## bus
| name | vn_kv | type | zone | in_service
0 | bus_LV_5565-1_1_5_node_4 | 0.4 | n |  | TRUE
1 | bus_LV_5565-1_1_5_node_5 | 0.4 | n |  | TRUE
2 | bus_LV_5565-1_1_5_node_3 | 0.4 | n |  | TRUE
3 | bus_LV_5565-1_1_5_node_20 | 0.4 | n |  | TRUE
4 | bus_LV_5565-1_1_5_node_21 | 0.4 | n |  | TRUE
5 | bus_LV_5565-1_1_5_node_6 | 0.4 | n |  | TRUE
6 | bus_LV_5565-1_1_5_node_7 | 0.4 | n |  | TRUE
7 | bus_LV_5565-1_1_5_node_8 | 0.4 | n |  | TRUE
8 | bus_LV_5565-1_1_5_node_18 | 0.4 | n |  | TRUE
9 | bus_LV_5565-1_1_5_node_12 | 0.4 | n |  | TRUE
10 | bus_LV_5565-1_1_5_node_16 | 0.4 | n |  | TRUE
11 | bus_LV_5565-1_1_5_node_10 | 0.4 | n |  | TRUE
12 | bus_LV_5565-1_1_5_node_9 | 0.4 | n |  | TRUE
13 | bus_LV_5565-1_1_5_node_11 | 0.4 | n |  | TRUE
14 | bus_LV_5565-1_1_5_node_13 | 0.4 | n |  | TRUE
15 | bus_LV_5565-1_1_5_node_14 | 0.4 | n |  | TRUE
16 | bus_LV_5565-1_1_5_node_15 | 0.4 | n |  | TRUE
17 | bus_LV_5565-1_1_5_node_81 | 0.4 | n |  | TRUE
18 | bus_LV_5565-1_1_5_node_67 | 0.4 | n |  | TRUE
19 | bus_LV_5565-1_1_5_node_117 | 0.4 | n |  | TRUE
20 | bus_LV_5565-1_1_5_node_80 | 0.4 | n |  | TRUE
21 | bus_LV_5565-1_1_5_node_68 | 0.4 | n |  | TRUE
22 | bus_LV_5565-1_1_5_node_66 | 0.4 | n |  | TRUE
23 | bus_LV_5565-1_1_5_node_189 | 0.4 | n |  | TRUE
24 | bus_LV_5565-1_1_5_node_116 | 0.4 | n |  | TRUE
25 | bus_LV_5565-1_1_5_node_17 | 0.4 | n |  | TRUE
26 | bus_LV_5565-1_1_5_node_19 | 0.4 | n |  | TRUE
27 | bus_LV_5565-1_1_5_node_72 | 0.4 | n |  | TRUE
28 | bus_LV_5565-1_1_5_node_76 | 0.4 | n |  | TRUE
29 | bus_LV_5565-1_1_5_node_77 | 0.4 | n |  | TRUE
30 | bus_LV_5565-1_1_5_node_22 | 0.4 | n |  | TRUE
31 | bus_LV_5565-1_1_5_node_47 | 0.4 | n |  | TRUE
32 | bus_LV_5565-1_1_5_node_70 | 0.4 | n |  | TRUE
33 | bus_LV_5565-1_1_5_node_46 | 0.4 | n |  | TRUE
34 | bus_LV_5565-1_1_5_node_49 | 0.4 | n |  | TRUE
35 | bus_LV_5565-1_1_5_node_23 | 0.4 | n |  | TRUE
36 | bus_LV_5565-1_1_5_node_24 | 0.4 | n |  | TRUE
37 | bus_LV_5565-1_1_5_node_25 | 0.4 | n |  | TRUE
38 | bus_LV_5565-1_1_5_node_26 | 0.4 | n |  | TRUE
39 | bus_LV_5565-1_1_5_node_213 | 0.4 | n |  | TRUE
40 | bus_LV_5565-1_1_5_node_27 | 0.4 | n |  | TRUE
41 | bus_LV_5565-1_1_5_node_28 | 0.4 | n |  | TRUE
42 | bus_LV_5565-1_1_5_node_136 | 0.4 | n |  | TRUE
43 | bus_LV_5565-1_1_5_node_194 | 0.4 | n |  | TRUE
44 | bus_LV_5565-1_1_5_node_212 | 0.4 | n |  | TRUE
45 | bus_LV_5565-1_1_5_node_160 | 0.4 | n |  | TRUE
46 | bus_LV_5565-1_1_5_node_197 | 0.4 | n |  | TRUE
47 | bus_LV_5565-1_1_5_node_134 | 0.4 | n |  | TRUE
48 | bus_LV_5565-1_1_5_node_157 | 0.4 | n |  | TRUE
49 | bus_LV_5565-1_1_5_node_159 | 0.4 | n |  | TRUE
50 | bus_LV_5565-1_1_5_node_214 | 0.4 | n |  | TRUE
51 | bus_LV_5565-1_1_5_node_29 | 0.4 | n |  | TRUE
52 | bus_LV_5565-1_1_5_node_30 | 0.4 | n |  | TRUE
53 | bus_LV_5565-1_1_5_node_31 | 0.4 | n |  | TRUE
54 | bus_LV_5565-1_1_5_node_32 | 0.4 | n |  | TRUE
55 | bus_LV_5565-1_1_5_node_33 | 0.4 | n |  | TRUE
56 | bus_LV_5565-1_1_5_node_34 | 0.4 | n |  | TRUE
57 | bus_LV_5565-1_1_5_node_35 | 0.4 | n |  | TRUE
58 | bus_LV_5565-1_1_5_node_79 | 0.4 | n |  | TRUE
59 | bus_LV_5565-1_1_5_node_78 | 0.4 | n |  | TRUE
60 | bus_LV_5565-1_1_5_node_51 | 0.4 | n |  | TRUE
61 | bus_LV_5565-1_1_5_node_105 | 0.4 | n |  | TRUE
62 | bus_LV_5565-1_1_5_node_97 | 0.4 | n |  | TRUE
63 | bus_LV_5565-1_1_5_node_90 | 0.4 | n |  | TRUE
64 | bus_LV_5565-1_1_5_node_52 | 0.4 | n |  | TRUE
65 | bus_LV_5565-1_1_5_node_103 | 0.4 | n |  | TRUE
66 | bus_LV_5565-1_1_5_node_98 | 0.4 | n |  | TRUE
67 | bus_LV_5565-1_1_5_node_95 | 0.4 | n |  | TRUE
68 | bus_LV_5565-1_1_5_node_41 | 0.4 | n |  | TRUE
69 | bus_LV_5565-1_1_5_node_42 | 0.4 | n |  | TRUE
70 | bus_LV_5565-1_1_5_node_43 | 0.4 | n |  | TRUE
71 | bus_LV_5565-1_1_5_node_44 | 0.4 | n |  | TRUE
72 | bus_LV_5565-1_1_5_node_64 | 0.4 | n |  | TRUE
73 | bus_LV_5565-1_1_5_node_217 | 0.4 | n |  | TRUE
74 | bus_LV_5565-1_1_5_node_65 | 0.4 | n |  | TRUE
75 | bus_LV_5565-1_1_5_node_218 | 0.4 | n |  | TRUE
76 | bus_LV_5565-1_1_5_node_48 | 0.4 | n |  | TRUE
77 | bus_LV_5565-1_1_5_node_50 | 0.4 | n |  | TRUE
78 | bus_LV_5565-1_1_5_node_71 | 0.4 | n |  | TRUE
79 | bus_LV_5565-1_1_5_node_114 | 0.4 | n |  | TRUE
80 | bus_LV_5565-1_1_5_node_74 | 0.4 | n |  | TRUE
81 | bus_LV_5565-1_1_5_node_73 | 0.4 | n |  | TRUE
82 | bus_LV_5565-1_1_5_node_113 | 0.4 | n |  | TRUE
83 | bus_LV_5565-1_1_5_node_63 | 0.4 | n |  | TRUE
84 | bus_LV_5565-1_1_5_node_100 | 0.4 | n |  | TRUE
85 | bus_LV_5565-1_1_5_node_99 | 0.4 | n |  | TRUE
86 | bus_LV_5565-1_1_5_node_61 | 0.4 | n |  | TRUE
87 | bus_LV_5565-1_1_5_node_53 | 0.4 | n |  | TRUE
88 | bus_LV_5565-1_1_5_node_54 | 0.4 | n |  | TRUE
89 | bus_LV_5565-1_1_5_node_55 | 0.4 | n |  | TRUE
90 | bus_LV_5565-1_1_5_node_56 | 0.4 | n |  | TRUE
91 | bus_LV_5565-1_1_5_node_57 | 0.4 | n |  | TRUE
92 | bus_LV_5565-1_1_5_node_58 | 0.4 | n |  | TRUE
93 | bus_LV_5565-1_1_5_node_85 | 0.4 | n |  | TRUE
94 | bus_LV_5565-1_1_5_node_145 | 0.4 | n |  | TRUE
95 | bus_LV_5565-1_1_5_node_142 | 0.4 | n |  | TRUE
96 | bus_LV_5565-1_1_5_node_86 | 0.4 | n |  | TRUE
97 | bus_LV_5565-1_1_5_node_198 | 0.4 | n |  | TRUE
98 | bus_LV_5565-1_1_5_node_143 | 0.4 | n |  | TRUE
99 | bus_LV_5565-1_1_5_node_59 | 0.4 | n |  | TRUE
100 | bus_LV_5565-1_1_5_node_60 | 0.4 | n |  | TRUE
101 | bus_LV_5565-1_1_5_node_62 | 0.4 | n |  | TRUE
102 | bus_LV_5565-1_1_5_node_69 | 0.4 | n |  | TRUE
103 | bus_LV_5565-1_1_5_node_82 | 0.4 | n |  | TRUE
104 | bus_LV_5565-1_1_5_node_112 | 0.4 | n |  | TRUE
105 | bus_LV_5565-1_1_5_node_104 | 0.4 | n |  | TRUE
106 | bus_LV_5565-1_1_5_node_101 | 0.4 | n |  | TRUE
107 | bus_LV_5565-1_1_5_node_130 | 0.4 | n |  | TRUE
108 | bus_LV_5565-1_1_5_node_129 | 0.4 | n |  | TRUE
109 | bus_LV_5565-1_1_5_node_102 | 0.4 | n |  | TRUE
110 | bus_LV_5565-1_1_5_node_83 | 0.4 | n |  | TRUE
111 | bus_LV_5565-1_1_5_node_219 | 0.4 | n |  | TRUE
112 | bus_LV_5565-1_1_5_node_119 | 0.4 | n |  | TRUE
113 | bus_LV_5565-1_1_5_node_121 | 0.4 | n |  | TRUE
114 | bus_LV_5565-1_1_5_node_118 | 0.4 | n |  | TRUE
115 | bus_LV_5565-1_1_5_node_87 | 0.4 | n |  | TRUE
116 | bus_LV_5565-1_1_5_node_146 | 0.4 | n |  | TRUE
117 | bus_LV_5565-1_1_5_node_91 | 0.4 | n |  | TRUE
118 | bus_LV_5565-1_1_5_node_92 | 0.4 | n |  | TRUE
119 | bus_LV_5565-1_1_5_node_93 | 0.4 | n |  | TRUE
120 | bus_LV_5565-1_1_5_node_94 | 0.4 | n |  | TRUE
121 | bus_LV_5565-1_1_5_node_96 | 0.4 | n |  | TRUE
122 | bus_LV_5565-1_1_5_node_109 | 0.4 | n |  | TRUE
123 | bus_LV_5565-1_1_5_node_106 | 0.4 | n |  | TRUE
124 | bus_LV_5565-1_1_5_node_107 | 0.4 | n |  | TRUE
125 | bus_LV_5565-1_1_5_node_108 | 0.4 | n |  | TRUE
126 | bus_LV_5565-1_1_5_node_110 | 0.4 | n |  | TRUE
127 | bus_LV_5565-1_1_5_node_177 | 0.4 | n |  | TRUE
128 | bus_LV_5565-1_1_5_node_175 | 0.4 | n |  | TRUE
129 | bus_LV_5565-1_1_5_node_201 | 0.4 | n |  | TRUE
130 | bus_LV_5565-1_1_5_node_204 | 0.4 | n |  | TRUE
131 | bus_LV_5565-1_1_5_node_174 | 0.4 | n |  | TRUE
132 | bus_LV_5565-1_1_5_node_221 | 0.4 | n |  | TRUE
133 | bus_LV_5565-1_1_5_node_178 | 0.4 | n |  | TRUE
134 | bus_LV_5565-1_1_5_node_195 | 0.4 | n |  | TRUE
135 | bus_LV_5565-1_1_5_node_120 | 0.4 | n |  | TRUE
136 | bus_LV_5565-1_1_5_node_122 | 0.4 | n |  | TRUE
137 | bus_LV_5565-1_1_5_node_123 | 0.4 | n |  | TRUE
138 | bus_LV_5565-1_1_5_node_132 | 0.4 | n |  | TRUE
139 | bus_LV_5565-1_1_5_node_131 | 0.4 | n |  | TRUE
140 | bus_LV_5565-1_1_5_node_128 | 0.4 | n |  | TRUE
141 | bus_LV_5565-1_1_5_node_200 | 0.4 | n |  | TRUE
142 | bus_LV_5565-1_1_5_node_193 | 0.4 | n |  | TRUE
143 | bus_LV_5565-1_1_5_node_124 | 0.4 | n |  | TRUE
144 | bus_LV_5565-1_1_5_node_125 | 0.4 | n |  | TRUE
145 | bus_LV_5565-1_1_5_node_126 | 0.4 | n |  | TRUE
146 | bus_LV_5565-1_1_5_node_127 | 0.4 | n |  | TRUE
147 | bus_LV_5565-1_1_5_node_192 | 0.4 | n |  | TRUE
148 | bus_LV_5565-1_1_5_node_191 | 0.4 | n |  | TRUE
149 | bus_LV_5565-1_1_5_node_133 | 0.4 | n |  | TRUE
150 | bus_LV_5565-1_1_5_node_135 | 0.4 | n |  | TRUE
151 | bus_LV_5565-1_1_5_node_137 | 0.4 | n |  | TRUE
152 | bus_LV_5565-1_1_5_node_151 | 0.4 | n |  | TRUE
153 | bus_LV_5565-1_1_5_node_179 | 0.4 | n |  | TRUE
154 | bus_LV_5565-1_1_5_node_149 | 0.4 | n |  | TRUE
155 | bus_LV_5565-1_1_5_node_138 | 0.4 | n |  | TRUE
156 | bus_LV_5565-1_1_5_node_139 | 0.4 | n |  | TRUE
157 | bus_LV_5565-1_1_5_node_140 | 0.4 | n |  | TRUE
158 | bus_LV_5565-1_1_5_node_141 | 0.4 | n |  | TRUE
159 | bus_LV_5565-1_1_5_node_169 | 0.4 | n |  | TRUE
160 | bus_LV_5565-1_1_5_node_165 | 0.4 | n |  | TRUE
161 | bus_LV_5565-1_1_5_node_205 | 0.4 | n |  | TRUE
162 | bus_LV_5565-1_1_5_node_167 | 0.4 | n |  | TRUE
163 | bus_LV_5565-1_1_5_node_172 | 0.4 | n |  | TRUE
164 | bus_LV_5565-1_1_5_node_163 | 0.4 | n |  | TRUE
165 | bus_LV_5565-1_1_5_node_144 | 0.4 | n |  | TRUE
166 | bus_LV_5565-1_1_5_node_199 | 0.4 | n |  | TRUE
167 | bus_LV_5565-1_1_5_node_147 | 0.4 | n |  | TRUE
168 | bus_LV_5565-1_1_5_node_148 | 0.4 | n |  | TRUE
169 | bus_LV_5565-1_1_5_node_150 | 0.4 | n |  | TRUE
170 | bus_LV_5565-1_1_5_node_180 | 0.4 | n |  | TRUE
171 | bus_LV_5565-1_1_5_node_152 | 0.4 | n |  | TRUE
172 | bus_LV_5565-1_1_5_node_154 | 0.4 | n |  | TRUE
173 | bus_LV_5565-1_1_5_node_153 | 0.4 | n |  | TRUE
174 | bus_LV_5565-1_1_5_node_155 | 0.4 | n |  | TRUE
175 | bus_LV_5565-1_1_5_node_156 | 0.4 | n |  | TRUE
176 | bus_LV_5565-1_1_5_node_158 | 0.4 | n |  | TRUE
177 | bus_LV_5565-1_1_5_node_173 | 0.4 | n |  | TRUE
178 | bus_LV_5565-1_1_5_node_176 | 0.4 | n |  | TRUE
179 | bus_LV_5565-1_1_5_node_161 | 0.4 | n |  | TRUE
180 | bus_LV_5565-1_1_5_node_162 | 0.4 | n |  | TRUE
181 | bus_LV_5565-1_1_5_node_164 | 0.4 | n |  | TRUE
182 | bus_LV_5565-1_1_5_node_188 | 0.4 | n |  | TRUE
183 | bus_LV_5565-1_1_5_node_190 | 0.4 | n |  | TRUE
184 | bus_LV_5565-1_1_5_node_166 | 0.4 | n |  | TRUE
185 | bus_LV_5565-1_1_5_node_168 | 0.4 | n |  | TRUE
186 | bus_LV_5565-1_1_5_node_170 | 0.4 | n |  | TRUE
187 | bus_LV_5565-1_1_5_node_171 | 0.4 | n |  | TRUE
188 | bus_LV_5565-1_1_5_node_210 | 0.4 | n |  | TRUE
189 | bus_LV_5565-1_1_5_node_220 | 0.4 | n |  | TRUE
190 | bus_LV_5565-1_1_5_node_206 | 0.4 | n |  | TRUE
191 | bus_LV_5565-1_1_5_node_211 | 0.4 | n |  | TRUE
192 | bus_LV_5565-1_1_5_node_196 | 0.4 | n |  | TRUE
193 | bus_LV_5565-1_1_5_node_181 | 0.4 | n |  | TRUE
194 | bus_LV_5565-1_1_5_node_202 | 0.4 | n |  | TRUE
195 | bus_LV_5565-1_1_5_node_203 | 0.4 | n |  | TRUE
196 | bus_LV_5565-1_1_5_node_182 | 0.4 | n |  | TRUE
197 | bus_LV_5565-1_1_5_node_183 | 0.4 | n |  | TRUE
198 | bus_LV_5565-1_1_5_node_184 | 0.4 | n |  | TRUE
199 | bus_LV_5565-1_1_5_node_185 | 0.4 | n |  | TRUE
200 | bus_LV_5565-1_1_5_node_186 | 0.4 | n |  | TRUE
201 | bus_LV_5565-1_1_5_node_187 | 0.4 | n |  | TRUE
202 | bus_LV_5565-1_1_5_node_215 | 0.4 | n |  | TRUE
203 | bus_LV_5565-1_1_5_node_207 | 0.4 | n |  | TRUE
204 | bus_LV_5565-1_1_5_node_208 | 0.4 | n |  | TRUE
205 | bus_LV_5565-1_1_5_node_209 | 0.4 | n |  | TRUE
206 | bus_LV_5565-1_1_5_node_216 | 0.4 | n |  | TRUE
207 | bus_MV_316_0_node_57 | 20 | n |  | TRUE

## load
| name | bus | p_mw | q_mvar | const_z_percent | const_i_percent | sn_mva | scaling | in_service | type
0 | LV_5565-1_1_5_load_5 | 1 | 0.00098898 | 0.00024786 | 0 | 0 |  | 1 | TRUE | wye
1 | LV_5565-1_1_5_load_3 | 2 | 0.0011909 | 0.00029846 | 0 | 0 |  | 1 | TRUE | wye
2 | LV_5565-1_1_5_load_20 | 3 | 0.00068997 | 0.00017292 | 0 | 0 |  | 1 | TRUE | wye
3 | LV_5565-1_1_5_load_7 | 6 | 0.0024802 | 0.0006216 | 0 | 0 |  | 1 | TRUE | wye
4 | LV_5565-1_1_5_load_8 | 7 | 0.0023264 | 0.00058305 | 0 | 0 |  | 1 | TRUE | wye
5 | LV_5565-1_1_5_load_18 | 8 | 0.0023394 | 0.0005863 | 0 | 0 |  | 1 | TRUE | wye
6 | LV_5565-1_1_5_load_12 | 9 | 0.0025599 | 0.00064157 | 0 | 0 |  | 1 | TRUE | wye
7 | LV_5565-1_1_5_load_16 | 10 | 0.0026728 | 0.00066988 | 0 | 0 |  | 1 | TRUE | wye
8 | LV_5565-1_1_5_load_9 | 12 | 0.0010827 | 0.00027135 | 0 | 0 |  | 1 | TRUE | wye
9 | LV_5565-1_1_5_load_13 | 14 | 0.0017921 | 0.00044914 | 0 | 0 |  | 1 | TRUE | wye
10 | LV_5565-1_1_5_load_14 | 15 | 0.0021579 | 0.00054083 | 0 | 0 |  | 1 | TRUE | wye
11 | LV_5565-1_1_5_load_15 | 16 | 0.0023646 | 0.00059263 | 0 | 0 |  | 1 | TRUE | wye
12 | LV_5565-1_1_5_load_81 | 17 | 0.0033285 | 0.0008342 | 0 | 0 |  | 1 | TRUE | wye
13 | LV_5565-1_1_5_load_80 | 20 | 0.0037963 | 0.00095144 | 0 | 0 |  | 1 | TRUE | wye
14 | LV_5565-1_1_5_load_68 | 21 | 0.0022258 | 0.00055783 | 0 | 0 |  | 1 | TRUE | wye
15 | LV_5565-1_1_5_load_66 | 22 | 0.001823 | 0.00045689 | 0 | 0 |  | 1 | TRUE | wye
16 | LV_5565-1_1_5_load_17 | 25 | 0.0038951 | 0.00097622 | 0 | 0 |  | 1 | TRUE | wye
17 | LV_5565-1_1_5_load_19 | 26 | 0.0046729 | 0.0011711 | 0 | 0 |  | 1 | TRUE | wye
18 | LV_5565-1_1_5_load_76 | 28 | 0.004964 | 0.0012441 | 0 | 0 |  | 1 | TRUE | wye
19 | LV_5565-1_1_5_load_77 | 29 | 0.00178 | 0.00044611 | 0 | 0 |  | 1 | TRUE | wye
20 | LV_5565-1_1_5_load_47 | 31 | 0.0023049 | 0.00057765 | 0 | 0 |  | 1 | TRUE | wye
21 | LV_5565-1_1_5_load_70 | 32 | 0.0050337 | 0.0012616 | 0 | 0 |  | 1 | TRUE | wye
22 | LV_5565-1_1_5_load_46 | 33 | 0.0017606 | 0.00044126 | 0 | 0 |  | 1 | TRUE | wye
23 | LV_5565-1_1_5_load_23 | 35 | 0.0081151 | 0.0020338 | 0 | 0 |  | 1 | TRUE | wye
24 | LV_5565-1_1_5_load_24 | 36 | 0.0035335 | 0.00088558 | 0 | 0 |  | 1 | TRUE | wye
25 | LV_5565-1_1_5_load_213 | 39 | 0.0069301 | 0.0017368 | 0 | 0 |  | 1 | TRUE | wye
26 | LV_5565-1_1_5_load_27 | 40 | 0.0025515 | 0.00063947 | 0 | 0 |  | 1 | TRUE | wye
27 | LV_5565-1_1_5_load_28 | 41 | 0.005556 | 0.0013925 | 0 | 0 |  | 1 | TRUE | wye
28 | LV_5565-1_1_5_load_136 | 42 | 0.0050013 | 0.0012535 | 0 | 0 |  | 1 | TRUE | wye
29 | LV_5565-1_1_5_load_194 | 43 | 0.0040328 | 0.0010107 | 0 | 0 |  | 1 | TRUE | wye
30 | LV_5565-1_1_5_load_212 | 44 | 0.0023266 | 0.0005831 | 0 | 0 |  | 1 | TRUE | wye
31 | LV_5565-1_1_5_load_160 | 45 | 0.001048 | 0.00026266 | 0 | 0 |  | 1 | TRUE | wye
32 | LV_5565-1_1_5_load_134 | 47 | 0.0018559 | 0.00046514 | 0 | 0 |  | 1 | TRUE | wye
33 | LV_5565-1_1_5_load_157 | 48 | 0.0033884 | 0.0008492 | 0 | 0 |  | 1 | TRUE | wye
34 | LV_5565-1_1_5_load_159 | 49 | 0.0073909 | 0.0018523 | 0 | 0 |  | 1 | TRUE | wye
35 | LV_5565-1_1_5_load_214 | 50 | 0.0025651 | 0.00064288 | 0 | 0 |  | 1 | TRUE | wye
36 | LV_5565-1_1_5_load_29 | 51 | 0.0025557 | 0.00064052 | 0 | 0 |  | 1 | TRUE | wye
37 | LV_5565-1_1_5_load_30 | 52 | 0.004276 | 0.0010717 | 0 | 0 |  | 1 | TRUE | wye
38 | LV_5565-1_1_5_load_33 | 55 | 0.0029614 | 0.00074219 | 0 | 0 |  | 1 | TRUE | wye
39 | LV_5565-1_1_5_load_34 | 56 | 0.0016769 | 0.00042028 | 0 | 0 |  | 1 | TRUE | wye
40 | LV_5565-1_1_5_load_35 | 57 | 0.0020844 | 0.00052241 | 0 | 0 |  | 1 | TRUE | wye
41 | LV_5565-1_1_5_load_79 | 58 | 0.0024991 | 0.00062634 | 0 | 0 |  | 1 | TRUE | wye
42 | LV_5565-1_1_5_load_78 | 59 | 0.004392 | 0.0011007 | 0 | 0 |  | 1 | TRUE | wye
43 | LV_5565-1_1_5_load_51 | 60 | 0.0047833 | 0.0011988 | 0 | 0 |  | 1 | TRUE | wye
44 | LV_5565-1_1_5_load_105 | 61 | 0.001643 | 0.00041178 | 0 | 0 |  | 1 | TRUE | wye
45 | LV_5565-1_1_5_load_90 | 63 | 0.0012008 | 0.00030096 | 0 | 0 |  | 1 | TRUE | wye
46 | LV_5565-1_1_5_load_52 | 64 | 0.0040826 | 0.0010232 | 0 | 0 |  | 1 | TRUE | wye
47 | LV_5565-1_1_5_load_103 | 65 | 0.00087532 | 0.00021937 | 0 | 0 |  | 1 | TRUE | wye
48 | LV_5565-1_1_5_load_98 | 66 | 0.0019827 | 0.00049691 | 0 | 0 |  | 1 | TRUE | wye
49 | LV_5565-1_1_5_load_95 | 67 | 0.0017478 | 0.00043805 | 0 | 0 |  | 1 | TRUE | wye
50 | LV_5565-1_1_5_load_41 | 68 | 0.0021188 | 0.00053102 | 0 | 0 |  | 1 | TRUE | wye
51 | LV_5565-1_1_5_load_43 | 70 | 0.0040074 | 0.0010044 | 0 | 0 |  | 1 | TRUE | wye
52 | LV_5565-1_1_5_load_44 | 71 | 0.0015474 | 0.00038782 | 0 | 0 |  | 1 | TRUE | wye
53 | LV_5565-1_1_5_load_64 | 72 | 0.0015237 | 0.00038188 | 0 | 0 |  | 1 | TRUE | wye
54 | LV_5565-1_1_5_load_217 | 73 | 0.0015493 | 0.00038828 | 0 | 0 |  | 1 | TRUE | wye
55 | LV_5565-1_1_5_load_218 | 75 | 0.0018245 | 0.00045727 | 0 | 0 |  | 1 | TRUE | wye
56 | LV_5565-1_1_5_load_114 | 79 | 0.0024098 | 0.00060394 | 0 | 0 |  | 1 | TRUE | wye
57 | LV_5565-1_1_5_load_73 | 81 | 0.0026672 | 0.00066848 | 0 | 0 |  | 1 | TRUE | wye
58 | LV_5565-1_1_5_load_113 | 82 | 0.0033266 | 0.00083373 | 0 | 0 |  | 1 | TRUE | wye
59 | LV_5565-1_1_5_load_99 | 85 | 0.0017088 | 0.00042826 | 0 | 0 |  | 1 | TRUE | wye
60 | LV_5565-1_1_5_load_61 | 86 | 0.0045926 | 0.001151 | 0 | 0 |  | 1 | TRUE | wye
61 | LV_5565-1_1_5_load_53 | 87 | 0.0060554 | 0.0015176 | 0 | 0 |  | 1 | TRUE | wye
62 | LV_5565-1_1_5_load_54 | 88 | 0.0061655 | 0.0015452 | 0 | 0 |  | 1 | TRUE | wye
63 | LV_5565-1_1_5_load_56 | 90 | 0.0036917 | 0.00092523 | 0 | 0 |  | 1 | TRUE | wye
64 | LV_5565-1_1_5_load_85 | 93 | 0.0032165 | 0.00080614 | 0 | 0 |  | 1 | TRUE | wye
65 | LV_5565-1_1_5_load_145 | 94 | 0.00065509 | 0.00016418 | 0 | 0 |  | 1 | TRUE | wye
66 | LV_5565-1_1_5_load_142 | 95 | 0.0040657 | 0.001019 | 0 | 0 |  | 1 | TRUE | wye
67 | LV_5565-1_1_5_load_86 | 96 | 0.0022046 | 0.00055252 | 0 | 0 |  | 1 | TRUE | wye
68 | LV_5565-1_1_5_load_198 | 97 | 0.0010703 | 0.00026824 | 0 | 0 |  | 1 | TRUE | wye
69 | LV_5565-1_1_5_load_143 | 98 | 0.0011375 | 0.0002851 | 0 | 0 |  | 1 | TRUE | wye
70 | LV_5565-1_1_5_load_59 | 99 | 0.0043659 | 0.0010942 | 0 | 0 |  | 1 | TRUE | wye
71 | LV_5565-1_1_5_load_60 | 100 | 0.0058989 | 0.0014784 | 0 | 0 |  | 1 | TRUE | wye
72 | LV_5565-1_1_5_load_62 | 101 | 0.0040156 | 0.0010064 | 0 | 0 |  | 1 | TRUE | wye
73 | LV_5565-1_1_5_load_69 | 102 | 0.0031757 | 0.00079591 | 0 | 0 |  | 1 | TRUE | wye
74 | LV_5565-1_1_5_load_112 | 104 | 0.0087937 | 0.0022039 | 0 | 0 |  | 1 | TRUE | wye
75 | LV_5565-1_1_5_load_101 | 106 | 0.0013466 | 0.00033748 | 0 | 0 |  | 1 | TRUE | wye
76 | LV_5565-1_1_5_load_130 | 107 | 0.0033076 | 0.00082895 | 0 | 0 |  | 1 | TRUE | wye
77 | LV_5565-1_1_5_load_129 | 108 | 0.0042903 | 0.0010752 | 0 | 0 |  | 1 | TRUE | wye
78 | LV_5565-1_1_5_load_102 | 109 | 0.0037679 | 0.00094433 | 0 | 0 |  | 1 | TRUE | wye
79 | LV_5565-1_1_5_load_83 | 110 | 0.006034 | 0.0015123 | 0 | 0 |  | 1 | TRUE | wye
80 | LV_5565-1_1_5_load_219 | 111 | 0.0014849 | 0.00037214 | 0 | 0 |  | 1 | TRUE | wye
81 | LV_5565-1_1_5_load_118 | 114 | 0.00067756 | 0.00016981 | 0 | 0 |  | 1 | TRUE | wye
82 | LV_5565-1_1_5_load_146 | 116 | 0.0008344 | 0.00020912 | 0 | 0 |  | 1 | TRUE | wye
83 | LV_5565-1_1_5_load_91 | 117 | 0.0021747 | 0.00054503 | 0 | 0 |  | 1 | TRUE | wye
84 | LV_5565-1_1_5_load_92 | 118 | 0.0068599 | 0.0017192 | 0 | 0 |  | 1 | TRUE | wye
85 | LV_5565-1_1_5_load_94 | 120 | 0.0018105 | 0.00045374 | 0 | 0 |  | 1 | TRUE | wye
86 | LV_5565-1_1_5_load_96 | 121 | 0.0021233 | 0.00053216 | 0 | 0 |  | 1 | TRUE | wye
87 | LV_5565-1_1_5_load_109 | 122 | 0.0029081 | 0.00072885 | 0 | 0 |  | 1 | TRUE | wye
88 | LV_5565-1_1_5_load_106 | 123 | 0.0017705 | 0.00044372 | 0 | 0 |  | 1 | TRUE | wye
89 | LV_5565-1_1_5_load_107 | 124 | 0.002444 | 0.00061251 | 0 | 0 |  | 1 | TRUE | wye
90 | LV_5565-1_1_5_load_175 | 128 | 0.0015288 | 0.00038316 | 0 | 0 |  | 1 | TRUE | wye
91 | LV_5565-1_1_5_load_201 | 129 | 0.0034866 | 0.00087382 | 0 | 0 |  | 1 | TRUE | wye
92 | LV_5565-1_1_5_load_204 | 130 | 0.0021231 | 0.00053211 | 0 | 0 |  | 1 | TRUE | wye
93 | LV_5565-1_1_5_load_174 | 131 | 0.006065 | 0.00152 | 0 | 0 |  | 1 | TRUE | wye
94 | LV_5565-1_1_5_load_221 | 132 | 0.0020829 | 0.00052202 | 0 | 0 |  | 1 | TRUE | wye
95 | LV_5565-1_1_5_load_195 | 134 | 0.0017003 | 0.00042613 | 0 | 0 |  | 1 | TRUE | wye
96 | LV_5565-1_1_5_load_122 | 136 | 0.0010882 | 0.00027274 | 0 | 0 |  | 1 | TRUE | wye
97 | LV_5565-1_1_5_load_123 | 137 | 0.001779 | 0.00044585 | 0 | 0 |  | 1 | TRUE | wye
98 | LV_5565-1_1_5_load_132 | 138 | 0.00079725 | 0.00019981 | 0 | 0 |  | 1 | TRUE | wye
99 | LV_5565-1_1_5_load_131 | 139 | 0.0037386 | 0.00093699 | 0 | 0 |  | 1 | TRUE | wye
100 | LV_5565-1_1_5_load_128 | 140 | 0.0028582 | 0.00071634 | 0 | 0 |  | 1 | TRUE | wye
101 | LV_5565-1_1_5_load_200 | 141 | 0.0017699 | 0.00044357 | 0 | 0 |  | 1 | TRUE | wye
102 | LV_5565-1_1_5_load_193 | 142 | 0.0028661 | 0.00071831 | 0 | 0 |  | 1 | TRUE | wye
103 | LV_5565-1_1_5_load_124 | 143 | 0.0022273 | 0.00055822 | 0 | 0 |  | 1 | TRUE | wye
104 | LV_5565-1_1_5_load_125 | 144 | 0.0026115 | 0.00065451 | 0 | 0 |  | 1 | TRUE | wye
105 | LV_5565-1_1_5_load_127 | 146 | 0.00074924 | 0.00018778 | 0 | 0 |  | 1 | TRUE | wye
106 | LV_5565-1_1_5_load_191 | 148 | 0.0010926 | 0.00027383 | 0 | 0 |  | 1 | TRUE | wye
107 | LV_5565-1_1_5_load_133 | 149 | 0.0028667 | 0.00071847 | 0 | 0 |  | 1 | TRUE | wye
108 | LV_5565-1_1_5_load_135 | 150 | 0.0038464 | 0.00096401 | 0 | 0 |  | 1 | TRUE | wye
109 | LV_5565-1_1_5_load_137 | 151 | 0.0018748 | 0.00046987 | 0 | 0 |  | 1 | TRUE | wye
110 | LV_5565-1_1_5_load_179 | 153 | 0.0015655 | 0.00039235 | 0 | 0 |  | 1 | TRUE | wye
111 | LV_5565-1_1_5_load_138 | 155 | 0.0022145 | 0.00055502 | 0 | 0 |  | 1 | TRUE | wye
112 | LV_5565-1_1_5_load_139 | 156 | 0.002207 | 0.00055314 | 0 | 0 |  | 1 | TRUE | wye
113 | LV_5565-1_1_5_load_140 | 157 | 0.0017053 | 0.00042738 | 0 | 0 |  | 1 | TRUE | wye
114 | LV_5565-1_1_5_load_205 | 161 | 0.00099124 | 0.00024843 | 0 | 0 |  | 1 | TRUE | wye
115 | LV_5565-1_1_5_load_167 | 162 | 0.0023508 | 0.00058917 | 0 | 0 |  | 1 | TRUE | wye
116 | LV_5565-1_1_5_load_172 | 163 | 0.0034313 | 0.00085997 | 0 | 0 |  | 1 | TRUE | wye
117 | LV_5565-1_1_5_load_163 | 164 | 0.001295 | 0.00032456 | 0 | 0 |  | 1 | TRUE | wye
118 | LV_5565-1_1_5_load_144 | 165 | 0.0083644 | 0.0020963 | 0 | 0 |  | 1 | TRUE | wye
119 | LV_5565-1_1_5_load_147 | 167 | 0.0060075 | 0.0015056 | 0 | 0 |  | 1 | TRUE | wye
120 | LV_5565-1_1_5_load_148 | 168 | 0.00083646 | 0.00020964 | 0 | 0 |  | 1 | TRUE | wye
121 | LV_5565-1_1_5_load_150 | 169 | 0.001406 | 0.00035238 | 0 | 0 |  | 1 | TRUE | wye
122 | LV_5565-1_1_5_load_180 | 170 | 0.0017758 | 0.00044505 | 0 | 0 |  | 1 | TRUE | wye
123 | LV_5565-1_1_5_load_152 | 171 | 0.023476 | 0.0058836 | 0 | 0 |  | 1 | TRUE | wye
124 | LV_5565-1_1_5_load_155 | 174 | 0.0040071 | 0.0010043 | 0 | 0 |  | 1 | TRUE | wye
125 | LV_5565-1_1_5_load_156 | 175 | 0.0057054 | 0.0014299 | 0 | 0 |  | 1 | TRUE | wye
126 | LV_5565-1_1_5_load_158 | 176 | 0.0042467 | 0.0010643 | 0 | 0 |  | 1 | TRUE | wye
127 | LV_5565-1_1_5_load_176 | 178 | 0.0058732 | 0.001472 | 0 | 0 |  | 1 | TRUE | wye
128 | LV_5565-1_1_5_load_161 | 179 | 0.0062663 | 0.0015705 | 0 | 0 |  | 1 | TRUE | wye
129 | LV_5565-1_1_5_load_162 | 180 | 0.0020558 | 0.00051524 | 0 | 0 |  | 1 | TRUE | wye
130 | LV_5565-1_1_5_load_164 | 181 | 0.002415 | 0.00060527 | 0 | 0 |  | 1 | TRUE | wye
131 | LV_5565-1_1_5_load_188 | 182 | 0.0030722 | 0.00076997 | 0 | 0 |  | 1 | TRUE | wye
132 | LV_5565-1_1_5_load_190 | 183 | 0.0062251 | 0.0015602 | 0 | 0 |  | 1 | TRUE | wye
133 | LV_5565-1_1_5_load_166 | 184 | 0.0070383 | 0.001764 | 0 | 0 |  | 1 | TRUE | wye
134 | LV_5565-1_1_5_load_170 | 186 | 0.0020664 | 0.00051788 | 0 | 0 |  | 1 | TRUE | wye
135 | LV_5565-1_1_5_load_210 | 188 | 0.00082318 | 0.00020631 | 0 | 0 |  | 1 | TRUE | wye
136 | LV_5565-1_1_5_load_220 | 189 | 0.00095501 | 0.00023935 | 0 | 0 |  | 1 | TRUE | wye
137 | LV_5565-1_1_5_load_206 | 190 | 0.0026948 | 0.00067538 | 0 | 0 |  | 1 | TRUE | wye
138 | LV_5565-1_1_5_load_211 | 191 | 0.00078032 | 0.00019557 | 0 | 0 |  | 1 | TRUE | wye
139 | LV_5565-1_1_5_load_196 | 192 | 0.0038402 | 0.00096245 | 0 | 0 |  | 1 | TRUE | wye
140 | LV_5565-1_1_5_load_181 | 193 | 0.0023138 | 0.0005799 | 0 | 0 |  | 1 | TRUE | wye
141 | LV_5565-1_1_5_load_202 | 194 | 0.0020692 | 0.0005186 | 0 | 0 |  | 1 | TRUE | wye
142 | LV_5565-1_1_5_load_203 | 195 | 0.0055425 | 0.0013891 | 0 | 0 |  | 1 | TRUE | wye
143 | LV_5565-1_1_5_load_182 | 196 | 0.004987 | 0.0012499 | 0 | 0 |  | 1 | TRUE | wye
144 | LV_5565-1_1_5_load_183 | 197 | 0.0043451 | 0.001089 | 0 | 0 |  | 1 | TRUE | wye
145 | LV_5565-1_1_5_load_185 | 199 | 0.0086697 | 0.0021728 | 0 | 0 |  | 1 | TRUE | wye
146 | LV_5565-1_1_5_load_186 | 200 | 0.0047762 | 0.001197 | 0 | 0 |  | 1 | TRUE | wye
147 | LV_5565-1_1_5_load_187 | 201 | 0.003952 | 0.00099047 | 0 | 0 |  | 1 | TRUE | wye
148 | LV_5565-1_1_5_load_215 | 202 | 0.0029673 | 0.00074369 | 0 | 0 |  | 1 | TRUE | wye
149 | LV_5565-1_1_5_load_207 | 203 | 0.00084808 | 0.00021255 | 0 | 0 |  | 1 | TRUE | wye
150 | LV_5565-1_1_5_load_208 | 204 | 0.00385 | 0.0009649 | 0 | 0 |  | 1 | TRUE | wye
151 | LV_5565-1_1_5_load_209 | 205 | 0.0055234 | 0.0013843 | 0 | 0 |  | 1 | TRUE | wye
152 | LV_5565-1_1_5_load_216 | 206 | 0.0030585 | 0.00076652 | 0 | 0 |  | 1 | TRUE | wye

## ext_grid
| name | bus | vm_pu | va_degree | slack_weight | in_service
0 |  | 45 | 1 | 0 | 1 | TRUE

## line
| name | std_type | from_bus | to_bus | length_km | r_ohm_per_km | x_ohm_per_km | c_nf_per_km | g_us_per_km | max_i_ka | df | parallel | type | in_service
0 | LV_5565-1_1_5_line_0 |  | 0 | 1 | 0.055261 | 0.125 | 0.08 | 261 | 0 | 0.364 | 1 | 1 | cs | TRUE
1 | LV_5565-1_1_5_line_1 |  | 0 | 2 | 0.044471 | 0.125 | 0.08 | 261 | 0 | 0.364 | 1 | 1 | cs | TRUE
2 | LV_5565-1_1_5_line_2 |  | 1 | 3 | 0.018671 | 0.125 | 0.08 | 261 | 0 | 0.364 | 1 | 1 | cs | TRUE
3 | LV_5565-1_1_5_line_3 |  | 3 | 4 | 0.021372 | 0.125 | 0.08 | 261 | 0 | 0.364 | 1 | 1 | cs | TRUE
4 | LV_5565-1_1_5_line_4 |  | 4 | 30 | 0.073866 | 0.125 | 0.08 | 261 | 0 | 0.364 | 1 | 1 | cs | TRUE
5 | LV_5565-1_1_5_line_5 |  | 5 | 6 | 0.052579 | 0.125 | 0.08 | 261 | 0 | 0.364 | 1 | 1 | cs | TRUE
6 | LV_5565-1_1_5_line_6 |  | 5 | 7 | 0.020181 | 0.125 | 0.08 | 261 | 0 | 0.364 | 1 | 1 | cs | TRUE
7 | LV_5565-1_1_5_line_7 |  | 6 | 8 | 0.027363 | 0.125 | 0.08 | 261 | 0 | 0.364 | 1 | 1 | cs | TRUE
8 | LV_5565-1_1_5_line_8 |  | 7 | 9 | 0.033667 | 0.125 | 0.08 | 261 | 0 | 0.364 | 1 | 1 | cs | TRUE
9 | LV_5565-1_1_5_line_9 |  | 8 | 10 | 0.031072 | 0.125 | 0.08 | 261 | 0 | 0.364 | 1 | 1 | cs | TRUE
10 | LV_5565-1_1_5_line_10 |  | 9 | 11 | 0.016608 | 0.125 | 0.08 | 261 | 0 | 0.364 | 1 | 1 | cs | TRUE
11 | LV_5565-1_1_5_line_11 |  | 10 | 25 | 0.025146 | 0.125 | 0.08 | 261 | 0 | 0.364 | 1 | 1 | cs | TRUE
12 | LV_5565-1_1_5_line_12 |  | 11 | 14 | 0.023486 | 0.125 | 0.08 | 261 | 0 | 0.364 | 1 | 1 | cs | TRUE
13 | LV_5565-1_1_5_line_13 |  | 12 | 13 | 0.016439 | 0.125 | 0.08 | 261 | 0 | 0.364 | 1 | 1 | cs | TRUE
14 | LV_5565-1_1_5_line_14 |  | 13 | 15 | 0.016218 | 0.125 | 0.08 | 261 | 0 | 0.364 | 1 | 4 | cs | TRUE
15 | LV_5565-1_1_5_line_15 |  | 13 | 16 | 0.033223 | 0.125 | 0.08 | 261 | 0 | 0.364 | 1 | 4 | cs | TRUE
16 | LV_5565-1_1_5_line_16 |  | 14 | 17 | 0.0095063 | 0.125 | 0.08 | 261 | 0 | 0.364 | 1 | 1 | cs | TRUE
17 | LV_5565-1_1_5_line_17 |  | 15 | 18 | 0.022617 | 0.125 | 0.08 | 261 | 0 | 0.364 | 1 | 4 | cs | TRUE
18 | LV_5565-1_1_5_line_18 |  | 16 | 19 | 0.024037 | 0.125 | 0.08 | 261 | 0 | 0.364 | 1 | 4 | cs | TRUE
19 | LV_5565-1_1_5_line_19 |  | 17 | 20 | 0.027 | 0.125 | 0.08 | 261 | 0 | 0.364 | 1 | 1 | cs | TRUE
20 | LV_5565-1_1_5_line_20 |  | 18 | 21 | 0.031348 | 0.125 | 0.08 | 261 | 0 | 0.364 | 1 | 4 | cs | TRUE
21 | LV_5565-1_1_5_line_21 |  | 18 | 22 | 0.02779 | 0.125 | 0.08 | 261 | 0 | 0.364 | 1 | 1 | cs | TRUE
22 | LV_5565-1_1_5_line_22 |  | 19 | 23 | 0.042585 | 0.125 | 0.08 | 261 | 0 | 0.364 | 1 | 1 | cs | TRUE
23 | LV_5565-1_1_5_line_23 |  | 19 | 24 | 0.019948 | 0.125 | 0.08 | 261 | 0 | 0.364 | 1 | 4 | cs | TRUE
24 | LV_5565-1_1_5_line_24 |  | 20 | 103 | 0.01625 | 0.125 | 0.08 | 261 | 0 | 0.364 | 1 | 1 | cs | TRUE
25 | LV_5565-1_1_5_line_25 |  | 21 | 59 | 0.024473 | 0.125 | 0.08 | 261 | 0 | 0.364 | 1 | 4 | cs | TRUE
26 | LV_5565-1_1_5_line_26 |  | 23 | 129 | 0.0035126 | 0.125 | 0.08 | 261 | 0 | 0.364 | 1 | 1 | cs | TRUE
27 | LV_5565-1_1_5_line_27 |  | 23 | 133 | 0.006012 | 0.125 | 0.08 | 261 | 0 | 0.364 | 1 | 1 | cs | TRUE
28 | LV_5565-1_1_5_line_28 |  | 24 | 132 | 0.064428 | 0.125 | 0.08 | 261 | 0 | 0.364 | 1 | 1 | cs | TRUE
29 | LV_5565-1_1_5_line_29 |  | 24 | 46 | 0.018404 | 0.125 | 0.08 | 261 | 0 | 0.364 | 1 | 4 | cs | TRUE
30 | LV_5565-1_1_5_line_30 |  | 25 | 26 | 0.02919 | 0.125 | 0.08 | 261 | 0 | 0.364 | 1 | 1 | cs | TRUE
31 | LV_5565-1_1_5_line_31 |  | 27 | 28 | 0.030125 | 0.125 | 0.08 | 261 | 0 | 0.364 | 1 | 1 | cs | TRUE
32 | LV_5565-1_1_5_line_32 |  | 27 | 29 | 0.018717 | 0.125 | 0.08 | 261 | 0 | 0.364 | 1 | 1 | cs | TRUE
33 | LV_5565-1_1_5_line_33 |  | 28 | 84 | 0.023662 | 0.125 | 0.08 | 261 | 0 | 0.364 | 1 | 1 | cs | TRUE
34 | LV_5565-1_1_5_line_34 |  | 30 | 31 | 0.020002 | 0.125 | 0.08 | 261 | 0 | 0.364 | 1 | 1 | cs | TRUE
35 | LV_5565-1_1_5_line_35 |  | 30 | 32 | 0.015051 | 0.125 | 0.08 | 261 | 0 | 0.364 | 1 | 1 | cs | TRUE
36 | LV_5565-1_1_5_line_36 |  | 31 | 33 | 0.018938 | 0.125 | 0.08 | 261 | 0 | 0.364 | 1 | 1 | cs | TRUE
37 | LV_5565-1_1_5_line_37 |  | 32 | 34 | 0.0074174 | 0.125 | 0.08 | 261 | 0 | 0.364 | 1 | 1 | cs | TRUE
38 | LV_5565-1_1_5_line_38 |  | 33 | 76 | 0.011847 | 0.125 | 0.08 | 261 | 0 | 0.364 | 1 | 1 | cs | TRUE
39 | LV_5565-1_1_5_line_39 |  | 34 | 78 | 0.008276 | 0.125 | 0.08 | 261 | 0 | 0.364 | 1 | 1 | cs | TRUE
40 | LV_5565-1_1_5_line_40 |  | 35 | 36 | 0.018306 | 0.125 | 0.08 | 261 | 0 | 0.364 | 1 | 4 | cs | TRUE
41 | LV_5565-1_1_5_line_41 |  | 35 | 37 | 0.0043975 | 0.125 | 0.08 | 261 | 0 | 0.364 | 1 | 4 | cs | TRUE
42 | LV_5565-1_1_5_line_42 |  | 36 | 38 | 0.037859 | 0.125 | 0.08 | 261 | 0 | 0.364 | 1 | 4 | cs | TRUE
43 | LV_5565-1_1_5_line_43 |  | 36 | 39 | 0.026455 | 0.125 | 0.08 | 261 | 0 | 0.364 | 1 | 1 | cs | TRUE
44 | LV_5565-1_1_5_line_44 |  | 37 | 40 | 0.0092916 | 0.125 | 0.08 | 261 | 0 | 0.364 | 1 | 4 | cs | TRUE
45 | LV_5565-1_1_5_line_45 |  | 37 | 41 | 0.012636 | 0.125 | 0.08 | 261 | 0 | 0.364 | 1 | 4 | cs | TRUE
46 | LV_5565-1_1_5_line_46 |  | 38 | 42 | 0.0038755 | 0.125 | 0.08 | 261 | 0 | 0.364 | 1 | 4 | cs | TRUE
47 | LV_5565-1_1_5_line_47 |  | 38 | 43 | 0.012944 | 0.125 | 0.08 | 261 | 0 | 0.364 | 1 | 1 | cs | TRUE
48 | LV_5565-1_1_5_line_48 |  | 39 | 44 | 0.011824 | 0.125 | 0.08 | 261 | 0 | 0.364 | 1 | 1 | cs | TRUE
49 | LV_5565-1_1_5_line_49 |  | 40 | 45 | 0.020738 | 0.125 | 0.08 | 261 | 0 | 0.364 | 1 | 4 | cs | TRUE
50 | LV_5565-1_1_5_line_50 |  | 41 | 46 | 0.0093952 | 0.125 | 0.08 | 261 | 0 | 0.364 | 1 | 4 | cs | TRUE
51 | LV_5565-1_1_5_line_51 |  | 42 | 47 | 0.0088182 | 0.125 | 0.08 | 261 | 0 | 0.364 | 1 | 4 | cs | TRUE
52 | LV_5565-1_1_5_line_52 |  | 43 | 48 | 0.0070548 | 0.125 | 0.08 | 261 | 0 | 0.364 | 1 | 1 | cs | TRUE
53 | LV_5565-1_1_5_line_53 |  | 45 | 49 | 0.0062221 | 0.125 | 0.08 | 261 | 0 | 0.364 | 1 | 1 | cs | TRUE
54 | LV_5565-1_1_5_line_54 |  | 46 | 50 | 0.012223 | 0.125 | 0.08 | 261 | 0 | 0.364 | 1 | 1 | cs | TRUE
55 | LV_5565-1_1_5_line_55 |  | 47 | 149 | 0.011769 | 0.125 | 0.08 | 261 | 0 | 0.364 | 1 | 4 | cs | TRUE
56 | LV_5565-1_1_5_line_56 |  | 48 | 172 | 0.020621 | 0.125 | 0.08 | 261 | 0 | 0.364 | 1 | 1 | cs | TRUE
57 | LV_5565-1_1_5_line_57 |  | 50 | 202 | 0.0062182 | 0.125 | 0.08 | 261 | 0 | 0.364 | 1 | 1 | cs | TRUE
58 | LV_5565-1_1_5_line_58 |  | 51 | 52 | 0.020218 | 0.125 | 0.08 | 261 | 0 | 0.364 | 1 | 4 | cs | TRUE
59 | LV_5565-1_1_5_line_59 |  | 51 | 53 | 0.026696 | 0.125 | 0.08 | 261 | 0 | 0.364 | 1 | 4 | cs | TRUE
60 | LV_5565-1_1_5_line_60 |  | 52 | 54 | 0.01894 | 0.125 | 0.08 | 261 | 0 | 0.364 | 1 | 4 | cs | TRUE
61 | LV_5565-1_1_5_line_61 |  | 53 | 55 | 0.01576 | 0.125 | 0.08 | 261 | 0 | 0.364 | 1 | 4 | cs | TRUE
62 | LV_5565-1_1_5_line_62 |  | 53 | 56 | 0.015717 | 0.125 | 0.08 | 261 | 0 | 0.364 | 1 | 1 | cs | TRUE
63 | LV_5565-1_1_5_line_63 |  | 53 | 57 | 0.025087 | 0.125 | 0.08 | 261 | 0 | 0.364 | 1 | 1 | cs | TRUE
64 | LV_5565-1_1_5_line_64 |  | 54 | 58 | 0.018121 | 0.125 | 0.08 | 261 | 0 | 0.364 | 1 | 1 | cs | TRUE
65 | LV_5565-1_1_5_line_65 |  | 54 | 59 | 0.0042457 | 0.125 | 0.08 | 261 | 0 | 0.364 | 1 | 4 | cs | TRUE
66 | LV_5565-1_1_5_line_66 |  | 55 | 60 | 0.033011 | 0.125 | 0.08 | 261 | 0 | 0.364 | 1 | 4 | cs | TRUE
67 | LV_5565-1_1_5_line_67 |  | 56 | 61 | 0.01689 | 0.125 | 0.08 | 261 | 0 | 0.364 | 1 | 1 | cs | TRUE
68 | LV_5565-1_1_5_line_68 |  | 57 | 62 | 0.017859 | 0.125 | 0.08 | 261 | 0 | 0.364 | 1 | 1 | cs | TRUE
69 | LV_5565-1_1_5_line_69 |  | 58 | 63 | 0.016381 | 0.125 | 0.08 | 261 | 0 | 0.364 | 1 | 1 | cs | TRUE
70 | LV_5565-1_1_5_line_70 |  | 60 | 64 | 0.01886 | 0.125 | 0.08 | 261 | 0 | 0.364 | 1 | 2 | cs | TRUE
71 | LV_5565-1_1_5_line_71 |  | 61 | 65 | 0.014051 | 0.125 | 0.08 | 261 | 0 | 0.364 | 1 | 1 | cs | TRUE
72 | LV_5565-1_1_5_line_72 |  | 62 | 66 | 0.020843 | 0.125 | 0.08 | 261 | 0 | 0.364 | 1 | 1 | cs | TRUE
73 | LV_5565-1_1_5_line_73 |  | 62 | 67 | 0.0053618 | 0.125 | 0.08 | 261 | 0 | 0.364 | 1 | 1 | cs | TRUE
74 | LV_5565-1_1_5_line_74 |  | 64 | 83 | 0.013337 | 0.125 | 0.08 | 261 | 0 | 0.364 | 1 | 1 | cs | TRUE
75 | LV_5565-1_1_5_line_75 |  | 65 | 109 | 0.01253 | 0.125 | 0.08 | 261 | 0 | 0.364 | 1 | 1 | cs | TRUE
76 | LV_5565-1_1_5_line_76 |  | 67 | 119 | 0.028431 | 0.125 | 0.08 | 261 | 0 | 0.364 | 1 | 1 | cs | TRUE
77 | LV_5565-1_1_5_line_77 |  | 68 | 69 | 0.01841 | 0.125 | 0.08 | 261 | 0 | 0.364 | 1 | 1 | cs | TRUE
78 | LV_5565-1_1_5_line_78 |  | 69 | 70 | 0.020607 | 0.125 | 0.08 | 261 | 0 | 0.364 | 1 | 1 | cs | TRUE
79 | LV_5565-1_1_5_line_79 |  | 69 | 71 | 0.017186 | 0.125 | 0.08 | 261 | 0 | 0.364 | 1 | 1 | cs | TRUE
80 | LV_5565-1_1_5_line_80 |  | 70 | 72 | 0.020582 | 0.125 | 0.08 | 261 | 0 | 0.364 | 1 | 1 | cs | TRUE
81 | LV_5565-1_1_5_line_81 |  | 71 | 73 | 0.0169 | 0.125 | 0.08 | 261 | 0 | 0.364 | 1 | 1 | cs | TRUE
82 | LV_5565-1_1_5_line_82 |  | 72 | 74 | 0.038832 | 0.125 | 0.08 | 261 | 0 | 0.364 | 1 | 1 | cs | TRUE
83 | LV_5565-1_1_5_line_83 |  | 73 | 75 | 0.016685 | 0.125 | 0.08 | 261 | 0 | 0.364 | 1 | 1 | cs | TRUE
84 | LV_5565-1_1_5_line_84 |  | 74 | 105 | 0.011267 | 0.125 | 0.08 | 261 | 0 | 0.364 | 1 | 1 | cs | TRUE
85 | LV_5565-1_1_5_line_85 |  | 74 | 106 | 0.015045 | 0.125 | 0.08 | 261 | 0 | 0.364 | 1 | 1 | cs | TRUE
86 | LV_5565-1_1_5_line_86 |  | 76 | 77 | 0.007831 | 0.125 | 0.08 | 261 | 0 | 0.364 | 1 | 1 | cs | TRUE
87 | LV_5565-1_1_5_line_87 |  | 77 | 79 | 0.010367 | 0.125 | 0.08 | 261 | 0 | 0.364 | 1 | 1 | cs | TRUE
88 | LV_5565-1_1_5_line_88 |  | 78 | 80 | 0.029043 | 0.125 | 0.08 | 261 | 0 | 0.364 | 1 | 1 | cs | TRUE
89 | LV_5565-1_1_5_line_89 |  | 78 | 81 | 0.017977 | 0.125 | 0.08 | 261 | 0 | 0.364 | 1 | 1 | cs | TRUE
90 | LV_5565-1_1_5_line_90 |  | 79 | 82 | 0.00034282 | 0.125 | 0.08 | 261 | 0 | 0.364 | 1 | 1 | cs | TRUE
91 | LV_5565-1_1_5_line_91 |  | 80 | 111 | 0.033345 | 0.125 | 0.08 | 261 | 0 | 0.364 | 1 | 1 | cs | TRUE
92 | LV_5565-1_1_5_line_92 |  | 80 | 112 | 0.006214 | 0.125 | 0.08 | 261 | 0 | 0.364 | 1 | 1 | cs | TRUE
93 | LV_5565-1_1_5_line_93 |  | 83 | 84 | 0.007222 | 0.125 | 0.08 | 261 | 0 | 0.364 | 1 | 1 | cs | TRUE
94 | LV_5565-1_1_5_line_94 |  | 83 | 85 | 0.043086 | 0.125 | 0.08 | 261 | 0 | 0.364 | 1 | 1 | cs | TRUE
95 | LV_5565-1_1_5_line_95 |  | 83 | 86 | 0.019267 | 0.125 | 0.08 | 261 | 0 | 0.364 | 1 | 1 | cs | TRUE
96 | LV_5565-1_1_5_line_96 |  | 84 | 104 | 0.034318 | 0.125 | 0.08 | 261 | 0 | 0.364 | 1 | 1 | cs | TRUE
97 | LV_5565-1_1_5_line_97 |  | 86 | 99 | 0.033824 | 0.125 | 0.08 | 261 | 0 | 0.364 | 1 | 1 | cs | TRUE
98 | LV_5565-1_1_5_line_98 |  | 87 | 88 | 0.0071878 | 0.125 | 0.08 | 261 | 0 | 0.364 | 1 | 1 | cs | TRUE
99 | LV_5565-1_1_5_line_99 |  | 87 | 89 | 0.015185 | 0.125 | 0.08 | 261 | 0 | 0.364 | 1 | 1 | cs | TRUE
100 | LV_5565-1_1_5_line_100 |  | 88 | 90 | 0.010065 | 0.125 | 0.08 | 261 | 0 | 0.364 | 1 | 1 | cs | TRUE
101 | LV_5565-1_1_5_line_101 |  | 89 | 91 | 0.01914 | 0.125 | 0.08 | 261 | 0 | 0.364 | 1 | 1 | cs | TRUE
102 | LV_5565-1_1_5_line_102 |  | 89 | 92 | 0.010176 | 0.125 | 0.08 | 261 | 0 | 0.364 | 1 | 1 | cs | TRUE
103 | LV_5565-1_1_5_line_103 |  | 91 | 93 | 0.029418 | 0.125 | 0.08 | 261 | 0 | 0.364 | 1 | 1 | cs | TRUE
104 | LV_5565-1_1_5_line_104 |  | 92 | 94 | 0.020293 | 0.125 | 0.08 | 261 | 0 | 0.364 | 1 | 1 | cs | TRUE
105 | LV_5565-1_1_5_line_105 |  | 92 | 95 | 0.039959 | 0.125 | 0.08 | 261 | 0 | 0.364 | 1 | 1 | cs | TRUE
106 | LV_5565-1_1_5_line_106 |  | 93 | 96 | 0.018117 | 0.125 | 0.08 | 261 | 0 | 0.364 | 1 | 1 | cs | TRUE
107 | LV_5565-1_1_5_line_107 |  | 94 | 97 | 0.01551 | 0.125 | 0.08 | 261 | 0 | 0.364 | 1 | 1 | cs | TRUE
108 | LV_5565-1_1_5_line_108 |  | 95 | 98 | 0.0024151 | 0.125 | 0.08 | 261 | 0 | 0.364 | 1 | 1 | cs | TRUE
109 | LV_5565-1_1_5_line_109 |  | 96 | 115 | 0.0060379 | 0.125 | 0.08 | 261 | 0 | 0.364 | 1 | 1 | cs | TRUE
110 | LV_5565-1_1_5_line_110 |  | 97 | 166 | 0.018512 | 0.125 | 0.08 | 261 | 0 | 0.364 | 1 | 1 | cs | TRUE
111 | LV_5565-1_1_5_line_111 |  | 98 | 165 | 0.0040841 | 0.125 | 0.08 | 261 | 0 | 0.364 | 1 | 1 | cs | TRUE
112 | LV_5565-1_1_5_line_112 |  | 99 | 100 | 0.032408 | 0.125 | 0.08 | 261 | 0 | 0.364 | 1 | 1 | cs | TRUE
113 | LV_5565-1_1_5_line_113 |  | 100 | 101 | 0.0016188 | 0.125 | 0.08 | 261 | 0 | 0.364 | 1 | 1 | cs | TRUE
114 | LV_5565-1_1_5_line_114 |  | 101 | 102 | 0.024033 | 0.125 | 0.08 | 261 | 0 | 0.364 | 1 | 1 | cs | TRUE
115 | LV_5565-1_1_5_line_115 |  | 102 | 103 | 0.011317 | 0.125 | 0.08 | 261 | 0 | 0.364 | 1 | 1 | cs | TRUE
116 | LV_5565-1_1_5_line_116 |  | 103 | 110 | 0.025728 | 0.125 | 0.08 | 261 | 0 | 0.364 | 1 | 1 | cs | TRUE
117 | LV_5565-1_1_5_line_117 |  | 105 | 107 | 0.040281 | 0.125 | 0.08 | 261 | 0 | 0.364 | 1 | 1 | cs | TRUE
118 | LV_5565-1_1_5_line_118 |  | 105 | 108 | 0.024182 | 0.125 | 0.08 | 261 | 0 | 0.364 | 1 | 1 | cs | TRUE
119 | LV_5565-1_1_5_line_119 |  | 106 | 109 | 0.0056695 | 0.125 | 0.08 | 261 | 0 | 0.364 | 1 | 1 | cs | TRUE
120 | LV_5565-1_1_5_line_120 |  | 108 | 122 | 0.0078717 | 0.125 | 0.08 | 261 | 0 | 0.364 | 1 | 1 | cs | TRUE
121 | LV_5565-1_1_5_line_121 |  | 112 | 113 | 0.046805 | 0.125 | 0.08 | 261 | 0 | 0.364 | 1 | 1 | cs | TRUE
122 | LV_5565-1_1_5_line_122 |  | 112 | 114 | 0.016125 | 0.125 | 0.08 | 261 | 0 | 0.364 | 1 | 1 | cs | TRUE
123 | LV_5565-1_1_5_line_123 |  | 113 | 138 | 0.019655 | 0.125 | 0.08 | 261 | 0 | 0.364 | 1 | 1 | cs | TRUE
124 | LV_5565-1_1_5_line_124 |  | 113 | 139 | 0.030908 | 0.125 | 0.08 | 261 | 0 | 0.364 | 1 | 1 | cs | TRUE
125 | LV_5565-1_1_5_line_125 |  | 114 | 135 | 0.032793 | 0.125 | 0.08 | 261 | 0 | 0.364 | 1 | 1 | cs | TRUE
126 | LV_5565-1_1_5_line_126 |  | 115 | 116 | 0.014576 | 0.125 | 0.08 | 261 | 0 | 0.364 | 1 | 1 | cs | TRUE
127 | LV_5565-1_1_5_line_127 |  | 117 | 118 | 0.025336 | 0.125 | 0.08 | 261 | 0 | 0.364 | 1 | 1 | cs | TRUE
128 | LV_5565-1_1_5_line_128 |  | 117 | 119 | 0.0061823 | 0.125 | 0.08 | 261 | 0 | 0.364 | 1 | 1 | cs | TRUE
129 | LV_5565-1_1_5_line_129 |  | 119 | 120 | 0.013832 | 0.125 | 0.08 | 261 | 0 | 0.364 | 1 | 1 | cs | TRUE
130 | LV_5565-1_1_5_line_130 |  | 120 | 121 | 0.0056013 | 0.125 | 0.08 | 261 | 0 | 0.364 | 1 | 1 | cs | TRUE
131 | LV_5565-1_1_5_line_131 |  | 122 | 125 | 0.0080345 | 0.125 | 0.08 | 261 | 0 | 0.364 | 1 | 1 | cs | TRUE
132 | LV_5565-1_1_5_line_132 |  | 123 | 124 | 0.025229 | 0.125 | 0.08 | 261 | 0 | 0.364 | 1 | 1 | cs | TRUE
133 | LV_5565-1_1_5_line_133 |  | 123 | 125 | 0.019638 | 0.125 | 0.08 | 261 | 0 | 0.364 | 1 | 1 | cs | TRUE
134 | LV_5565-1_1_5_line_134 |  | 125 | 126 | 0.041458 | 0.125 | 0.08 | 261 | 0 | 0.364 | 1 | 1 | cs | TRUE
135 | LV_5565-1_1_5_line_135 |  | 126 | 127 | 0.004357 | 0.125 | 0.08 | 261 | 0 | 0.364 | 1 | 1 | cs | TRUE
136 | LV_5565-1_1_5_line_136 |  | 127 | 128 | 0.014773 | 0.125 | 0.08 | 261 | 0 | 0.364 | 1 | 1 | cs | TRUE
137 | LV_5565-1_1_5_line_137 |  | 128 | 178 | 0.013783 | 0.125 | 0.08 | 261 | 0 | 0.364 | 1 | 1 | cs | TRUE
138 | LV_5565-1_1_5_line_138 |  | 130 | 131 | 0.02031 | 0.125 | 0.08 | 261 | 0 | 0.364 | 1 | 1 | cs | TRUE
139 | LV_5565-1_1_5_line_139 |  | 131 | 177 | 0.031938 | 0.125 | 0.08 | 261 | 0 | 0.364 | 1 | 1 | cs | TRUE
140 | LV_5565-1_1_5_line_140 |  | 133 | 134 | 0.012404 | 0.125 | 0.08 | 261 | 0 | 0.364 | 1 | 1 | cs | TRUE
141 | LV_5565-1_1_5_line_141 |  | 134 | 192 | 0.018848 | 0.125 | 0.08 | 261 | 0 | 0.364 | 1 | 1 | cs | TRUE
142 | LV_5565-1_1_5_line_142 |  | 135 | 136 | 0.012877 | 0.125 | 0.08 | 261 | 0 | 0.364 | 1 | 1 | cs | TRUE
143 | LV_5565-1_1_5_line_143 |  | 135 | 137 | 0.039208 | 0.125 | 0.08 | 261 | 0 | 0.364 | 1 | 1 | cs | TRUE
144 | LV_5565-1_1_5_line_144 |  | 136 | 140 | 0.0066957 | 0.125 | 0.08 | 261 | 0 | 0.364 | 1 | 1 | cs | TRUE
145 | LV_5565-1_1_5_line_145 |  | 137 | 141 | 0.001557 | 0.125 | 0.08 | 261 | 0 | 0.364 | 1 | 1 | cs | TRUE
146 | LV_5565-1_1_5_line_146 |  | 141 | 142 | 0.019477 | 0.125 | 0.08 | 261 | 0 | 0.364 | 1 | 1 | cs | TRUE
147 | LV_5565-1_1_5_line_147 |  | 142 | 147 | 0.012509 | 0.125 | 0.08 | 261 | 0 | 0.364 | 1 | 1 | cs | TRUE
148 | LV_5565-1_1_5_line_148 |  | 143 | 144 | 0.0092653 | 0.125 | 0.08 | 261 | 0 | 0.364 | 1 | 1 | cs | TRUE
149 | LV_5565-1_1_5_line_149 |  | 143 | 145 | 0.020363 | 0.125 | 0.08 | 261 | 0 | 0.364 | 1 | 1 | cs | TRUE
150 | LV_5565-1_1_5_line_150 |  | 145 | 146 | 0.016857 | 0.125 | 0.08 | 261 | 0 | 0.364 | 1 | 1 | cs | TRUE
151 | LV_5565-1_1_5_line_151 |  | 146 | 147 | 0.031812 | 0.125 | 0.08 | 261 | 0 | 0.364 | 1 | 1 | cs | TRUE
152 | LV_5565-1_1_5_line_152 |  | 147 | 148 | 0.0059696 | 0.125 | 0.08 | 261 | 0 | 0.364 | 1 | 1 | cs | TRUE
153 | LV_5565-1_1_5_line_153 |  | 148 | 201 | 0.015351 | 0.125 | 0.08 | 261 | 0 | 0.364 | 1 | 1 | cs | TRUE
154 | LV_5565-1_1_5_line_154 |  | 149 | 150 | 0.0062484 | 0.125 | 0.08 | 261 | 0 | 0.364 | 1 | 4 | cs | TRUE
155 | LV_5565-1_1_5_line_155 |  | 150 | 151 | 0.016999 | 0.125 | 0.08 | 261 | 0 | 0.364 | 1 | 4 | cs | TRUE
156 | LV_5565-1_1_5_line_156 |  | 151 | 152 | 0.0058839 | 0.125 | 0.08 | 261 | 0 | 0.364 | 1 | 4 | cs | TRUE
157 | LV_5565-1_1_5_line_157 |  | 152 | 153 | 0.015982 | 0.125 | 0.08 | 261 | 0 | 0.364 | 1 | 1 | cs | TRUE
158 | LV_5565-1_1_5_line_158 |  | 152 | 154 | 0.005951 | 0.125 | 0.08 | 261 | 0 | 0.364 | 1 | 4 | cs | TRUE
159 | LV_5565-1_1_5_line_159 |  | 153 | 170 | 0.0028091 | 0.125 | 0.08 | 261 | 0 | 0.364 | 1 | 1 | cs | TRUE
160 | LV_5565-1_1_5_line_160 |  | 154 | 169 | 0.0046045 | 0.125 | 0.08 | 261 | 0 | 0.364 | 1 | 4 | cs | TRUE
161 | LV_5565-1_1_5_line_161 |  | 154 | 167 | 0.017387 | 0.125 | 0.08 | 261 | 0 | 0.364 | 1 | 1 | cs | TRUE
162 | LV_5565-1_1_5_line_162 |  | 155 | 156 | 0.018354 | 0.125 | 0.08 | 261 | 0 | 0.364 | 1 | 1 | cs | TRUE
163 | LV_5565-1_1_5_line_163 |  | 155 | 157 | 0.02679 | 0.125 | 0.08 | 261 | 0 | 0.364 | 1 | 1 | cs | TRUE
164 | LV_5565-1_1_5_line_164 |  | 156 | 158 | 0.014355 | 0.125 | 0.08 | 261 | 0 | 0.364 | 1 | 1 | cs | TRUE
165 | LV_5565-1_1_5_line_165 |  | 158 | 159 | 0.008973 | 0.125 | 0.08 | 261 | 0 | 0.364 | 1 | 1 | cs | TRUE
166 | LV_5565-1_1_5_line_166 |  | 158 | 160 | 0.03566 | 0.125 | 0.08 | 261 | 0 | 0.364 | 1 | 1 | cs | TRUE
167 | LV_5565-1_1_5_line_167 |  | 159 | 161 | 0.0080601 | 0.125 | 0.08 | 261 | 0 | 0.364 | 1 | 1 | cs | TRUE
168 | LV_5565-1_1_5_line_168 |  | 159 | 162 | 0.008768 | 0.125 | 0.08 | 261 | 0 | 0.364 | 1 | 1 | cs | TRUE
169 | LV_5565-1_1_5_line_169 |  | 160 | 163 | 0.01104 | 0.125 | 0.08 | 261 | 0 | 0.364 | 1 | 2 | cs | TRUE
170 | LV_5565-1_1_5_line_170 |  | 160 | 164 | 0.0093489 | 0.125 | 0.08 | 261 | 0 | 0.364 | 1 | 1 | cs | TRUE
171 | LV_5565-1_1_5_line_171 |  | 161 | 190 | 0.0030022 | 0.125 | 0.08 | 261 | 0 | 0.364 | 1 | 1 | cs | TRUE
172 | LV_5565-1_1_5_line_172 |  | 162 | 184 | 0.0078972 | 0.125 | 0.08 | 261 | 0 | 0.364 | 1 | 1 | cs | TRUE
173 | LV_5565-1_1_5_line_173 |  | 163 | 169 | 0.0075975 | 0.125 | 0.08 | 261 | 0 | 0.364 | 1 | 4 | cs | TRUE
174 | LV_5565-1_1_5_line_174 |  | 164 | 179 | 0.015608 | 0.125 | 0.08 | 261 | 0 | 0.364 | 1 | 1 | cs | TRUE
175 | LV_5565-1_1_5_line_175 |  | 166 | 187 | 0.027058 | 0.125 | 0.08 | 261 | 0 | 0.364 | 1 | 1 | cs | TRUE
176 | LV_5565-1_1_5_line_176 |  | 167 | 168 | 0.022673 | 0.125 | 0.08 | 261 | 0 | 0.364 | 1 | 1 | cs | TRUE
177 | LV_5565-1_1_5_line_177 |  | 170 | 193 | 0.0033022 | 0.125 | 0.08 | 261 | 0 | 0.364 | 1 | 1 | cs | TRUE
178 | LV_5565-1_1_5_line_178 |  | 171 | 172 | 0.018414 | 0.125 | 0.08 | 261 | 0 | 0.364 | 1 | 1 | cs | TRUE
179 | LV_5565-1_1_5_line_179 |  | 172 | 176 | 0.038946 | 0.125 | 0.08 | 261 | 0 | 0.364 | 1 | 1 | cs | TRUE
180 | LV_5565-1_1_5_line_180 |  | 173 | 174 | 0.041208 | 0.125 | 0.08 | 261 | 0 | 0.364 | 1 | 1 | cs | TRUE
181 | LV_5565-1_1_5_line_181 |  | 173 | 175 | 0.023636 | 0.125 | 0.08 | 261 | 0 | 0.364 | 1 | 1 | cs | TRUE
182 | LV_5565-1_1_5_line_182 |  | 174 | 177 | 0.021994 | 0.125 | 0.08 | 261 | 0 | 0.364 | 1 | 1 | cs | TRUE
183 | LV_5565-1_1_5_line_183 |  | 175 | 178 | 0.035698 | 0.125 | 0.08 | 261 | 0 | 0.364 | 1 | 1 | cs | TRUE
184 | LV_5565-1_1_5_line_184 |  | 179 | 180 | 0.00038541 | 0.125 | 0.08 | 261 | 0 | 0.364 | 1 | 1 | cs | TRUE
185 | LV_5565-1_1_5_line_185 |  | 180 | 181 | 0.0047519 | 0.125 | 0.08 | 261 | 0 | 0.364 | 1 | 1 | cs | TRUE
186 | LV_5565-1_1_5_line_186 |  | 181 | 182 | 0.0098974 | 0.125 | 0.08 | 261 | 0 | 0.364 | 1 | 1 | cs | TRUE
187 | LV_5565-1_1_5_line_187 |  | 182 | 183 | 0.012665 | 0.125 | 0.08 | 261 | 0 | 0.364 | 1 | 1 | cs | TRUE
188 | LV_5565-1_1_5_line_188 |  | 183 | 200 | 0.0043188 | 0.125 | 0.08 | 261 | 0 | 0.364 | 1 | 1 | cs | TRUE
189 | LV_5565-1_1_5_line_189 |  | 184 | 185 | 0.013196 | 0.125 | 0.08 | 261 | 0 | 0.364 | 1 | 1 | cs | TRUE
190 | LV_5565-1_1_5_line_190 |  | 185 | 186 | 0.026254 | 0.125 | 0.08 | 261 | 0 | 0.364 | 1 | 1 | cs | TRUE
191 | LV_5565-1_1_5_line_191 |  | 185 | 187 | 0.006572 | 0.125 | 0.08 | 261 | 0 | 0.364 | 1 | 1 | cs | TRUE
192 | LV_5565-1_1_5_line_192 |  | 186 | 188 | 0.0242 | 0.125 | 0.08 | 261 | 0 | 0.364 | 1 | 1 | cs | TRUE
193 | LV_5565-1_1_5_line_193 |  | 187 | 189 | 0.030552 | 0.125 | 0.08 | 261 | 0 | 0.364 | 1 | 1 | cs | TRUE
194 | LV_5565-1_1_5_line_194 |  | 188 | 191 | 0.015419 | 0.125 | 0.08 | 261 | 0 | 0.364 | 1 | 1 | cs | TRUE
195 | LV_5565-1_1_5_line_195 |  | 190 | 203 | 0.0064942 | 0.125 | 0.08 | 261 | 0 | 0.364 | 1 | 1 | cs | TRUE
196 | LV_5565-1_1_5_line_196 |  | 193 | 194 | 0.0048622 | 0.125 | 0.08 | 261 | 0 | 0.364 | 1 | 1 | cs | TRUE
197 | LV_5565-1_1_5_line_197 |  | 194 | 195 | 0.053143 | 0.125 | 0.08 | 261 | 0 | 0.364 | 1 | 1 | cs | TRUE
198 | LV_5565-1_1_5_line_198 |  | 196 | 197 | 0.025803 | 0.125 | 0.08 | 261 | 0 | 0.364 | 1 | 1 | cs | TRUE
199 | LV_5565-1_1_5_line_199 |  | 196 | 198 | 0.0055038 | 0.125 | 0.08 | 261 | 0 | 0.364 | 1 | 1 | cs | TRUE
200 | LV_5565-1_1_5_line_200 |  | 197 | 199 | 0.0051235 | 0.125 | 0.08 | 261 | 0 | 0.364 | 1 | 1 | cs | TRUE
201 | LV_5565-1_1_5_line_201 |  | 198 | 200 | 0.015111 | 0.125 | 0.08 | 261 | 0 | 0.364 | 1 | 1 | cs | TRUE
202 | LV_5565-1_1_5_line_202 |  | 198 | 201 | 0.023855 | 0.125 | 0.08 | 261 | 0 | 0.364 | 1 | 1 | cs | TRUE
203 | LV_5565-1_1_5_line_203 |  | 202 | 206 | 0.0076743 | 0.125 | 0.08 | 261 | 0 | 0.364 | 1 | 1 | cs | TRUE
204 | LV_5565-1_1_5_line_204 |  | 203 | 204 | 0.012488 | 0.125 | 0.08 | 261 | 0 | 0.364 | 1 | 1 | cs | TRUE
205 | LV_5565-1_1_5_line_205 |  | 204 | 205 | 0.011411 | 0.125 | 0.08 | 261 | 0 | 0.364 | 1 | 1 | cs | TRUE

## trafo
| name | std_type | hv_bus | lv_bus | sn_mva | vn_hv_kv | vn_lv_kv | vk_percent | vkr_percent | pfe_kw | i0_percent | shift_degree | tap_side | tap_neutral | tap_min | tap_max | tap_step_percent | tap_step_degree | tap_pos | tap_phase_shifter | parallel | df | in_service
0 | LV_5565-1_1_5_trafo_160 | 0.63 MVA 20/0.4 kV | 207 | 45 | 0.63 | 20 | 0.4 | 6 | 1.206 | 1.65 | 0.2619 | 150 | hv | 0 | -2 | 2 | 2.5 | 0 | 0 | FALSE | 1 | 1 | TRUE

## line_geodata
| x0 | y0 | x1 | y1 | x2 | y2 | x3 | y3 | x4 | y4 | x5 | y5
0 | 2542753.231 | 1187522.4124 | 2542732.3332 | 1187547.738 | 2542728.6936 | 1187552.4644 | 2542724.2446 | 1187557.9101 | 2542718.4783 | 1187565.371
1 | 2542753.231 | 1187522.4124 | 2542791.6892 | 1187544.742
2 | 2542718.4783 | 1187565.371 | 2542711.6149 | 1187574.2515 | 2542706.7324 | 1187579.8744
3 | 2542692.7202 | 1187596.0116 | 2542706.7324 | 1187579.8744
4 | 2542692.7202 | 1187596.0116 | 2542699.0581 | 1187606.1454 | 2542714.829 | 1187632.5647 | 2542720.499 | 1187642.2714 | 2542711.2185 | 1187650.654 | 2542705.7351 | 1187655.6205
5 | 2542910.8652 | 1187610.1652 | 2542918.5665 | 1187613.727 | 2542927.9772 | 1187619.7405 | 2542956.193 | 1187636.7107
6 | 2542910.8652 | 1187610.1652 | 2542898.9901 | 1187626.4822
7 | 2542956.193 | 1187636.7107 | 2542968.9901 | 1187644.4074 | 2542979.4736 | 1187651.0852
8 | 2542898.9901 | 1187626.4822 | 2542887.4162 | 1187642.3852 | 2542879.0059 | 1187653.5758
9 | 2542979.4736 | 1187651.0852 | 2542990.5359 | 1187658.1318 | 2543005.8059 | 1187667.5779
10 | 2542869.0277 | 1187666.8526 | 2542879.0059 | 1187653.5758
11 | 2543027.1912 | 1187680.807 | 2543005.8059 | 1187667.5779
12 | 2542869.0277 | 1187666.8526 | 2542889.1845 | 1187678.9065
13 | 2542826.0451 | 1187724.963 | 2542833.1717 | 1187715.5229 | 2542835.9068 | 1187711.8104
14 | 2542826.0451 | 1187724.963 | 2542840.1556 | 1187732.9575
15 | 2542826.0451 | 1187724.963 | 2542805.7273 | 1187751.2497
16 | 2542897.3433 | 1187683.7855 | 2542889.1845 | 1187678.9065
17 | 2542859.8337 | 1187744.1063 | 2542840.1556 | 1187732.9575
18 | 2542791.0272 | 1187770.2682 | 2542805.7273 | 1187751.2497
19 | 2542920.5156 | 1187697.6429 | 2542897.3433 | 1187683.7855
20 | 2542859.8337 | 1187744.1063 | 2542886.6404 | 1187760.3565
21 | 2542859.8337 | 1187744.1063 | 2542868.6251 | 1187727.6574 | 2542874.8553 | 1187720.9711
22 | 2542816.8656 | 1187803.662 | 2542806.0872 | 1187794.2264 | 2542796.8864 | 1187779.8508 | 2542791.0272 | 1187770.2682
23 | 2542791.0272 | 1187770.2682 | 2542788.7577 | 1187766.6879 | 2542782.4173 | 1187772.9854 | 2542777.8882 | 1187778.0205
24 | 2542934.4619 | 1187705.9828 | 2542920.5156 | 1187697.6429
25 | 2542907.5687 | 1187773.0432 | 2542886.6404 | 1187760.3565
26 | 2542816.8656 | 1187803.662 | 2542818.9659 | 1187805.5096 | 2542819.3677 | 1187806.1013
27 | 2542816.8656 | 1187803.662 | 2542812.8884 | 1187808.1803
28 | 2542734.7245 | 1187764.5486 | 2542758.3035 | 1187748.4247 | 2542768.7508 | 1187760.7094 | 2542771.2847 | 1187768.7897 | 2542777.8882 | 1187778.0205
29 | 2542766.8837 | 1187792.7676 | 2542774.1647 | 1187782.7255 | 2542777.8882 | 1187778.0205
30 | 2543027.1912 | 1187680.807 | 2543052.015 | 1187696.1632
31 | 2543091.8599 | 1187742.5138 | 2543087.6522 | 1187748.4794 | 2543066.8174 | 1187757.7992
32 | 2543091.8599 | 1187742.5138 | 2543101.7405 | 1187758.4101
33 | 2543045.2181 | 1187767.461 | 2543066.8174 | 1187757.7992
34 | 2542705.7351 | 1187655.6205 | 2542716.1415 | 1187672.7017
35 | 2542705.7351 | 1187655.6205 | 2542694.5575 | 1187665.6994
36 | 2542725.9946 | 1187688.8746 | 2542716.1415 | 1187672.7017
37 | 2542688.9957 | 1187670.6005 | 2542689.6094 | 1187670.161 | 2542694.5575 | 1187665.6994
38 | 2542732.1583 | 1187698.9917 | 2542725.9946 | 1187688.8746
39 | 2542688.9957 | 1187670.6005 | 2542682.6847 | 1187675.9752
40 | 2542736.9028 | 1187825.9688 | 2542749.1713 | 1187812.382
41 | 2542752.1184 | 1187809.1182 | 2542749.1713 | 1187812.382
42 | 2542711.2594 | 1187853.7794 | 2542713.1521 | 1187852.2715 | 2542736.9028 | 1187825.9688
43 | 2542736.9028 | 1187825.9688 | 2542710.459 | 1187825.2043
44 | 2542752.1184 | 1187809.1182 | 2542755.0962 | 1187817.9197
45 | 2542752.1184 | 1187809.1182 | 2542760.587 | 1187799.7404
46 | 2542711.2594 | 1187853.7794 | 2542708.2239 | 1187856.1888
47 | 2542711.2594 | 1187853.7794 | 2542720.6265 | 1187862.7127
48 | 2542710.459 | 1187825.2043 | 2542701.7806 | 1187817.1733
49 | 2542762.0735 | 1187837.4434 | 2542759.1295 | 1187829.8405 | 2542755.0962 | 1187817.9197
50 | 2542766.8837 | 1187792.7676 | 2542760.587 | 1187799.7404
51 | 2542708.2239 | 1187856.1888 | 2542701.317 | 1187861.6711
52 | 2542720.6265 | 1187862.7127 | 2542725.7318 | 1187867.5816
53 | 2542762.0735 | 1187837.4434 | 2542764.3202 | 1187843.2457
54 | 2542766.8837 | 1187792.7676 | 2542775.9317 | 1187800.9854
55 | 2542701.317 | 1187861.6711 | 2542692.099 | 1187868.9878
56 | 2542740.6549 | 1187881.8135 | 2542725.7318 | 1187867.5816
57 | 2542775.9317 | 1187800.9854 | 2542780.5348 | 1187805.1661
58 | 2542927.4542 | 1187784.9657 | 2542944.8056 | 1187795.3433
59 | 2542967.7165 | 1187809.0458 | 2542944.8056 | 1187795.3433
60 | 2542911.1994 | 1187775.2441 | 2542927.4542 | 1187784.9657
61 | 2542967.7165 | 1187809.0458 | 2542980.5646 | 1187799.9181
62 | 2542967.7165 | 1187809.0458 | 2542957.7549 | 1187821.2033 | 2542957.7549 | 1187821.2033
63 | 2542967.7165 | 1187809.0458 | 2542989.2876 | 1187821.8545
64 | 2542911.1994 | 1187775.2441 | 2542901.7628 | 1187790.7146
65 | 2542911.1994 | 1187775.2441 | 2542907.5687 | 1187773.0432
66 | 2542980.5646 | 1187799.9181 | 2542986.9253 | 1187795.3993 | 2543009.6209 | 1187784.4279
67 | 2542957.7549 | 1187821.2033 | 2542949.1552 | 1187835.7402
68 | 2543004.6433 | 1187830.9726 | 2542989.2876 | 1187821.8545
69 | 2542893.2327 | 1187804.699 | 2542901.7628 | 1187790.7146
70 | 2543009.6209 | 1187784.4279 | 2543026.6014 | 1187776.2193
71 | 2542942.0011 | 1187847.8335 | 2542949.1552 | 1187835.7402
72 | 2543004.6433 | 1187830.9726 | 2542994.3753 | 1187849.1109
73 | 2543004.6433 | 1187830.9726 | 2543009.2534 | 1187833.7104
74 | 2543038.6091 | 1187770.4146 | 2543026.6014 | 1187776.2193
75 | 2542935.6215 | 1187858.6177 | 2542942.0011 | 1187847.8335
76 | 2543033.6982 | 1187848.2275 | 2543009.2534 | 1187833.7104
77 | 2542991.0028 | 1187920.4754 | 2543006.7886 | 1187929.9488
78 | 2542991.0028 | 1187920.4754 | 2542986.1242 | 1187917.6759 | 2542973.3302 | 1187909.8803
79 | 2542991.0028 | 1187920.4754 | 2542999.7205 | 1187905.664
80 | 2542973.3302 | 1187909.8803 | 2542970.7469 | 1187908.3062 | 2542955.7164 | 1187899.2319
81 | 2542999.7205 | 1187905.664 | 2543008.2929 | 1187891.0996
82 | 2542925.0745 | 1187876.4465 | 2542928.5869 | 1187882.3718 | 2542943.6459 | 1187891.9446 | 2542955.7164 | 1187899.2319
83 | 2543021.302 | 1187893.8714 | 2543010.3559 | 1187887.5945 | 2543008.2929 | 1187891.0996
84 | 2542925.0745 | 1187876.4465 | 2542914.3303 | 1187872.9582
85 | 2542925.0745 | 1187876.4465 | 2542932.7349 | 1187863.4973
86 | 2542735.575 | 1187706.0407 | 2542732.1583 | 1187698.9917
87 | 2542735.575 | 1187706.0407 | 2542737.3212 | 1187709.1368 | 2542740.8882 | 1187714.9405
88 | 2542660.5433 | 1187694.8427 | 2542682.6847 | 1187675.9752
89 | 2542682.6847 | 1187675.9752 | 2542692.4729 | 1187691.0537
90 | 2542741.0677 | 1187715.2325 | 2542740.8882 | 1187714.9405
91 | 2542636.0423 | 1187672.1538 | 2542660.5433 | 1187694.8427
92 | 2542655.8063 | 1187698.8793 | 2542660.5433 | 1187694.8427
93 | 2543038.6091 | 1187770.4146 | 2543045.2181 | 1187767.461
94 | 2543038.6091 | 1187770.4146 | 2543075.2004 | 1187793.1634
95 | 2543038.6091 | 1187770.4146 | 2543022.2246 | 1187760.2782
96 | 2543045.2181 | 1187767.461 | 2543074.9823 | 1187784.6872
97 | 2542993.4603 | 1187742.4828 | 2543022.2246 | 1187760.2782
98 | 2542495.4193 | 1187983.8813 | 2542492.9833 | 1187990.6437
99 | 2542510.0446 | 1187987.9652 | 2542495.4193 | 1187983.8813 | 2542495.4193 | 1187983.8813
100 | 2542489.5719 | 1188000.1134 | 2542492.9833 | 1187990.6437
101 | 2542505.7537 | 1188006.617 | 2542510.0446 | 1187987.9652
102 | 2542514.4189 | 1187978.7734 | 2542510.0446 | 1187987.9652
103 | 2542505.7537 | 1188006.617 | 2542525.4805 | 1188028.4412
104 | 2542514.4189 | 1187978.7734 | 2542516.4004 | 1187974.6076 | 2542517.2966 | 1187973.4094 | 2542525.5284 | 1187962.3573 | 2542525.8513 | 1187962.1157
105 | 2542514.4189 | 1187978.7734 | 2542544.2912 | 1188005.314
106 | 2542525.4805 | 1188028.4412 | 2542537.629 | 1188041.8814
107 | 2542538.2698 | 1187952.823 | 2542525.8513 | 1187962.1157
108 | 2542546.0967 | 1188006.9181 | 2542544.2912 | 1188005.314
109 | 2542541.6777 | 1188046.3606 | 2542537.629 | 1188041.8814
110 | 2542554.7364 | 1187944.6887 | 2542543.0171 | 1187949.2706 | 2542538.2698 | 1187952.823
111 | 2542543.4182 | 1188010.0011 | 2542546.0967 | 1188006.9181
112 | 2542993.4603 | 1187742.4828 | 2542965.9006 | 1187725.4327
113 | 2542965.9006 | 1187725.4327 | 2542964.5239 | 1187724.581
114 | 2542944.0856 | 1187711.9367 | 2542964.5239 | 1187724.581
115 | 2542934.4619 | 1187705.9828 | 2542944.0856 | 1187711.9367
116 | 2542934.4619 | 1187705.9828 | 2542921.4148 | 1187728.1755
117 | 2542914.3303 | 1187872.9582 | 2542914.2642 | 1187884.3986 | 2542912.4001 | 1187903.2716 | 2542918.7279 | 1187910.8531
118 | 2542914.3303 | 1187872.9582 | 2542893.4783 | 1187860.712
119 | 2542935.6215 | 1187858.6177 | 2542932.7349 | 1187863.4973
120 | 2542886.6907 | 1187856.7257 | 2542893.4783 | 1187860.712
121 | 2542655.8063 | 1187698.8793 | 2542685.1999 | 1187735.3624
122 | 2542655.8063 | 1187698.8793 | 2542644.0677 | 1187709.9352
123 | 2542685.1999 | 1187735.3624 | 2542679.8143 | 1187748.9217 | 2542680.3128 | 1187753.9642
124 | 2542685.1999 | 1187735.3624 | 2542704.7669 | 1187759.288
125 | 2542626.5321 | 1187737.6154 | 2542634.1755 | 1187724.8237 | 2542643.6186 | 1187710.3583 | 2542644.0677 | 1187709.9352
126 | 2542541.6777 | 1188046.3606 | 2542553.7145 | 1188054.5812
127 | 2543060.7965 | 1187864.3228 | 2543039.0136 | 1187851.3847
128 | 2543033.6982 | 1187848.2275 | 2543039.0136 | 1187851.3847
129 | 2543033.6982 | 1187848.2275 | 2543026.9593 | 1187860.307
130 | 2543026.9593 | 1187860.307 | 2543024.2303 | 1187865.1987
131 | 2542879.6036 | 1187852.9454 | 2542884.9932 | 1187855.7288 | 2542886.6907 | 1187856.7257
132 | 2542847.8843 | 1187821.9756 | 2542854.464 | 1187832.7299 | 2542864.3001 | 1187840.6394
133 | 2542879.6036 | 1187852.9454 | 2542864.3001 | 1187840.6394
134 | 2542879.6036 | 1187852.9454 | 2542856.1871 | 1187860.5291 | 2542846.8147 | 1187846.533
135 | 2542846.8147 | 1187846.533 | 2542843.1992 | 1187848.9801
136 | 2542843.1992 | 1187848.9801 | 2542836.1779 | 1187854.2724 | 2542834.7419 | 1187860.0779
137 | 2542831.9303 | 1187873.5684 | 2542831.9303 | 1187873.5684 | 2542833.9672 | 1187863.2098 | 2542834.7419 | 1187860.0779
138 | 2542868.0854 | 1187920.6578 | 2542858.3804 | 1187931.904 | 2542854.7972 | 1187936.0172
139 | 2542833.8188 | 1187960.0992 | 2542854.7972 | 1187936.0172
140 | 2542812.8884 | 1187808.1803 | 2542804.6964 | 1187817.4941
141 | 2542797.4052 | 1187834.0209 | 2542798.8063 | 1187824.1908 | 2542804.6964 | 1187817.4941
142 | 2542626.5321 | 1187737.6154 | 2542637.5054 | 1187744.3529
143 | 2542626.5321 | 1187737.6154 | 2542618.3464 | 1187748.7559 | 2542607.1258 | 1187771.525
144 | 2542643.2114 | 1187747.8563 | 2542637.5054 | 1187744.3529
145 | 2542606.4376 | 1187772.9216 | 2542607.1258 | 1187771.525
146 | 2542606.4376 | 1187772.9216 | 2542597.8278 | 1187790.3927
147 | 2542592.2982 | 1187801.6136 | 2542597.8278 | 1187790.3927
148 | 2542559.6933 | 1187746.603 | 2542561.089 | 1187737.4435
149 | 2542559.2058 | 1187766.8786 | 2542558.6782 | 1187753.2649 | 2542559.6933 | 1187746.603
150 | 2542559.2058 | 1187766.8786 | 2542562.0684 | 1187774.1997 | 2542568.7328 | 1187780.2433
151 | 2542592.2982 | 1187801.6136 | 2542568.7328 | 1187780.2433
152 | 2542592.2982 | 1187801.6136 | 2542589.5921 | 1187806.9347
153 | 2542589.5921 | 1187806.9347 | 2542587.7983 | 1187810.4619 | 2542583.8807 | 1187821.1611
154 | 2542687.2049 | 1187872.8724 | 2542692.099 | 1187868.9878
155 | 2542673.248 | 1187882.503 | 2542680.2102 | 1187878.4244 | 2542687.2049 | 1187872.8724
156 | 2542668.1711 | 1187885.4771 | 2542673.248 | 1187882.503
157 | 2542668.1711 | 1187885.4771 | 2542679.7317 | 1187896.5128
158 | 2542668.1711 | 1187885.4771 | 2542663.0278 | 1187888.4949
159 | 2542681.7637 | 1187898.4525 | 2542679.7317 | 1187896.5128
160 | 2542663.0278 | 1187888.4949 | 2542658.4387 | 1187888.1182
161 | 2542663.0278 | 1187888.4949 | 2542666.4166 | 1187898.2123 | 2542666.8256 | 1187901.0766 | 2542666.9678 | 1187905.2761
162 | 2542594.7878 | 1187895.9999 | 2542586.5571 | 1187894.8326 | 2542577.0066 | 1187891.7337
163 | 2542553.5934 | 1187882.1533 | 2542565.0351 | 1187882.7992 | 2542570.6778 | 1187884.9129 | 2542577.0066 | 1187891.7337
164 | 2542608.7456 | 1187899.2331 | 2542599.5513 | 1187896.6755 | 2542594.7878 | 1187895.9999
165 | 2542603.4062 | 1187906.4551 | 2542608.7456 | 1187899.2331
166 | 2542608.7456 | 1187899.2331 | 2542613.7686 | 1187892.4365 | 2542624.4832 | 1187887.2752 | 2542639.8639 | 1187886.5938
167 | 2542603.4062 | 1187906.4551 | 2542610.6881 | 1187909.9104
168 | 2542603.4062 | 1187906.4551 | 2542598.5637 | 1187913.7645
169 | 2542639.8639 | 1187886.5938 | 2542650.8667 | 1187887.4968
170 | 2542639.8639 | 1187886.5938 | 2542631.7277 | 1187881.9889
171 | 2542613.4004 | 1187911.1974 | 2542610.6881 | 1187909.9104
172 | 2542598.5637 | 1187913.7645 | 2542595.6008 | 1187918.2367 | 2542593.7739 | 1187919.9907
173 | 2542658.4387 | 1187888.1182 | 2542650.8667 | 1187887.4968
174 | 2542631.7277 | 1187881.9889 | 2542618.1441 | 1187874.3007
175 | 2542579.5078 | 1187933.6889 | 2542565.3841 | 1187940.5174 | 2542554.7364 | 1187944.6887
176 | 2542666.9678 | 1187905.2761 | 2542667.0066 | 1187906.4224 | 2542666.3456 | 1187917.8352 | 2542658.891 | 1187924.6411
177 | 2542684.1522 | 1187900.7326 | 2542681.7637 | 1187898.4525
178 | 2542740.6549 | 1187881.8135 | 2542753.9813 | 1187894.5207
179 | 2542768.0975 | 1187871.6672 | 2542757.1509 | 1187862.9893 | 2542740.6549 | 1187881.8135
180 | 2542789.4996 | 1187915.0423 | 2542807.4433 | 1187933.4587 | 2542818.345 | 1187944.4699
181 | 2542789.4996 | 1187915.0423 | 2542806.402 | 1187898.5211
182 | 2542833.8188 | 1187960.0992 | 2542818.345 | 1187944.4699
183 | 2542806.402 | 1187898.5211 | 2542831.9303 | 1187873.5684
184 | 2542617.8087 | 1187874.1109 | 2542618.1441 | 1187874.3007
185 | 2542617.8087 | 1187874.1109 | 2542613.6733 | 1187871.7703
186 | 2542613.6733 | 1187871.7703 | 2542611.5292 | 1187870.5568 | 2542605.552 | 1187866.1372
187 | 2542605.552 | 1187866.1372 | 2542595.3684 | 1187858.6074
188 | 2542591.8958 | 1187856.0397 | 2542595.3684 | 1187858.6074
189 | 2542584.2548 | 1187929.1296 | 2542593.7739 | 1187919.9907
190 | 2542584.2548 | 1187929.1296 | 2542591.338 | 1187943.0139 | 2542600.045 | 1187949.1772
191 | 2542579.5078 | 1187933.6889 | 2542584.2548 | 1187929.1296
192 | 2542618.2994 | 1187946.3568 | 2542609.1731 | 1187955.6386 | 2542600.045 | 1187949.1772
193 | 2542579.5078 | 1187933.6889 | 2542552.0889 | 1187920.0558
194 | 2542630.0518 | 1187956.3385 | 2542618.2994 | 1187946.3568
195 | 2542613.4004 | 1187911.1974 | 2542619.2676 | 1187913.9814
196 | 2542684.1522 | 1187900.7326 | 2542687.6693 | 1187904.09
197 | 2542699.3117 | 1187943.469 | 2542711.3195 | 1187930.0441 | 2542692.0619 | 1187908.2831 | 2542687.6693 | 1187904.09
198 | 2542563.0437 | 1187822.802 | 2542577.2488 | 1187833.6096 | 2542577.5728 | 1187841.1219 | 2542577.9127 | 1187841.3928
199 | 2542582.2162 | 1187844.8238 | 2542577.9127 | 1187841.3928
200 | 2542558.9661 | 1187819.6997 | 2542563.0437 | 1187822.802
201 | 2542582.2162 | 1187844.8238 | 2542586.5044 | 1187852.0533 | 2542591.8958 | 1187856.0397
202 | 2542582.2162 | 1187844.8238 | 2542581.7889 | 1187832.9101 | 2542583.8807 | 1187821.1611
203 | 2542786.2156 | 1187810.3257 | 2542780.5348 | 1187805.1661
204 | 2542619.2676 | 1187913.9814 | 2542623.2474 | 1187915.8699 | 2542630.6853 | 1187919.0336
205 | 2542635.932 | 1187929.1667 | 2542630.6853 | 1187919.0336

## bus_geodata
| x | y | coords
0 | 2542753.2309 | 1187522.4124
1 | 2542718.4783 | 1187565.371
2 | 2542791.6892 | 1187544.742
3 | 2542706.7324 | 1187579.8744
4 | 2542692.7202 | 1187596.0116
5 | 2542910.8652 | 1187610.1652
6 | 2542956.193 | 1187636.7107
7 | 2542898.9901 | 1187626.4822
8 | 2542979.4736 | 1187651.0852
9 | 2542879.0059 | 1187653.5758
10 | 2543005.8059 | 1187667.5779
11 | 2542869.0277 | 1187666.8526
12 | 2542835.9068 | 1187711.8104
13 | 2542826.0451 | 1187724.963
14 | 2542889.1845 | 1187678.9065
15 | 2542840.1556 | 1187732.9574
16 | 2542805.7273 | 1187751.2497
17 | 2542897.3433 | 1187683.7855
18 | 2542859.8337 | 1187744.1063
19 | 2542791.0272 | 1187770.2682
20 | 2542920.5156 | 1187697.6429
21 | 2542886.6404 | 1187760.3565
22 | 2542874.8553 | 1187720.9711
23 | 2542816.8656 | 1187803.662
24 | 2542777.8882 | 1187778.0205
25 | 2543027.1912 | 1187680.807
26 | 2543052.015 | 1187696.1632
27 | 2543091.8599 | 1187742.5138
28 | 2543066.8174 | 1187757.7992
29 | 2543101.7405 | 1187758.4101
30 | 2542705.7351 | 1187655.6205
31 | 2542716.1415 | 1187672.7017
32 | 2542694.5575 | 1187665.6994
33 | 2542725.9946 | 1187688.8746
34 | 2542688.9957 | 1187670.6005
35 | 2542749.1713 | 1187812.382
36 | 2542736.9028 | 1187825.9688
37 | 2542752.1184 | 1187809.1182
38 | 2542711.2594 | 1187853.7794
39 | 2542710.459 | 1187825.2043
40 | 2542755.0962 | 1187817.9197
41 | 2542760.587 | 1187799.7404
42 | 2542708.2239 | 1187856.1888
43 | 2542720.6265 | 1187862.7127
44 | 2542701.7806 | 1187817.1733
45 | 2542762.0735 | 1187837.4434
46 | 2542766.8837 | 1187792.7676
47 | 2542701.317 | 1187861.6711
48 | 2542725.7318 | 1187867.5816
49 | 2542764.3202 | 1187843.2457
50 | 2542775.9317 | 1187800.9854
51 | 2542944.8056 | 1187795.3433
52 | 2542927.4542 | 1187784.9657
53 | 2542967.7165 | 1187809.0458
54 | 2542911.1994 | 1187775.2441
55 | 2542980.5646 | 1187799.9181
56 | 2542957.7549 | 1187821.2033
57 | 2542989.2876 | 1187821.8545
58 | 2542901.7628 | 1187790.7146
59 | 2542907.5687 | 1187773.0432
60 | 2543009.6209 | 1187784.4279
61 | 2542949.1552 | 1187835.7402
62 | 2543004.6433 | 1187830.9726
63 | 2542893.2327 | 1187804.699
64 | 2543026.6014 | 1187776.2193
65 | 2542942.0011 | 1187847.8335
66 | 2542994.3753 | 1187849.1109
67 | 2543009.2534 | 1187833.7104
68 | 2543006.7886 | 1187929.9488
69 | 2542991.0028 | 1187920.4754
70 | 2542973.3302 | 1187909.8803
71 | 2542999.7205 | 1187905.664
72 | 2542955.7164 | 1187899.2319
73 | 2543008.2929 | 1187891.0996
74 | 2542925.0745 | 1187876.4465
75 | 2543021.302 | 1187893.8714
76 | 2542732.1583 | 1187698.9917
77 | 2542735.575 | 1187706.0407
78 | 2542682.6847 | 1187675.9752
79 | 2542740.8882 | 1187714.9405
80 | 2542660.5433 | 1187694.8427
81 | 2542692.4729 | 1187691.0537
82 | 2542741.0677 | 1187715.2325
83 | 2543038.6091 | 1187770.4146
84 | 2543045.2181 | 1187767.461
85 | 2543075.2004 | 1187793.1634
86 | 2543022.2246 | 1187760.2782
87 | 2542495.4193 | 1187983.8813
88 | 2542492.9833 | 1187990.6437
89 | 2542510.0446 | 1187987.9652
90 | 2542489.5719 | 1188000.1134
91 | 2542505.7537 | 1188006.617
92 | 2542514.4189 | 1187978.7734
93 | 2542525.4805 | 1188028.4412
94 | 2542525.8513 | 1187962.1157
95 | 2542544.2912 | 1188005.314
96 | 2542537.629 | 1188041.8814
97 | 2542538.2698 | 1187952.823
98 | 2542546.0967 | 1188006.9181
99 | 2542993.4603 | 1187742.4828
100 | 2542965.9006 | 1187725.4327
101 | 2542964.5239 | 1187724.581
102 | 2542944.0856 | 1187711.9367
103 | 2542934.4619 | 1187705.9828
104 | 2543074.9823 | 1187784.6872
105 | 2542914.3303 | 1187872.9582
106 | 2542932.7349 | 1187863.4973
107 | 2542918.7279 | 1187910.8531
108 | 2542893.4783 | 1187860.712
109 | 2542935.6215 | 1187858.6177
110 | 2542921.4148 | 1187728.1755
111 | 2542636.0423 | 1187672.1538
112 | 2542655.8063 | 1187698.8793
113 | 2542685.1999 | 1187735.3624
114 | 2542644.0677 | 1187709.9352
115 | 2542541.6777 | 1188046.3606
116 | 2542553.7145 | 1188054.5812
117 | 2543039.0136 | 1187851.3847
118 | 2543060.7965 | 1187864.3228
119 | 2543033.6982 | 1187848.2275
120 | 2543026.9593 | 1187860.307
121 | 2543024.2303 | 1187865.1987
122 | 2542886.6907 | 1187856.7257
123 | 2542864.3001 | 1187840.6394
124 | 2542847.8843 | 1187821.9756
125 | 2542879.6036 | 1187852.9454
126 | 2542846.8147 | 1187846.533
127 | 2542843.1992 | 1187848.9801
128 | 2542834.7419 | 1187860.0779
129 | 2542819.3677 | 1187806.1013
130 | 2542868.0854 | 1187920.6578
131 | 2542854.7972 | 1187936.0172
132 | 2542734.7245 | 1187764.5486
133 | 2542812.8884 | 1187808.1803
134 | 2542804.6964 | 1187817.4941
135 | 2542626.5321 | 1187737.6154
136 | 2542637.5054 | 1187744.3529
137 | 2542607.1258 | 1187771.525
138 | 2542680.3128 | 1187753.9642
139 | 2542704.7669 | 1187759.288
140 | 2542643.2114 | 1187747.8563
141 | 2542606.4376 | 1187772.9216
142 | 2542597.8278 | 1187790.3927
143 | 2542559.6933 | 1187746.603
144 | 2542561.089 | 1187737.4435
145 | 2542559.2058 | 1187766.8786
146 | 2542568.7328 | 1187780.2433
147 | 2542592.2982 | 1187801.6136
148 | 2542589.5921 | 1187806.9347
149 | 2542692.099 | 1187868.9878
150 | 2542687.2049 | 1187872.8724
151 | 2542673.248 | 1187882.503
152 | 2542668.1711 | 1187885.4771
153 | 2542679.7317 | 1187896.5128
154 | 2542663.0278 | 1187888.4949
155 | 2542577.0066 | 1187891.7337
156 | 2542594.7878 | 1187895.9999
157 | 2542553.5934 | 1187882.1533
158 | 2542608.7456 | 1187899.2331
159 | 2542603.4062 | 1187906.4551
160 | 2542639.8639 | 1187886.5938
161 | 2542610.6881 | 1187909.9104
162 | 2542598.5637 | 1187913.7645
163 | 2542650.8667 | 1187887.4968
164 | 2542631.7277 | 1187881.9889
165 | 2542543.4182 | 1188010.0011
166 | 2542554.7364 | 1187944.6887
167 | 2542666.9678 | 1187905.2761
168 | 2542658.891 | 1187924.6411
169 | 2542658.4387 | 1187888.1182
170 | 2542681.7637 | 1187898.4525
171 | 2542753.9813 | 1187894.5207
172 | 2542740.6549 | 1187881.8135
173 | 2542789.4996 | 1187915.0423
174 | 2542818.345 | 1187944.4699
175 | 2542806.402 | 1187898.5211
176 | 2542768.0975 | 1187871.6672
177 | 2542833.8188 | 1187960.0992
178 | 2542831.9303 | 1187873.5684
179 | 2542618.1441 | 1187874.3007
180 | 2542617.8087 | 1187874.1109
181 | 2542613.6733 | 1187871.7703
182 | 2542605.552 | 1187866.1372
183 | 2542595.3684 | 1187858.6074
184 | 2542593.7739 | 1187919.9907
185 | 2542584.2548 | 1187929.1296
186 | 2542600.045 | 1187949.1772
187 | 2542579.5078 | 1187933.6889
188 | 2542618.2994 | 1187946.3568
189 | 2542552.0889 | 1187920.0558
190 | 2542613.4004 | 1187911.1974
191 | 2542630.0518 | 1187956.3385
192 | 2542797.4052 | 1187834.0209
193 | 2542684.1522 | 1187900.7326
194 | 2542687.6693 | 1187904.09
195 | 2542699.3117 | 1187943.469
196 | 2542577.9127 | 1187841.3928
197 | 2542563.0437 | 1187822.802
198 | 2542582.2162 | 1187844.8238
199 | 2542558.9661 | 1187819.6997
200 | 2542591.8958 | 1187856.0397
201 | 2542583.8807 | 1187821.1611
202 | 2542780.5348 | 1187805.1661
203 | 2542619.2676 | 1187913.9814
204 | 2542630.6853 | 1187919.0336
205 | 2542635.932 | 1187929.1667
206 | 2542786.2156 | 1187810.3257
207 | 2542764.6365 | 1187844.0625

## line_std_types
| c_nf_per_km | r_ohm_per_km | x_ohm_per_km | max_i_ka | type | q_mm2 | alpha | voltage_rating
NAYY 4x50 SE | 210 | 0.642 | 0.083 | 0.142 | cs | 50 | 0.00403 | LV
NAYY 4x120 SE | 264 | 0.225 | 0.08 | 0.242 | cs | 120 | 0.00403 | LV
NAYY 4x150 SE | 261 | 0.208 | 0.08 | 0.27 | cs | 150 | 0.00403 | LV
NA2XS2Y 1x95 RM/25 12/20 kV | 216 | 0.313 | 0.132 | 0.252 | cs | 95 | 0.00403 | MV
NA2XS2Y 1x185 RM/25 12/20 kV | 273 | 0.161 | 0.117 | 0.362 | cs | 185 | 0.00403 | MV
NA2XS2Y 1x240 RM/25 12/20 kV | 304 | 0.122 | 0.112 | 0.421 | cs | 240 | 0.00403 | MV
NA2XS2Y 1x95 RM/25 6/10 kV | 315 | 0.313 | 0.123 | 0.249 | cs | 95 | 0.00403 | MV
NA2XS2Y 1x185 RM/25 6/10 kV | 406 | 0.161 | 0.11 | 0.358 | cs | 185 | 0.00403 | MV
NA2XS2Y 1x240 RM/25 6/10 kV | 456 | 0.122 | 0.105 | 0.416 | cs | 240 | 0.00403 | MV
NA2XS2Y 1x150 RM/25 12/20 kV | 250 | 0.206 | 0.116 | 0.319 | cs | 150 | 0.00403 | MV
NA2XS2Y 1x120 RM/25 12/20 kV | 230 | 0.253 | 0.119 | 0.283 | cs | 120 | 0.00403 | MV
NA2XS2Y 1x70 RM/25 12/20 kV | 190 | 0.443 | 0.132 | 0.22 | cs | 70 | 0.00403 | MV
NA2XS2Y 1x150 RM/25 6/10 kV | 360 | 0.206 | 0.11 | 0.315 | cs | 150 | 0.00403 | MV
NA2XS2Y 1x120 RM/25 6/10 kV | 340 | 0.253 | 0.113 | 0.28 | cs | 120 | 0.00403 | MV
NA2XS2Y 1x70 RM/25 6/10 kV | 280 | 0.443 | 0.123 | 0.217 | cs | 70 | 0.00403 | MV
N2XS(FL)2Y 1x120 RM/35 64/110 kV | 112 | 0.153 | 0.166 | 0.366 | cs | 120 | 0.00393 | HV
N2XS(FL)2Y 1x185 RM/35 64/110 kV | 125 | 0.099 | 0.156 | 0.457 | cs | 185 | 0.00393 | HV
N2XS(FL)2Y 1x240 RM/35 64/110 kV | 135 | 0.075 | 0.149 | 0.526 | cs | 240 | 0.00393 | HV
N2XS(FL)2Y 1x300 RM/35 64/110 kV | 144 | 0.06 | 0.144 | 0.588 | cs | 300 | 0.00393 | HV
15-AL1/3-ST1A 0.4 | 11 | 1.8769 | 0.35 | 0.105 | ol | 16 | 0.00403 | LV
24-AL1/4-ST1A 0.4 | 11.25 | 1.2012 | 0.335 | 0.14 | ol | 24 | 0.00403 | LV
48-AL1/8-ST1A 0.4 | 12.2 | 0.5939 | 0.3 | 0.21 | ol | 48 | 0.00403 | LV
94-AL1/15-ST1A 0.4 | 13.2 | 0.306 | 0.29 | 0.35 | ol | 94 | 0.00403 | LV
34-AL1/6-ST1A 10.0 | 9.7 | 0.8342 | 0.36 | 0.17 | ol | 34 | 0.00403 | MV
48-AL1/8-ST1A 10.0 | 10.1 | 0.5939 | 0.35 | 0.21 | ol | 48 | 0.00403 | MV
70-AL1/11-ST1A 10.0 | 10.4 | 0.4132 | 0.339 | 0.29 | ol | 70 | 0.00403 | MV
94-AL1/15-ST1A 10.0 | 10.75 | 0.306 | 0.33 | 0.35 | ol | 94 | 0.00403 | MV
122-AL1/20-ST1A 10.0 | 11.1 | 0.2376 | 0.323 | 0.41 | ol | 122 | 0.00403 | MV
149-AL1/24-ST1A 10.0 | 11.25 | 0.194 | 0.315 | 0.47 | ol | 149 | 0.00403 | MV
34-AL1/6-ST1A 20.0 | 9.15 | 0.8342 | 0.382 | 0.17 | ol | 34 | 0.00403 | MV
48-AL1/8-ST1A 20.0 | 9.5 | 0.5939 | 0.372 | 0.21 | ol | 48 | 0.00403 | MV
70-AL1/11-ST1A 20.0 | 9.7 | 0.4132 | 0.36 | 0.29 | ol | 70 | 0.00403 | MV
94-AL1/15-ST1A 20.0 | 10 | 0.306 | 0.35 | 0.35 | ol | 94 | 0.00403 | MV
122-AL1/20-ST1A 20.0 | 10.3 | 0.2376 | 0.344 | 0.41 | ol | 122 | 0.00403 | MV
149-AL1/24-ST1A 20.0 | 10.5 | 0.194 | 0.337 | 0.47 | ol | 149 | 0.00403 | MV
184-AL1/30-ST1A 20.0 | 10.75 | 0.1571 | 0.33 | 0.535 | ol | 184 | 0.00403 | MV
243-AL1/39-ST1A 20.0 | 11 | 0.1188 | 0.32 | 0.645 | ol | 243 | 0.00403 | MV
48-AL1/8-ST1A 110.0 | 8 | 0.5939 | 0.46 | 0.21 | ol | 48 | 0.00403 | HV
70-AL1/11-ST1A 110.0 | 8.4 | 0.4132 | 0.45 | 0.29 | ol | 70 | 0.00403 | HV
94-AL1/15-ST1A 110.0 | 8.65 | 0.306 | 0.44 | 0.35 | ol | 94 | 0.00403 | HV
122-AL1/20-ST1A 110.0 | 8.5 | 0.2376 | 0.43 | 0.41 | ol | 122 | 0.00403 | HV
149-AL1/24-ST1A 110.0 | 8.75 | 0.194 | 0.41 | 0.47 | ol | 149 | 0.00403 | HV
184-AL1/30-ST1A 110.0 | 8.8 | 0.1571 | 0.4 | 0.535 | ol | 184 | 0.00403 | HV
243-AL1/39-ST1A 110.0 | 9 | 0.1188 | 0.39 | 0.645 | ol | 243 | 0.00403 | HV
305-AL1/39-ST1A 110.0 | 9.2 | 0.0949 | 0.38 | 0.74 | ol | 305 | 0.00403 | HV
490-AL1/64-ST1A 110.0 | 9.75 | 0.059 | 0.37 | 0.96 | ol | 490 | 0.00403 | HV
679-AL1/86-ST1A 110.0 | 9.95 | 0.042 | 0.36 | 1.15 | ol | 679 | 0.00403 | HV
490-AL1/64-ST1A 220.0 | 10 | 0.059 | 0.285 | 0.96 | ol | 490 | 0.00403 | HV
679-AL1/86-ST1A 220.0 | 11.7 | 0.042 | 0.275 | 1.15 | ol | 679 | 0.00403 | HV
490-AL1/64-ST1A 380.0 | 11 | 0.059 | 0.253 | 0.96 | ol | 490 | 0.00403 | HV
679-AL1/86-ST1A 380.0 | 14.6 | 0.042 | 0.25 | 1.15 | ol | 679 | 0.00403 | HV

## trafo_std_types
| i0_percent | pfe_kw | vkr_percent | sn_mva | vn_lv_kv | vn_hv_kv | vk_percent | shift_degree | vector_group | tap_side | tap_neutral | tap_min | tap_max | tap_step_degree | tap_step_percent | tap_phase_shifter
160 MVA 380/110 kV | 0.06 | 60 | 0.25 | 160 | 110 | 380 | 12.2 | 0 | Yy0 | hv | 0 | -9 | 9 | 0 | 1.5 | FALSE
100 MVA 220/110 kV | 0.06 | 55 | 0.26 | 100 | 110 | 220 | 12 | 0 | Yy0 | hv | 0 | -9 | 9 | 0 | 1.5 | FALSE
63 MVA 110/20 kV | 0.04 | 22 | 0.32 | 63 | 20 | 110 | 18 | 150 | YNd5 | hv | 0 | -9 | 9 | 0 | 1.5 | FALSE
40 MVA 110/20 kV | 0.05 | 18 | 0.34 | 40 | 20 | 110 | 16.2 | 150 | YNd5 | hv | 0 | -9 | 9 | 0 | 1.5 | FALSE
25 MVA 110/20 kV | 0.07 | 14 | 0.41 | 25 | 20 | 110 | 12 | 150 | YNd5 | hv | 0 | -9 | 9 | 0 | 1.5 | FALSE
63 MVA 110/10 kV | 0.04 | 22 | 0.32 | 63 | 10 | 110 | 18 | 150 | YNd5 | hv | 0 | -9 | 9 | 0 | 1.5 | FALSE
40 MVA 110/10 kV | 0.05 | 18 | 0.34 | 40 | 10 | 110 | 16.2 | 150 | YNd5 | hv | 0 | -9 | 9 | 0 | 1.5 | FALSE
25 MVA 110/10 kV | 0.07 | 14 | 0.41 | 25 | 10 | 110 | 12 | 150 | YNd5 | hv | 0 | -9 | 9 | 0 | 1.5 | FALSE
0.25 MVA 20/0.4 kV | 0.32 | 0.8 | 1.44 | 0.25 | 0.4 | 20 | 6 | 150 | Yzn5 | hv | 0 | -2 | 2 | 0 | 2.5 | FALSE
0.4 MVA 20/0.4 kV | 0.3375 | 1.35 | 1.425 | 0.4 | 0.4 | 20 | 6 | 150 | Dyn5 | hv | 0 | -2 | 2 | 0 | 2.5 | FALSE
0.63 MVA 20/0.4 kV | 0.2619 | 1.65 | 1.206 | 0.63 | 0.4 | 20 | 6 | 150 | Dyn5 | hv | 0 | -2 | 2 | 0 | 2.5 | FALSE
0.25 MVA 10/0.4 kV | 0.24 | 0.6 | 1.2 | 0.25 | 0.4 | 10 | 4 | 150 | Dyn5 | hv | 0 | -2 | 2 | 0 | 2.5 | FALSE
0.4 MVA 10/0.4 kV | 0.2375 | 0.95 | 1.325 | 0.4 | 0.4 | 10 | 4 | 150 | Dyn5 | hv | 0 | -2 | 2 | 0 | 2.5 | FALSE
0.63 MVA 10/0.4 kV | 0.1873 | 1.18 | 1.0794 | 0.63 | 0.4 | 10 | 4 | 150 | Dyn5 | hv | 0 | -2 | 2 | 0 | 2.5 | FALSE

## trafo3w_std_types
| sn_hv_mva | sn_mv_mva | sn_lv_mva | vn_hv_kv | vn_mv_kv | vn_lv_kv | vk_hv_percent | vk_mv_percent | vk_lv_percent | vkr_hv_percent | vkr_mv_percent | vkr_lv_percent | pfe_kw | i0_percent | shift_mv_degree | shift_lv_degree | vector_group | tap_side | tap_neutral | tap_min | tap_max | tap_step_percent
63/25/38 MVA 110/20/10 kV | 63 | 25 | 38 | 110 | 20 | 10 | 10.4 | 10.4 | 10.4 | 0.28 | 0.32 | 0.35 | 35 | 0.89 | 0 | 0 | YN0yn0yn0 | hv | 0 | -10 | 10 | 1.2
63/25/38 MVA 110/10/10 kV | 63 | 25 | 38 | 110 | 10 | 10 | 10.4 | 10.4 | 10.4 | 0.28 | 0.32 | 0.35 | 35 | 0.89 | 0 | 0 | YN0yn0yn0 | hv | 0 | -10 | 10 | 1.2

## fuse_std_types
| fuse_type | i_rated_a | t_avg | t_min | t_total | x_avg | x_min | x_total
HV 100A | HV 100A | 100 | 0 | [10.0, 3.64, 0.854, 0.281, 0.1, 0.0531, 0.022, 0.01] | [10.0, 4.267, 1.21, 0.403, 0.1, 0.058, 0.022, 0.01] | 0 | [300.0, 350.0, 450.0, 550.0, 700.0, 850.0, 1200.0, 1752.0] | [600.0, 700.0, 900.0, 1150.0, 1665.0, 2000.0, 3000.0, 4313.0]
HV 10A | HV 10A | 10 | 0 | [10.0, 1675.0, 0.344, 0.156, 0.1, 0.0417, 0.0171, 0.01] | [10.0, 1.3, 0.3, 0.155, 0.1, 0.0555, 0.023, 0.01] | 0 | [30.0, 32.0, 35.0, 37.0, 39.0, 50.0, 70.0, 88.0] | [60.0, 70.0, 80.0, 87.0, 94.0, 110.0, 150.0, 216.0]
HV 125A | HV 125A | 125 | 0 | [10.0, 1.82, 0.344, 0.1, 0.0467, 0.0269, 0.01] | [10.0, 2.478, 0.426, 0.1, 0.0427, 0.0211, 0.01] | 0 | [375.0, 500.0, 700.0, 925.0, 1200.0, 1500.0, 2341.0] | [750.0, 1000.0, 1500.0, 2200.0, 3000.0, 4000.0, 5765.0]
HV 160A | HV 160A | 160 | 0 | [10.0, 4.15, 1.03, 0.198, 0.1, 0.051, 0.0172, 0.01] | [10.0, 2.3, 0.734, 0.274, 0.1, 0.046, 0.0177, 0.01] | 0 | [480.0, 550.0, 700.0, 1000.0, 1260.0, 1600.0, 2500.0, 3227.0] | [960.0, 1300.0, 1700.0, 2200.0, 2996.0, 4000.0, 6000.0, 7946.0]
HV 16A | HV 16A | 16 | 0 | [10.0, 0.352, 0.164, 0.1, 0.0649, 0.0342, 0.01] | [10.0, 2.34, 0.722, 0.181, 0.1, 0.055, 0.0296, 0.01] | 0 | [48.0, 60.0, 65.0, 71.0, 80.0, 100.0, 162.0] | [96.0, 110.0, 125.0, 150.0, 168.0, 200.0, 250.0, 398.0]
HV 200A | HV 200A | 200 | 0 | [10.0, 4.267, 1.21, 0.403, 0.1, 0.058, 0.022, 0.01] | [10.0, 3.73, 1.654, 0.328, 0.1, 0.0531, 0.019, 0.01] | 0 | [600.0, 700.0, 900.0, 1150.0, 1665.0, 2000.0, 3000.0, 4313.0] | [1200.0, 1500.0, 1800.0, 2700.0, 3960.0, 5000.0, 7500.0, 10620.0]
HV 20A | HV 20A | 20 | 0 | [10.0, 1.3, 0.3, 0.155, 0.1, 0.0555, 0.023, 0.01] | [10.0, 1.3, 0.161, 0.1, 0.0611, 0.0399, 0.0141, 0.01] | 0 | [60.0, 70.0, 80.0, 87.0, 94.0, 110.0, 150.0, 216.0] | [120.0, 150.0, 200.0, 223.0, 260.0, 300.0, 450.0, 532.0]
HV 25A | HV 25A | 25 | 0 | [10.0, 2.512, 0.833, 0.299, 0.1, 0.0372, 0.0223, 0.01] | [10.0, 3.125, 0.597, 0.198, 0.1, 0.0378, 0.022, 0.01] | 0 | [75.0, 82.0, 90.0, 100.0, 124.0, 170.0, 200.0, 289.0] | [150.0, 170.0, 210.0, 250.0, 294.0, 400.0, 500.0, 711.0]
HV 31.5A | HV 31.5A | 31.5 | 0 | [10.0, 2.34, 0.722, 0.181, 0.1, 0.055, 0.0296, 0.01] | [10.0, 2.84, 0.368, 0.164, 0.1, 0.0621, 0.0378, 0.0195, 0.01] | 0 | [95.0, 110.0, 125.0, 150.0, 165.0, 200.0, 250.0, 390.0] | [189.0, 220.0, 300.0, 350.0, 393.0, 450.0, 530.0, 700.0, 960.0]
HV 40A | HV 40A | 40 | 0 | [10.0, 1.3, 0.161, 0.1, 0.0611, 0.0399, 0.0141, 0.01] | [10.0, 2.05, 0.369, 0.198, 0.1, 0.051, 0.0298, 0.01] | 0 | [120.0, 150.0, 200.0, 223.0, 260.0, 300.0, 450.0, 532.0] | [240.0, 300.0, 400.0, 450.0, 530.0, 650.0, 800.0, 1311.0]
HV 50A | HV 50A | 50 | 0 | [10.0, 3.215, 0.597, 0.198, 0.1, 0.0378, 0.022, 0.01] | [10.0, 3.64, 0.854, 0.281, 0.1, 0.0531, 0.022, 0.01] | 0 | [150.0, 170.0, 210.0, 250.0, 294.0, 400.0, 500.0, 711.0] | [300.0, 350.0, 450.0, 550.0, 700.0, 850.0, 1200.0, 1752.0]
HV 6.3A | HV 6.3A | 6.3 | 0 | [10.0, 1.39, 0.344, 0.168, 0.1, 0.056, 0.0263, 0.01] | [10.0, 1.711, 0.516, 0.198, 0.1, 0.0634, 0.0303, 0.01] | 0 | [19.0, 19.5, 20.4, 20.8, 22.0, 25.0, 32.0, 48.0] | [38.0, 40.0, 43.0, 48.0, 53.0, 60.0, 75.0, 118.0]
HV 63A | HV 63A | 63 | 0 | [10.0, 2.84, 0.368, 0.164, 0.1, 0.0621, 0.0378, 0.0195, 0.01] | [10.0, 1.82, 0.344, 0.1, 0.0467, 0.0269, 0.01] | 0 | [189.0, 220.0, 300.0, 350.0, 393.0, 450.0, 530.0, 700.0, 961.0] | [378.0, 500.0, 700.0, 934.0, 1200.0, 1500.0, 2366.0]
HV 80A | HV 80A | 80 | 0 | [10.0, 2.05, 0.369, 0.198, 0.1, 0.051, 0.0298, 0.01] | [10.0, 4.15, 1.03, 0.198, 0.1, 0.051, 0.0172, 0.01] | 0 | [240.0, 300.0, 400.0, 450.0, 530.0, 650.0, 800.0, 1311.0] | [480.0, 550.0, 700.0, 1000.0, 1260.0, 1600.0, 2500.0, 3227.0]
Siemens NH-1-100 | Siemens NH-1-100 | 100 | [5400.0, 2000.0, 400.0, 20.0, 1.0, 0.2, 0.012, 0.004] | 0 | 0 | [150.0, 190.0, 250.0, 430.0, 900.0, 1250.0, 2700.0, 3600.0] | 0 | 0
Siemens NH-1-125 | Siemens NH-1-125 | 125 | [4800.0, 120.0, 7.0, 0.1, 0.004] | 0 | 0 | [180.0, 400.0, 740.0, 2000.0, 4250.0] | 0 | 0
Siemens NH-1-16 | Siemens NH-1-16 | 16 | [4000.0, 400.0, 2.0, 0.1, 0.04, 0.01] | 0 | 0 | [26.0, 35.0, 75.0, 150.0, 200.0, 300.0] | 0 | 0
Siemens NH-1-160 | Siemens NH-1-160 | 160 | [4800.0, 120.0, 7.0, 0.1, 0.004] | 0 | 0 | [210.0, 500.0, 900.0, 2300.0, 5000.0] | 0 | 0
Siemens NH-1-25 | Siemens NH-1-25 | 25 | [4000.0, 1000.0, 10.0, 0.2, 0.02, 0.01] | 0 | 0 | [40.0, 50.0, 100.0, 210.0, 400.0, 500.0] | 0 | 0
Siemens NH-1-50 | Siemens NH-1-50 | 50 | [4000.0, 40.0, 4.0, 1.0, 0.02, 0.01] | 0 | 0 | [86.0, 200.0, 300.0, 400.0, 1000.0, 1280.0] | 0 | 0
Siemens NH-1-63 | Siemens NH-1-63 | 63 | [4000.0, 100.0, 10.0, 2.0, 0.04, 0.01] | 0 | 0 | [100.0, 200.0, 300.0, 400.0, 1000.0, 1500.0] | 0 | 0
Siemens NH-1-80 | Siemens NH-1-80 | 80 | [4800.0, 120.0, 7.0, 0.1, 0.01] | 0 | 0 | [150.58, 250.0, 450.0, 1150.0, 2470.0] | 0 | 0
Siemens NH-2-1000 | Siemens NH-2-1000 | 1000 | [4800.0, 120.0, 7.0, 0.1, 0.004] | 0 | 0 | [1900.0, 3500.0, 8400.0, 24000.0, 52000.0] | 0 | 0
Siemens NH-2-200 | Siemens NH-2-200 | 200 | [4800.0, 120.0, 7.0, 0.1, 0.004] | 0 | 0 | [280.0, 650.0, 1200.0, 3000.0, 7000.0] | 0 | 0
Siemens NH-2-224 | Siemens NH-2-224 | 224 | [4800.0, 120.0, 7.0, 0.2, 0.04, 0.004] | 0 | 0 | [400.0, 750.0, 1453.0, 3025.0, 4315.0, 7600.0] | 0 | 0
Siemens NH-2-250 | Siemens NH-2-250 | 250 | [4800.0, 120.0, 7.0, 0.1, 0.004] | 0 | 0 | [450.0, 800.0, 1650.0, 4000.0, 8500.0] | 0 | 0
Siemens NH-2-315 | Siemens NH-2-315 | 315 | [4800.0, 120.0, 7.0, 0.1, 0.004] | 0 | 0 | [550.0, 920.0, 1900.0, 5000.0, 11000.0] | 0 | 0
Siemens NH-2-355 | Siemens NH-2-355 | 355 | [4800.0, 120.0, 6.0, 0.1, 0.004] | 0 | 0 | [650.0, 1116.27, 2350.0, 5840.0, 12790.0] | 0 | 0
Siemens NH-2-400 | Siemens NH-2-400 | 400 | [4800.0, 120.0, 7.0, 0.1, 0.004] | 0 | 0 | [720.0, 1350.0, 2800.0, 6500.0, 15000.0] | 0 | 0
Siemens NH-2-425 | Siemens NH-2-425 | 425 | [4800.0, 120.0, 7.0, 0.1, 0.004] | 0 | 0 | [850.0, 1500.0, 3050.0, 7500.0, 16500.0] | 0 | 0
Siemens NH-2-630 | Siemens NH-2-630 | 630 | [4800.0, 120.0, 7.0, 0.1, 0.004] | 0 | 0 | [1200.0, 2000.0, 4800.0, 12000.0, 26000.0] | 0 | 0

## dtypes
| element | column | dtype
0 | bus | name | object
1 | bus | vn_kv | float64
2 | bus | type | object
3 | bus | zone | object
4 | bus | in_service | bool
5 | load | name | object
6 | load | bus | uint32
7 | load | p_mw | float64
8 | load | q_mvar | float64
9 | load | const_z_percent | float64
10 | load | const_i_percent | float64
11 | load | sn_mva | float64
12 | load | scaling | float64
13 | load | in_service | bool
14 | load | type | object
15 | ext_grid | name | object
16 | ext_grid | bus | uint32
17 | ext_grid | vm_pu | float64
18 | ext_grid | va_degree | float64
19 | ext_grid | slack_weight | float64
20 | ext_grid | in_service | bool
21 | line | name | object
22 | line | std_type | object
23 | line | from_bus | uint32
24 | line | to_bus | uint32
25 | line | length_km | float64
26 | line | r_ohm_per_km | float64
27 | line | x_ohm_per_km | float64
28 | line | c_nf_per_km | float64
29 | line | g_us_per_km | float64
30 | line | max_i_ka | float64
31 | line | df | float64
32 | line | parallel | uint32
33 | line | type | object
34 | line | in_service | bool
35 | trafo | name | object
36 | trafo | std_type | object
37 | trafo | hv_bus | uint32
38 | trafo | lv_bus | uint32
39 | trafo | sn_mva | float64
40 | trafo | vn_hv_kv | float64
41 | trafo | vn_lv_kv | float64
42 | trafo | vk_percent | float64
43 | trafo | vkr_percent | float64
44 | trafo | pfe_kw | float64
45 | trafo | i0_percent | float64
46 | trafo | shift_degree | float64
47 | trafo | tap_side | object
48 | trafo | tap_neutral | int32
49 | trafo | tap_min | int32
50 | trafo | tap_max | int32
51 | trafo | tap_step_percent | float64
52 | trafo | tap_step_degree | float64
53 | trafo | tap_pos | int32
54 | trafo | tap_phase_shifter | bool
55 | trafo | parallel | uint32
56 | trafo | df | float64
57 | trafo | in_service | bool
58 | line_geodata | coords | object
59 | bus_geodata | x | float64
60 | bus_geodata | y | float64
61 | bus_geodata | coords | object

## parameters
| version | format_version | converged | OPF_converged | name | f_hz | sn_mva
0 | 2.14.6 | 2.14.0 | FALSE | FALSE |  | 50 | 1