## bus
| name | vn_kv | type | zone | in_service
0 | bus_LV_5582-2_0_4_node_0 | 0.4 | n |  | TRUE
1 | bus_LV_5582-2_0_4_node_1 | 0.4 | n |  | TRUE
2 | bus_LV_5582-2_0_4_node_3 | 0.4 | n |  | TRUE
3 | bus_LV_5582-2_0_4_node_30 | 0.4 | n |  | TRUE
4 | bus_LV_5582-2_0_4_node_5 | 0.4 | n |  | TRUE
5 | bus_LV_5582-2_0_4_node_85 | 0.4 | n |  | TRUE
6 | bus_LV_5582-2_0_4_node_84 | 0.4 | n |  | TRUE
7 | bus_LV_5582-2_0_4_node_6 | 0.4 | n |  | TRUE
8 | bus_LV_5582-2_0_4_node_10 | 0.4 | n |  | TRUE
9 | bus_LV_5582-2_0_4_node_34 | 0.4 | n |  | TRUE
10 | bus_LV_5582-2_0_4_node_7 | 0.4 | n |  | TRUE
11 | bus_LV_5582-2_0_4_node_27 | 0.4 | n |  | TRUE
12 | bus_LV_5582-2_0_4_node_24 | 0.4 | n |  | TRUE
13 | bus_LV_5582-2_0_4_node_8 | 0.4 | n |  | TRUE
14 | bus_LV_5582-2_0_4_node_28 | 0.4 | n |  | TRUE
15 | bus_LV_5582-2_0_4_node_31 | 0.4 | n |  | TRUE
16 | bus_LV_5582-2_0_4_node_11 | 0.4 | n |  | TRUE
17 | bus_LV_5582-2_0_4_node_73 | 0.4 | n |  | TRUE
18 | bus_LV_5582-2_0_4_node_16 | 0.4 | n |  | TRUE
19 | bus_LV_5582-2_0_4_node_67 | 0.4 | n |  | TRUE
20 | bus_LV_5582-2_0_4_node_72 | 0.4 | n |  | TRUE
21 | bus_LV_5582-2_0_4_node_12 | 0.4 | n |  | TRUE
22 | bus_LV_5582-2_0_4_node_18 | 0.4 | n |  | TRUE
23 | bus_LV_5582-2_0_4_node_69 | 0.4 | n |  | TRUE
24 | bus_LV_5582-2_0_4_node_13 | 0.4 | n |  | TRUE
25 | bus_LV_5582-2_0_4_node_76 | 0.4 | n |  | TRUE
26 | bus_LV_5582-2_0_4_node_77 | 0.4 | n |  | TRUE
27 | bus_LV_5582-2_0_4_node_14 | 0.4 | n |  | TRUE
28 | bus_LV_5582-2_0_4_node_20 | 0.4 | n |  | TRUE
29 | bus_LV_5582-2_0_4_node_88 | 0.4 | n |  | TRUE
30 | bus_LV_5582-2_0_4_node_15 | 0.4 | n |  | TRUE
31 | bus_LV_5582-2_0_4_node_17 | 0.4 | n |  | TRUE
32 | bus_LV_5582-2_0_4_node_48 | 0.4 | n |  | TRUE
33 | bus_LV_5582-2_0_4_node_53 | 0.4 | n |  | TRUE
34 | bus_LV_5582-2_0_4_node_46 | 0.4 | n |  | TRUE
35 | bus_LV_5582-2_0_4_node_45 | 0.4 | n |  | TRUE
36 | bus_LV_5582-2_0_4_node_52 | 0.4 | n |  | TRUE
37 | bus_LV_5582-2_0_4_node_49 | 0.4 | n |  | TRUE
38 | bus_LV_5582-2_0_4_node_44 | 0.4 | n |  | TRUE
39 | bus_LV_5582-2_0_4_node_19 | 0.4 | n |  | TRUE
40 | bus_LV_5582-2_0_4_node_41 | 0.4 | n |  | TRUE
41 | bus_LV_5582-2_0_4_node_54 | 0.4 | n |  | TRUE
42 | bus_LV_5582-2_0_4_node_35 | 0.4 | n |  | TRUE
43 | bus_LV_5582-2_0_4_node_33 | 0.4 | n |  | TRUE
44 | bus_LV_5582-2_0_4_node_36 | 0.4 | n |  | TRUE
45 | bus_LV_5582-2_0_4_node_37 | 0.4 | n |  | TRUE
46 | bus_LV_5582-2_0_4_node_51 | 0.4 | n |  | TRUE
47 | bus_LV_5582-2_0_4_node_25 | 0.4 | n |  | TRUE
48 | bus_LV_5582-2_0_4_node_29 | 0.4 | n |  | TRUE
49 | bus_LV_5582-2_0_4_node_32 | 0.4 | n |  | TRUE
50 | bus_LV_5582-2_0_4_node_65 | 0.4 | n |  | TRUE
51 | bus_LV_5582-2_0_4_node_70 | 0.4 | n |  | TRUE
52 | bus_LV_5582-2_0_4_node_78 | 0.4 | n |  | TRUE
53 | bus_LV_5582-2_0_4_node_64 | 0.4 | n |  | TRUE
54 | bus_LV_5582-2_0_4_node_87 | 0.4 | n |  | TRUE
55 | bus_LV_5582-2_0_4_node_47 | 0.4 | n |  | TRUE
56 | bus_LV_5582-2_0_4_node_43 | 0.4 | n |  | TRUE
57 | bus_LV_5582-2_0_4_node_91 | 0.4 | n |  | TRUE
58 | bus_LV_5582-2_0_4_node_42 | 0.4 | n |  | TRUE
59 | bus_LV_5582-2_0_4_node_55 | 0.4 | n |  | TRUE
60 | bus_LV_5582-2_0_4_node_21 | 0.4 | n |  | TRUE
61 | bus_LV_5582-2_0_4_node_22 | 0.4 | n |  | TRUE
62 | bus_LV_5582-2_0_4_node_23 | 0.4 | n |  | TRUE
63 | bus_LV_5582-2_0_4_node_89 | 0.4 | n |  | TRUE
64 | bus_LV_5582-2_0_4_node_38 | 0.4 | n |  | TRUE
65 | bus_LV_5582-2_0_4_node_39 | 0.4 | n |  | TRUE
66 | bus_LV_5582-2_0_4_node_40 | 0.4 | n |  | TRUE
67 | bus_LV_5582-2_0_4_node_50 | 0.4 | n |  | TRUE
68 | bus_LV_5582-2_0_4_node_56 | 0.4 | n |  | TRUE
69 | bus_LV_5582-2_0_4_node_57 | 0.4 | n |  | TRUE
70 | bus_LV_5582-2_0_4_node_58 | 0.4 | n |  | TRUE
71 | bus_LV_5582-2_0_4_node_59 | 0.4 | n |  | TRUE
72 | bus_LV_5582-2_0_4_node_60 | 0.4 | n |  | TRUE
73 | bus_LV_5582-2_0_4_node_61 | 0.4 | n |  | TRUE
74 | bus_LV_5582-2_0_4_node_63 | 0.4 | n |  | TRUE
75 | bus_LV_5582-2_0_4_node_83 | 0.4 | n |  | TRUE
76 | bus_LV_5582-2_0_4_node_80 | 0.4 | n |  | TRUE
77 | bus_LV_5582-2_0_4_node_74 | 0.4 | n |  | TRUE
78 | bus_LV_5582-2_0_4_node_79 | 0.4 | n |  | TRUE
79 | bus_LV_5582-2_0_4_node_81 | 0.4 | n |  | TRUE
80 | bus_LV_5582-2_0_4_node_75 | 0.4 | n |  | TRUE
81 | bus_LV_5582-2_0_4_node_66 | 0.4 | n |  | TRUE
82 | bus_LV_5582-2_0_4_node_68 | 0.4 | n |  | TRUE
83 | bus_LV_5582-2_0_4_node_71 | 0.4 | n |  | TRUE
84 | bus_LV_5582-2_0_4_node_82 | 0.4 | n |  | TRUE
85 | bus_LV_5582-2_0_4_node_86 | 0.4 | n |  | TRUE
86 | bus_MV_447_0_node_9 | 20 | n |  | TRUE

## load
| name | bus | p_mw | q_mvar | const_z_percent | const_i_percent | sn_mva | scaling | in_service | type
0 | LV_5582-2_0_4_load_0 | 0 | 0.017167 | 0.0043026 | 0 | 0 |  | 1 | TRUE | wye
1 | LV_5582-2_0_4_load_1 | 1 | 0.013012 | 0.0032611 | 0 | 0 |  | 1 | TRUE | wye
2 | LV_5582-2_0_4_load_85 | 5 | 0.0079696 | 0.0019974 | 0 | 0 |  | 1 | TRUE | wye
3 | LV_5582-2_0_4_load_84 | 6 | 0.0079839 | 0.002001 | 0 | 0 |  | 1 | TRUE | wye
4 | LV_5582-2_0_4_load_34 | 9 | 0.025223 | 0.0063216 | 0 | 0 |  | 1 | TRUE | wye
5 | LV_5582-2_0_4_load_27 | 11 | 0.0080248 | 0.0020112 | 0 | 0 |  | 1 | TRUE | wye
6 | LV_5582-2_0_4_load_24 | 12 | 0.0056434 | 0.0014144 | 0 | 0 |  | 1 | TRUE | wye
7 | LV_5582-2_0_4_load_31 | 15 | 0.0032379 | 0.00081149 | 0 | 0 |  | 1 | TRUE | wye
8 | LV_5582-2_0_4_load_73 | 17 | 0.014675 | 0.003678 | 0 | 0 |  | 1 | TRUE | wye
9 | LV_5582-2_0_4_load_67 | 19 | 0.013106 | 0.0032847 | 0 | 0 |  | 1 | TRUE | wye
10 | LV_5582-2_0_4_load_72 | 20 | 0.0065874 | 0.001651 | 0 | 0 |  | 1 | TRUE | wye
11 | LV_5582-2_0_4_load_69 | 23 | 0.0039401 | 0.00098748 | 0 | 0 |  | 1 | TRUE | wye
12 | LV_5582-2_0_4_load_77 | 26 | 0.0056079 | 0.0014055 | 0 | 0 |  | 1 | TRUE | wye
13 | LV_5582-2_0_4_load_88 | 29 | 0.0041767 | 0.0010468 | 0 | 0 |  | 1 | TRUE | wye
14 | LV_5582-2_0_4_load_48 | 32 | 0.009726 | 0.0024376 | 0 | 0 |  | 1 | TRUE | wye
15 | LV_5582-2_0_4_load_53 | 33 | 0.0035831 | 0.00089802 | 0 | 0 |  | 1 | TRUE | wye
16 | LV_5582-2_0_4_load_46 | 34 | 0.0028267 | 0.00070843 | 0 | 0 |  | 1 | TRUE | wye
17 | LV_5582-2_0_4_load_45 | 35 | 0.0058341 | 0.0014622 | 0 | 0 |  | 1 | TRUE | wye
18 | LV_5582-2_0_4_load_52 | 36 | 0.0058607 | 0.0014688 | 0 | 0 |  | 1 | TRUE | wye
19 | LV_5582-2_0_4_load_49 | 37 | 0.0038233 | 0.0009582 | 0 | 0 |  | 1 | TRUE | wye
20 | LV_5582-2_0_4_load_44 | 38 | 0.0011398 | 0.00028565 | 0 | 0 |  | 1 | TRUE | wye
21 | LV_5582-2_0_4_load_41 | 40 | 0.0028024 | 0.00070234 | 0 | 0 |  | 1 | TRUE | wye
22 | LV_5582-2_0_4_load_54 | 41 | 0.0033848 | 0.00084831 | 0 | 0 |  | 1 | TRUE | wye
23 | LV_5582-2_0_4_load_35 | 42 | 0.009799 | 0.0024559 | 0 | 0 |  | 1 | TRUE | wye
24 | LV_5582-2_0_4_load_33 | 43 | 0.0038722 | 0.00097045 | 0 | 0 |  | 1 | TRUE | wye
25 | LV_5582-2_0_4_load_36 | 44 | 0.0031271 | 0.00078373 | 0 | 0 |  | 1 | TRUE | wye
26 | LV_5582-2_0_4_load_37 | 45 | 0.0027407 | 0.0006869 | 0 | 0 |  | 1 | TRUE | wye
27 | LV_5582-2_0_4_load_51 | 46 | 0.012942 | 0.0032436 | 0 | 0 |  | 1 | TRUE | wye
28 | LV_5582-2_0_4_load_25 | 47 | 0.0032539 | 0.00081551 | 0 | 0 |  | 1 | TRUE | wye
29 | LV_5582-2_0_4_load_29 | 48 | 0.0054645 | 0.0013695 | 0 | 0 |  | 1 | TRUE | wye
30 | LV_5582-2_0_4_load_32 | 49 | 0.010074 | 0.0025248 | 0 | 0 |  | 1 | TRUE | wye
31 | LV_5582-2_0_4_load_65 | 50 | 0.0038763 | 0.0009715 | 0 | 0 |  | 1 | TRUE | wye
32 | LV_5582-2_0_4_load_70 | 51 | 0.003715 | 0.00093106 | 0 | 0 |  | 1 | TRUE | wye
33 | LV_5582-2_0_4_load_78 | 52 | 0.0087987 | 0.0022052 | 0 | 0 |  | 1 | TRUE | wye
34 | LV_5582-2_0_4_load_87 | 54 | 0.0040383 | 0.0010121 | 0 | 0 |  | 1 | TRUE | wye
35 | LV_5582-2_0_4_load_47 | 55 | 0.015828 | 0.0039668 | 0 | 0 |  | 1 | TRUE | wye
36 | LV_5582-2_0_4_load_43 | 56 | 0.0054 | 0.0013534 | 0 | 0 |  | 1 | TRUE | wye
37 | LV_5582-2_0_4_load_91 | 57 | 0.0071869 | 0.0018012 | 0 | 0 |  | 1 | TRUE | wye
38 | LV_5582-2_0_4_load_42 | 58 | 0.0068692 | 0.0017216 | 0 | 0 |  | 1 | TRUE | wye
39 | LV_5582-2_0_4_load_55 | 59 | 0.0083983 | 0.0021048 | 0 | 0 |  | 1 | TRUE | wye
40 | LV_5582-2_0_4_load_21 | 60 | 0.0033846 | 0.00084827 | 0 | 0 |  | 1 | TRUE | wye
41 | LV_5582-2_0_4_load_89 | 63 | 0.0021784 | 0.00054597 | 0 | 0 |  | 1 | TRUE | wye
42 | LV_5582-2_0_4_load_39 | 65 | 0.016195 | 0.0040588 | 0 | 0 |  | 1 | TRUE | wye
43 | LV_5582-2_0_4_load_40 | 66 | 0.00798 | 0.002 | 0 | 0 |  | 1 | TRUE | wye
44 | LV_5582-2_0_4_load_56 | 68 | 0.0035668 | 0.00089393 | 0 | 0 |  | 1 | TRUE | wye
45 | LV_5582-2_0_4_load_58 | 70 | 0.0034947 | 0.00087587 | 0 | 0 |  | 1 | TRUE | wye
46 | LV_5582-2_0_4_load_59 | 71 | 0.011082 | 0.0027774 | 0 | 0 |  | 1 | TRUE | wye
47 | LV_5582-2_0_4_load_60 | 72 | 0.0010841 | 0.0002717 | 0 | 0 |  | 1 | TRUE | wye
48 | LV_5582-2_0_4_load_61 | 73 | 0.0093721 | 0.0023489 | 0 | 0 |  | 1 | TRUE | wye
49 | LV_5582-2_0_4_load_83 | 75 | 0.0063568 | 0.0015932 | 0 | 0 |  | 1 | TRUE | wye
50 | LV_5582-2_0_4_load_80 | 76 | 0.0092779 | 0.0023252 | 0 | 0 |  | 1 | TRUE | wye
51 | LV_5582-2_0_4_load_74 | 77 | 0.014746 | 0.0036958 | 0 | 0 |  | 1 | TRUE | wye
52 | LV_5582-2_0_4_load_79 | 78 | 0.0063295 | 0.0015863 | 0 | 0 |  | 1 | TRUE | wye
53 | LV_5582-2_0_4_load_81 | 79 | 0.009406 | 0.0023574 | 0 | 0 |  | 1 | TRUE | wye
54 | LV_5582-2_0_4_load_75 | 80 | 0.011613 | 0.0029106 | 0 | 0 |  | 1 | TRUE | wye
55 | LV_5582-2_0_4_load_66 | 81 | 0.0065903 | 0.0016517 | 0 | 0 |  | 1 | TRUE | wye
56 | LV_5582-2_0_4_load_68 | 82 | 0.010793 | 0.002705 | 0 | 0 |  | 1 | TRUE | wye
57 | LV_5582-2_0_4_load_71 | 83 | 0.0066176 | 0.0016585 | 0 | 0 |  | 1 | TRUE | wye
58 | LV_5582-2_0_4_load_82 | 84 | 0.0092778 | 0.0023252 | 0 | 0 |  | 1 | TRUE | wye
59 | LV_5582-2_0_4_load_86 | 85 | 0.0057903 | 0.0014512 | 0 | 0 |  | 1 | TRUE | wye

## ext_grid
| name | bus | vm_pu | va_degree | slack_weight | in_service
0 |  | 56 | 1 | 0 | 1 | TRUE

## line
| name | std_type | from_bus | to_bus | length_km | r_ohm_per_km | x_ohm_per_km | c_nf_per_km | g_us_per_km | max_i_ka | df | parallel | type | in_service
0 | LV_5582-2_0_4_line_0 |  | 0 | 1 | 0.038574 | 0.125 | 0.08 | 261 | 0 | 0.364 | 1 | 1 | cs | TRUE
1 | LV_5582-2_0_4_line_1 |  | 1 | 2 | 0.013646 | 0.125 | 0.08 | 261 | 0 | 0.364 | 1 | 1 | cs | TRUE
2 | LV_5582-2_0_4_line_2 |  | 2 | 3 | 0.039789 | 0.125 | 0.08 | 261 | 0 | 0.364 | 1 | 1 | cs | TRUE
3 | LV_5582-2_0_4_line_3 |  | 3 | 44 | 0.0058703 | 0.125 | 0.08 | 261 | 0 | 0.364 | 1 | 1 | cs | TRUE
4 | LV_5582-2_0_4_line_4 |  | 3 | 45 | 0.020921 | 0.125 | 0.08 | 261 | 0 | 0.364 | 1 | 1 | cs | TRUE
5 | LV_5582-2_0_4_line_5 |  | 4 | 5 | 0.048505 | 0.125 | 0.08 | 261 | 0 | 0.364 | 1 | 1 | cs | TRUE
6 | LV_5582-2_0_4_line_6 |  | 4 | 6 | 0.022778 | 0.125 | 0.08 | 261 | 0 | 0.364 | 1 | 1 | cs | TRUE
7 | LV_5582-2_0_4_line_7 |  | 6 | 46 | 0.034911 | 0.125 | 0.08 | 261 | 0 | 0.364 | 1 | 1 | cs | TRUE
8 | LV_5582-2_0_4_line_8 |  | 7 | 8 | 0.012151 | 0.125 | 0.08 | 261 | 0 | 0.364 | 1 | 1 | cs | TRUE
9 | LV_5582-2_0_4_line_9 |  | 7 | 9 | 0.028279 | 0.125 | 0.08 | 261 | 0 | 0.364 | 1 | 1 | cs | TRUE
10 | LV_5582-2_0_4_line_10 |  | 8 | 15 | 0.014339 | 0.125 | 0.08 | 261 | 0 | 0.364 | 1 | 1 | cs | TRUE
11 | LV_5582-2_0_4_line_11 |  | 9 | 13 | 0.021543 | 0.125 | 0.08 | 261 | 0 | 0.364 | 1 | 1 | cs | TRUE
12 | LV_5582-2_0_4_line_12 |  | 10 | 11 | 0.022942 | 0.125 | 0.08 | 261 | 0 | 0.364 | 1 | 1 | cs | TRUE
13 | LV_5582-2_0_4_line_13 |  | 10 | 12 | 0.039019 | 0.125 | 0.08 | 261 | 0 | 0.364 | 1 | 1 | cs | TRUE
14 | LV_5582-2_0_4_line_14 |  | 11 | 14 | 0.028962 | 0.125 | 0.08 | 261 | 0 | 0.364 | 1 | 1 | cs | TRUE
15 | LV_5582-2_0_4_line_15 |  | 12 | 47 | 0.013076 | 0.125 | 0.08 | 261 | 0 | 0.364 | 1 | 1 | cs | TRUE
16 | LV_5582-2_0_4_line_16 |  | 13 | 14 | 0.039106 | 0.125 | 0.08 | 261 | 0 | 0.364 | 1 | 1 | cs | TRUE
17 | LV_5582-2_0_4_line_17 |  | 14 | 48 | 0.018576 | 0.125 | 0.08 | 261 | 0 | 0.364 | 1 | 1 | cs | TRUE
18 | LV_5582-2_0_4_line_18 |  | 15 | 49 | 0.012665 | 0.125 | 0.08 | 261 | 0 | 0.364 | 1 | 1 | cs | TRUE
19 | LV_5582-2_0_4_line_19 |  | 16 | 17 | 0.040435 | 0.125 | 0.08 | 261 | 0 | 0.364 | 1 | 1 | cs | TRUE
20 | LV_5582-2_0_4_line_20 |  | 16 | 18 | 0.026 | 0.125 | 0.08 | 261 | 0 | 0.364 | 1 | 1 | cs | TRUE
21 | LV_5582-2_0_4_line_21 |  | 16 | 19 | 0.027399 | 0.125 | 0.08 | 261 | 0 | 0.364 | 1 | 1 | cs | TRUE
22 | LV_5582-2_0_4_line_22 |  | 16 | 20 | 0.026614 | 0.125 | 0.08 | 261 | 0 | 0.364 | 1 | 1 | cs | TRUE
23 | LV_5582-2_0_4_line_23 |  | 18 | 34 | 0.04405 | 0.125 | 0.08 | 261 | 0 | 0.364 | 1 | 1 | cs | TRUE
24 | LV_5582-2_0_4_line_24 |  | 18 | 35 | 0.019697 | 0.125 | 0.08 | 261 | 0 | 0.364 | 1 | 2 | cs | TRUE
25 | LV_5582-2_0_4_line_25 |  | 18 | 27 | 0.003045 | 0.125 | 0.08 | 261 | 0 | 0.364 | 1 | 1 | cs | TRUE
26 | LV_5582-2_0_4_line_26 |  | 19 | 50 | 0.0088322 | 0.125 | 0.08 | 261 | 0 | 0.364 | 1 | 1 | cs | TRUE
27 | LV_5582-2_0_4_line_27 |  | 21 | 22 | 0.0082903 | 0.125 | 0.08 | 261 | 0 | 0.364 | 1 | 1 | cs | TRUE
28 | LV_5582-2_0_4_line_28 |  | 21 | 23 | 0.00025528 | 0.125 | 0.08 | 261 | 0 | 0.364 | 1 | 1 | cs | TRUE
29 | LV_5582-2_0_4_line_29 |  | 22 | 38 | 0.035993 | 0.125 | 0.08 | 261 | 0 | 0.364 | 1 | 1 | cs | TRUE
30 | LV_5582-2_0_4_line_30 |  | 22 | 39 | 0.10426 | 0.125 | 0.08 | 261 | 0 | 0.364 | 1 | 1 | cs | TRUE
31 | LV_5582-2_0_4_line_31 |  | 22 | 40 | 0.026795 | 0.125 | 0.08 | 261 | 0 | 0.364 | 1 | 2 | cs | TRUE
32 | LV_5582-2_0_4_line_32 |  | 22 | 24 | 0.066375 | 0.125 | 0.08 | 261 | 0 | 0.364 | 1 | 1 | cs | TRUE
33 | LV_5582-2_0_4_line_33 |  | 23 | 51 | 0.039045 | 0.125 | 0.08 | 261 | 0 | 0.364 | 1 | 1 | cs | TRUE
34 | LV_5582-2_0_4_line_34 |  | 24 | 25 | 0.059375 | 0.125 | 0.08 | 261 | 0 | 0.364 | 1 | 1 | cs | TRUE
35 | LV_5582-2_0_4_line_35 |  | 24 | 26 | 0.019734 | 0.125 | 0.08 | 261 | 0 | 0.364 | 1 | 1 | cs | TRUE
36 | LV_5582-2_0_4_line_36 |  | 25 | 52 | 0.024734 | 0.125 | 0.08 | 261 | 0 | 0.364 | 1 | 1 | cs | TRUE
37 | LV_5582-2_0_4_line_37 |  | 25 | 53 | 0.005487 | 0.125 | 0.08 | 261 | 0 | 0.364 | 1 | 1 | cs | TRUE
38 | LV_5582-2_0_4_line_38 |  | 27 | 28 | 0.003176 | 0.125 | 0.08 | 261 | 0 | 0.364 | 1 | 1 | cs | TRUE
39 | LV_5582-2_0_4_line_39 |  | 27 | 29 | 0.028831 | 0.125 | 0.08 | 261 | 0 | 0.364 | 1 | 1 | cs | TRUE
40 | LV_5582-2_0_4_line_40 |  | 28 | 42 | 0.044073 | 0.125 | 0.08 | 261 | 0 | 0.364 | 1 | 1 | cs | TRUE
41 | LV_5582-2_0_4_line_41 |  | 28 | 43 | 0.016984 | 0.125 | 0.08 | 261 | 0 | 0.364 | 1 | 1 | cs | TRUE
42 | LV_5582-2_0_4_line_42 |  | 29 | 54 | 0.027485 | 0.125 | 0.08 | 261 | 0 | 0.364 | 1 | 1 | cs | TRUE
43 | LV_5582-2_0_4_line_43 |  | 30 | 31 | 0.061391 | 0.125 | 0.08 | 261 | 0 | 0.364 | 1 | 1 | cs | TRUE
44 | LV_5582-2_0_4_line_44 |  | 30 | 32 | 0.049371 | 0.125 | 0.08 | 261 | 0 | 0.364 | 1 | 1 | cs | TRUE
45 | LV_5582-2_0_4_line_45 |  | 30 | 33 | 0.037081 | 0.125 | 0.08 | 261 | 0 | 0.364 | 1 | 1 | cs | TRUE
46 | LV_5582-2_0_4_line_46 |  | 31 | 36 | 0.015902 | 0.125 | 0.08 | 261 | 0 | 0.364 | 1 | 1 | cs | TRUE
47 | LV_5582-2_0_4_line_47 |  | 31 | 37 | 0.031289 | 0.125 | 0.08 | 261 | 0 | 0.364 | 1 | 1 | cs | TRUE
48 | LV_5582-2_0_4_line_48 |  | 32 | 55 | 0.031033 | 0.125 | 0.08 | 261 | 0 | 0.364 | 1 | 1 | cs | TRUE
49 | LV_5582-2_0_4_line_49 |  | 33 | 38 | 0.010131 | 0.125 | 0.08 | 261 | 0 | 0.364 | 1 | 1 | cs | TRUE
50 | LV_5582-2_0_4_line_50 |  | 35 | 56 | 0.033595 | 0.125 | 0.08 | 261 | 0 | 0.364 | 1 | 2 | cs | TRUE
51 | LV_5582-2_0_4_line_51 |  | 36 | 57 | 0.040429 | 0.125 | 0.08 | 261 | 0 | 0.364 | 1 | 1 | cs | TRUE
52 | LV_5582-2_0_4_line_52 |  | 39 | 41 | 0.038273 | 0.125 | 0.08 | 261 | 0 | 0.364 | 1 | 1 | cs | TRUE
53 | LV_5582-2_0_4_line_53 |  | 40 | 58 | 0.004029 | 0.125 | 0.08 | 261 | 0 | 0.364 | 1 | 2 | cs | TRUE
54 | LV_5582-2_0_4_line_54 |  | 41 | 59 | 0.042975 | 0.125 | 0.08 | 261 | 0 | 0.364 | 1 | 1 | cs | TRUE
55 | LV_5582-2_0_4_line_55 |  | 42 | 44 | 0.013608 | 0.125 | 0.08 | 261 | 0 | 0.364 | 1 | 1 | cs | TRUE
56 | LV_5582-2_0_4_line_56 |  | 43 | 49 | 0.026384 | 0.125 | 0.08 | 261 | 0 | 0.364 | 1 | 1 | cs | TRUE
57 | LV_5582-2_0_4_line_57 |  | 46 | 67 | 0.019536 | 0.125 | 0.08 | 261 | 0 | 0.364 | 1 | 1 | cs | TRUE
58 | LV_5582-2_0_4_line_58 |  | 48 | 63 | 0.0045031 | 0.125 | 0.08 | 261 | 0 | 0.364 | 1 | 1 | cs | TRUE
59 | LV_5582-2_0_4_line_59 |  | 50 | 81 | 0.030817 | 0.125 | 0.08 | 261 | 0 | 0.364 | 1 | 1 | cs | TRUE
60 | LV_5582-2_0_4_line_60 |  | 51 | 83 | 0.032555 | 0.125 | 0.08 | 261 | 0 | 0.364 | 1 | 1 | cs | TRUE
61 | LV_5582-2_0_4_line_61 |  | 52 | 71 | 0.003977 | 0.125 | 0.08 | 261 | 0 | 0.364 | 1 | 1 | cs | TRUE
62 | LV_5582-2_0_4_line_62 |  | 53 | 77 | 0.020833 | 0.125 | 0.08 | 261 | 0 | 0.364 | 1 | 1 | cs | TRUE
63 | LV_5582-2_0_4_line_63 |  | 54 | 85 | 0.037152 | 0.125 | 0.08 | 261 | 0 | 0.364 | 1 | 1 | cs | TRUE
64 | LV_5582-2_0_4_line_64 |  | 55 | 65 | 0.020605 | 0.125 | 0.08 | 261 | 0 | 0.364 | 1 | 1 | cs | TRUE
65 | LV_5582-2_0_4_line_65 |  | 56 | 58 | 0.0052753 | 0.125 | 0.08 | 261 | 0 | 0.364 | 1 | 2 | cs | TRUE
66 | LV_5582-2_0_4_line_66 |  | 59 | 62 | 0.03284 | 0.125 | 0.08 | 261 | 0 | 0.364 | 1 | 1 | cs | TRUE
67 | LV_5582-2_0_4_line_67 |  | 60 | 61 | 0.048386 | 0.125 | 0.08 | 261 | 0 | 0.364 | 1 | 1 | cs | TRUE
68 | LV_5582-2_0_4_line_68 |  | 61 | 62 | 0.19713 | 0.125 | 0.08 | 261 | 0 | 0.364 | 1 | 1 | cs | TRUE
69 | LV_5582-2_0_4_line_69 |  | 64 | 65 | 0.039756 | 0.125 | 0.08 | 261 | 0 | 0.364 | 1 | 1 | cs | TRUE
70 | LV_5582-2_0_4_line_70 |  | 64 | 66 | 0.030897 | 0.125 | 0.08 | 261 | 0 | 0.364 | 1 | 1 | cs | TRUE
71 | LV_5582-2_0_4_line_71 |  | 66 | 67 | 0.04942 | 0.125 | 0.08 | 261 | 0 | 0.364 | 1 | 1 | cs | TRUE
72 | LV_5582-2_0_4_line_72 |  | 68 | 69 | 0.013173 | 0.125 | 0.08 | 261 | 0 | 0.364 | 1 | 1 | cs | TRUE
73 | LV_5582-2_0_4_line_73 |  | 69 | 70 | 0.013838 | 0.125 | 0.08 | 261 | 0 | 0.364 | 1 | 1 | cs | TRUE
74 | LV_5582-2_0_4_line_74 |  | 69 | 71 | 0.022417 | 0.125 | 0.08 | 261 | 0 | 0.364 | 1 | 1 | cs | TRUE
75 | LV_5582-2_0_4_line_75 |  | 72 | 73 | 0.013127 | 0.125 | 0.08 | 261 | 0 | 0.364 | 1 | 1 | cs | TRUE
76 | LV_5582-2_0_4_line_76 |  | 73 | 74 | 0.013471 | 0.125 | 0.08 | 261 | 0 | 0.364 | 1 | 1 | cs | TRUE
77 | LV_5582-2_0_4_line_77 |  | 74 | 75 | 0.032331 | 0.125 | 0.08 | 261 | 0 | 0.364 | 1 | 1 | cs | TRUE
78 | LV_5582-2_0_4_line_78 |  | 74 | 76 | 0.014642 | 0.125 | 0.08 | 261 | 0 | 0.364 | 1 | 1 | cs | TRUE
79 | LV_5582-2_0_4_line_79 |  | 75 | 78 | 0.037236 | 0.125 | 0.08 | 261 | 0 | 0.364 | 1 | 1 | cs | TRUE
80 | LV_5582-2_0_4_line_80 |  | 76 | 79 | 0.041363 | 0.125 | 0.08 | 261 | 0 | 0.364 | 1 | 1 | cs | TRUE
81 | LV_5582-2_0_4_line_81 |  | 77 | 80 | 0.042595 | 0.125 | 0.08 | 261 | 0 | 0.364 | 1 | 1 | cs | TRUE
82 | LV_5582-2_0_4_line_82 |  | 78 | 82 | 0.00097546 | 0.125 | 0.08 | 261 | 0 | 0.364 | 1 | 1 | cs | TRUE
83 | LV_5582-2_0_4_line_83 |  | 79 | 84 | 0.00066213 | 0.125 | 0.08 | 261 | 0 | 0.364 | 1 | 1 | cs | TRUE
84 | LV_5582-2_0_4_line_84 |  | 81 | 82 | 0.019 | 0.125 | 0.08 | 261 | 0 | 0.364 | 1 | 1 | cs | TRUE

## trafo
| name | std_type | hv_bus | lv_bus | sn_mva | vn_hv_kv | vn_lv_kv | vk_percent | vkr_percent | pfe_kw | i0_percent | shift_degree | tap_side | tap_neutral | tap_min | tap_max | tap_step_percent | tap_step_degree | tap_pos | tap_phase_shifter | parallel | df | in_service
0 | LV_5582-2_0_4_trafo_43 | 0.63 MVA 20/0.4 kV | 86 | 56 | 0.63 | 20 | 0.4 | 6 | 1.206 | 1.65 | 0.2619 | 150 | hv | 0 | -2 | 2 | 2.5 | 0 | 0 | FALSE | 1 | 1 | TRUE

## line_geodata
| x0 | y0 | x1 | y1 | x2 | y2 | x3 | y3 | x4 | y4 | x5 | y5 | x6 | y6 | x7 | y7 | x8 | y8 | x9 | y9 | x10 | y10 | x11 | y11 | x12 | y12 | x13 | y13 | x14 | y14 | x15 | y15 | x16 | y16 | x17 | y17 | x18 | y18 | x19 | y19
0 | 2535967.8292 | 1159710.479 | 2535982.837 | 1159732.6438 | 2535987.447 | 1159733.6841 | 2535994.4856 | 1159734.448
1 | 2536008.051 | 1159735.9324 | 2536001.252 | 1159735.1822 | 2535994.4856 | 1159734.448
2 | 2536008.051 | 1159735.9324 | 2536006.5492 | 1159752.5131 | 2535998.7059 | 1159762.3688 | 2535992.2648 | 1159770.742
3 | 2535992.2648 | 1159770.742 | 2535994.1452 | 1159776.303
4 | 2535992.2648 | 1159770.742 | 2535972.4682 | 1159777.5086
5 | 2535791.7543 | 1159767.8921 | 2535794.1082 | 1159766.5328 | 2535831.5385 | 1159740.1624
6 | 2535791.7543 | 1159767.8921 | 2535803.4462 | 1159787.4409
7 | 2535821.3654 | 1159817.4019 | 2535803.4462 | 1159787.4409
8 | 2536066.4481 | 1159767.4833 | 2536069.7473 | 1159769.9496 | 2536072.1696 | 1159766.3774 | 2536074.4454 | 1159763.4404
9 | 2536074.4454 | 1159763.4404 | 2536078.6349 | 1159766.0195 | 2536095.1141 | 1159782.5754
10 | 2536066.4481 | 1159767.4833 | 2536064.6602 | 1159770.1705 | 2536057.9262 | 1159779.0093
11 | 2536113.6118 | 1159793.618 | 2536095.1141 | 1159782.5754
12 | 2536175.0349 | 1159822.2472 | 2536155.1091 | 1159833.6188
13 | 2536175.0349 | 1159822.2472 | 2536192.3484 | 1159857.2147
14 | 2536134.3601 | 1159826.7377 | 2536144.1878 | 1159839.8515 | 2536155.1091 | 1159833.6188
15 | 2536192.3484 | 1159857.2147 | 2536198.1504 | 1159868.9326
16 | 2536113.6118 | 1159793.618 | 2536120.42 | 1159805.3186 | 2536124.0661 | 1159811.5833 | 2536129.6648 | 1159819.8283 | 2536134.3601 | 1159826.7377
17 | 2536134.3601 | 1159826.7377 | 2536123.9059 | 1159833.2636 | 2536127.2282 | 1159838.5598
18 | 2536057.9262 | 1159779.0093 | 2536050.2511 | 1159789.0834
19 | 2536025.0972 | 1159849.5132 | 2536026.2943 | 1159846.7656 | 2536032.6978 | 1159829.8325 | 2536040.9229 | 1159816.9712 | 2536043.3939 | 1159813.7399
20 | 2536022.4135 | 1159829.9977 | 2536028.6978 | 1159832.0875 | 2536027.6035 | 1159835.123 | 2536022.8712 | 1159847.0467 | 2536025.0972 | 1159849.5132
21 | 2536025.0972 | 1159849.5132 | 2536043.4586 | 1159869.8501
22 | 2536025.0972 | 1159849.5132 | 2536022.5834 | 1159855.2876 | 2536018.8803 | 1159863.8095 | 2536015.5409 | 1159874.3156
23 | 2536022.4135 | 1159829.9977 | 2536015.4753 | 1159827.6815 | 2536004.5104 | 1159827.2759 | 2535995.2423 | 1159828.5754 | 2535991.0752 | 1159829.5314 | 2535986.3481 | 1159832.5946 | 2535982.0016 | 1159837.5659
24 | 2536022.4135 | 1159829.9977 | 2536020.3797 | 1159834.0661 | 2536015.4521 | 1159848.3913
25 | 2536022.4135 | 1159829.9977 | 2536023.7717 | 1159827.2707
26 | 2536049.3774 | 1159876.4056 | 2536043.4586 | 1159869.8501
27 | 2535994.6452 | 1159914.8958 | 2535998.5281 | 1159916.044 | 2536002.5955 | 1159917.2457
28 | 2536002.5955 | 1159917.2457 | 2536002.5277 | 1159917.4919
29 | 2535994.6452 | 1159914.8958 | 2535993.9892 | 1159917.3486 | 2535988.859 | 1159920.694 | 2535981.647 | 1159920.7265 | 2535970.8629 | 1159920.0077 | 2535961.5558 | 1159919.7859
30 | 2535957.0442 | 1160006.2581 | 2535968.6725 | 1159990.5699 | 2535978.6809 | 1159974.6322 | 2535986.2818 | 1159953.5729 | 2535992.6417 | 1159934.0166 | 2535998.5281 | 1159916.044 | 2535994.6452 | 1159914.8958
31 | 2535994.6452 | 1159914.8958 | 2535996.4804 | 1159908.017 | 2536002.4248 | 1159889.2614
32 | 2535994.6452 | 1159914.8958 | 2535998.5281 | 1159916.044 | 2535992.6417 | 1159934.0166 | 2536000.069 | 1159944.8211 | 2536018.4753 | 1159968.8938
33 | 2536002.5277 | 1159917.4919 | 2536000.8246 | 1159923.6793 | 2535999.0231 | 1159932.9925 | 2536000.0213 | 1159937.4732 | 2536004.9536 | 1159943.6018 | 2536010.9384 | 1159952.453
34 | 2536052.9958 | 1160017.0414 | 2536041.8523 | 1159997.6828 | 2536018.4753 | 1159968.8938
35 | 2536018.4753 | 1159968.8938 | 2536008.1494 | 1159985.7112
36 | 2536052.9958 | 1160017.0414 | 2536030.2785 | 1160026.8244
37 | 2536052.9958 | 1160017.0414 | 2536055.6452 | 1160021.8492
38 | 2536023.7717 | 1159827.2707 | 2536025.1978 | 1159824.4317
39 | 2536023.7717 | 1159827.2707 | 2536016.1346 | 1159824.1058 | 2535999.8699 | 1159821.9335 | 2535995.744 | 1159822.4263
40 | 2536025.1978 | 1159824.4317 | 2536011.9678 | 1159808.5528 | 2535999.6345 | 1159788.6612
41 | 2536025.1978 | 1159824.4317 | 2536026.5635 | 1159821.6823 | 2536031.2311 | 1159815.1957 | 2536034.7042 | 1159810.3985
42 | 2535968.5537 | 1159826.2885 | 2535974.8306 | 1159824.9243 | 2535995.744 | 1159822.4263
43 | 2535888.1098 | 1159963.2033 | 2535909.1107 | 1159950.2831 | 2535918.4091 | 1159943.9471 | 2535926.9451 | 1159937.9861 | 2535917.0894 | 1159926.585
44 | 2535917.0894 | 1159926.585 | 2535902.8724 | 1159910.161 | 2535893.2878 | 1159897.6008 | 2535890.3248 | 1159886.128
45 | 2535917.0894 | 1159926.585 | 2535924.0582 | 1159928.9008 | 2535926.1472 | 1159930.0124 | 2535928.6578 | 1159930.4192 | 2535930.8388 | 1159930.0957 | 2535933.1683 | 1159929.326 | 2535938.4845 | 1159926.1787 | 2535944.4588 | 1159923.6358 | 2535951.5507 | 1159921.1993
46 | 2535888.1098 | 1159963.2033 | 2535873.639 | 1159969.7953
47 | 2535888.1098 | 1159963.2033 | 2535874.9104 | 1159934.8351
48 | 2535882.5648 | 1159856.0811 | 2535890.3248 | 1159886.128
49 | 2535961.5558 | 1159919.7859 | 2535960.2294 | 1159919.7543 | 2535951.9732 | 1159921.0542 | 2535951.5507 | 1159921.1993
50 | 2536015.4521 | 1159848.3913 | 2536012.7224 | 1159856.3266 | 2536007.4474 | 1159873.4144 | 2536005.2359 | 1159880.3919
51 | 2535836.2241 | 1159985.0743 | 2535861.8945 | 1159975.1454 | 2535873.639 | 1159969.7953
52 | 2535957.0442 | 1160006.2581 | 2535944.3838 | 1160020.7455 | 2535931.964 | 1160035.1682
53 | 2536002.4248 | 1159889.2614 | 2536003.6421 | 1159885.4206
54 | 2535931.964 | 1160035.1682 | 2535926.5475 | 1160041.4583 | 2535911.7613 | 1160058.5477 | 2535904.3806 | 1160068.1062
55 | 2535994.1452 | 1159776.303 | 2535996.7522 | 1159784.0126 | 2535999.6345 | 1159788.6612
56 | 2536050.2511 | 1159789.0834 | 2536047.932 | 1159792.1273 | 2536034.7042 | 1159810.3985
57 | 2535831.2247 | 1159834.2622 | 2535829.5583 | 1159831.1005 | 2535821.3654 | 1159817.4019
58 | 2536129.6211 | 1159842.3744 | 2536127.2282 | 1159838.5598
59 | 2536049.3774 | 1159876.4056 | 2536056.7813 | 1159884.6061 | 2536061.816 | 1159889.5552 | 2536063.1594 | 1159890.4637 | 2536064.5958 | 1159890.037 | 2536072.7798 | 1159885.0407
60 | 2536010.9384 | 1159952.453 | 2536021.4472 | 1159967.995 | 2536030.6574 | 1159978.263
61 | 2536026.6258 | 1160028.3974 | 2536030.2785 | 1160026.8244
62 | 2536055.6452 | 1160021.8492 | 2536075.2489 | 1160014.7975
63 | 2535932.2494 | 1159834.1787 | 2535968.5537 | 1159826.2885
64 | 2535882.5648 | 1159856.0811 | 2535881.1189 | 1159850.4826 | 2535880.8809 | 1159835.662
65 | 2536003.6421 | 1159885.4206 | 2536005.2359 | 1159880.3919
66 | 2535884.5203 | 1160094.2581 | 2535891.2213 | 1160085.1482 | 2535904.3806 | 1160068.1062
67 | 2535765.8399 | 1160235.5486 | 2535725.6985 | 1160262.5643
68 | 2535765.8399 | 1160235.5486 | 2535776.8739 | 1160227.4484 | 2535786.8411 | 1160219.2039 | 2535799.6326 | 1160207.016 | 2535808.5675 | 1160197.5486 | 2535818.3143 | 1160185.8824 | 2535826.6128 | 1160174.9544 | 2535843.2846 | 1160152.9197 | 2535845.6211 | 1160154.251 | 2535848.2268 | 1160154.9569 | 2535850.9248 | 1160154.9725 | 2535853.5313 | 1160154.311 | 2535855.8933 | 1160153.0073 | 2535858.5002 | 1160150.2334 | 2535859.9494 | 1160146.716 | 2535860.0469 | 1160142.924 | 2535858.7822 | 1160139.3355 | 2535856.3293 | 1160136.4379 | 2535869.902 | 1160114.1251 | 2535884.5203 | 1160094.2581
69 | 2535903.7584 | 1159806.5168 | 2535899.6211 | 1159808.1063 | 2535887.5014 | 1159818.7081 | 2535882.6125 | 1159823.8409 | 2535880.7756 | 1159829.1079 | 2535880.8809 | 1159835.662
70 | 2535903.7584 | 1159806.5168 | 2535901.0373 | 1159803.6331 | 2535893.5614 | 1159806.2477 | 2535888.4721 | 1159807.6917 | 2535876.088 | 1159813.6017
71 | 2535831.2247 | 1159834.2622 | 2535837.8824 | 1159831.8342 | 2535876.088 | 1159813.6017
72 | 2536006.0366 | 1160037.2639 | 2536011.0273 | 1160049.4551
73 | 2536006.0366 | 1160037.2639 | 2536000.7879 | 1160024.4573
74 | 2536006.0366 | 1160037.2639 | 2536026.6258 | 1160028.3974
75 | 2536159.4522 | 1159905.0806 | 2536159.4522 | 1159905.0806 | 2536156.0085 | 1159905.5841 | 2536151.7697 | 1159906.9966 | 2536148.541 | 1159910.4217 | 2536148.0806 | 1159910.5226
76 | 2536134.7466 | 1159912.036 | 2536142.5689 | 1159911.7304 | 2536148.0806 | 1159910.5226
77 | 2536134.7466 | 1159912.036 | 2536131.2334 | 1159901.6899 | 2536124.8449 | 1159889.8069 | 2536119.8046 | 1159883.7067
78 | 2536134.7466 | 1159912.036 | 2536128.514 | 1159916.9605 | 2536123.1688 | 1159920.9974 | 2536123.1688 | 1159920.9974
79 | 2536119.8046 | 1159883.7067 | 2536109.2923 | 1159870.9842 | 2536107.8093 | 1159869.9105 | 2536103.8384 | 1159869.8527 | 2536099.9721 | 1159870.9834 | 2536093.1372 | 1159872.6125 | 2536089.8292 | 1159874.6321
80 | 2536123.1688 | 1159920.9974 | 2536113.0011 | 1159923.4624 | 2536109.6884 | 1159924.754 | 2536109.042 | 1159926.673 | 2536110.5135 | 1159933.1387 | 2536109.8943 | 1159936.8918 | 2536107.9152 | 1159938.9028 | 2536104.5336 | 1159940.1951 | 2536100.9367 | 1159942.1455 | 2536097.7619 | 1159945.1223
81 | 2536115.3298 | 1160000.3799 | 2536075.2489 | 1160014.7975
82 | 2536088.9966 | 1159875.1404 | 2536089.8292 | 1159874.6321
83 | 2536097.2789 | 1159945.5752 | 2536097.7619 | 1159945.1223
84 | 2536072.7798 | 1159885.0407 | 2536088.9966 | 1159875.1404

## bus_geodata
| x | y | coords
0 | 2535967.8292 | 1159710.479
1 | 2535994.4856 | 1159734.448
2 | 2536008.051 | 1159735.9324
3 | 2535992.2648 | 1159770.742
4 | 2535791.7543 | 1159767.8921
5 | 2535831.5385 | 1159740.1624
6 | 2535803.4462 | 1159787.4409
7 | 2536074.4454 | 1159763.4404
8 | 2536066.4481 | 1159767.4833
9 | 2536095.1141 | 1159782.5754
10 | 2536175.0349 | 1159822.2472
11 | 2536155.1091 | 1159833.6188
12 | 2536192.3484 | 1159857.2147
13 | 2536113.6118 | 1159793.618
14 | 2536134.3601 | 1159826.7377
15 | 2536057.9262 | 1159779.0093
16 | 2536025.0972 | 1159849.5132
17 | 2536043.3939 | 1159813.7399
18 | 2536022.4135 | 1159829.9977
19 | 2536043.4586 | 1159869.8501
20 | 2536015.5409 | 1159874.3156
21 | 2536002.5955 | 1159917.2457
22 | 2535994.6452 | 1159914.8958
23 | 2536002.5277 | 1159917.4919
24 | 2536018.4753 | 1159968.8938
25 | 2536052.9958 | 1160017.0414
26 | 2536008.1494 | 1159985.7112
27 | 2536023.7717 | 1159827.2707
28 | 2536025.1978 | 1159824.4317
29 | 2535995.744 | 1159822.4263
30 | 2535917.0894 | 1159926.585
31 | 2535888.1098 | 1159963.2033
32 | 2535890.3248 | 1159886.128
33 | 2535951.5507 | 1159921.1993
34 | 2535982.0016 | 1159837.5659
35 | 2536015.4521 | 1159848.3913
36 | 2535873.639 | 1159969.7953
37 | 2535874.9104 | 1159934.8351
38 | 2535961.5558 | 1159919.7859
39 | 2535957.0442 | 1160006.2581
40 | 2536002.4248 | 1159889.2613
41 | 2535931.964 | 1160035.1682
42 | 2535999.6345 | 1159788.6612
43 | 2536034.7042 | 1159810.3985
44 | 2535994.1452 | 1159776.303
45 | 2535972.4682 | 1159777.5086
46 | 2535821.3654 | 1159817.4019
47 | 2536198.1504 | 1159868.9326
48 | 2536127.2282 | 1159838.5598
49 | 2536050.2511 | 1159789.0834
50 | 2536049.3774 | 1159876.4056
51 | 2536010.9384 | 1159952.453
52 | 2536030.2785 | 1160026.8244
53 | 2536055.6452 | 1160021.8492
54 | 2535968.5537 | 1159826.2885
55 | 2535882.5648 | 1159856.0811
56 | 2536005.2359 | 1159880.3919
57 | 2535836.2241 | 1159985.0742
58 | 2536003.6421 | 1159885.4206
59 | 2535904.3806 | 1160068.1062
60 | 2535725.6985 | 1160262.5643
61 | 2535765.8399 | 1160235.5486
62 | 2535884.5203 | 1160094.2581
63 | 2536129.6211 | 1159842.3744
64 | 2535903.7584 | 1159806.5168
65 | 2535880.8809 | 1159835.662
66 | 2535876.088 | 1159813.6017
67 | 2535831.2247 | 1159834.2622
68 | 2536011.0273 | 1160049.4551
69 | 2536006.0366 | 1160037.2639
70 | 2536000.7879 | 1160024.4573
71 | 2536026.6258 | 1160028.3974
72 | 2536159.4522 | 1159905.0806
73 | 2536148.0806 | 1159910.5226
74 | 2536134.7466 | 1159912.036
75 | 2536119.8046 | 1159883.7067
76 | 2536123.1688 | 1159920.9974
77 | 2536075.2489 | 1160014.7975
78 | 2536089.8292 | 1159874.6321
79 | 2536097.7619 | 1159945.1223
80 | 2536115.3298 | 1160000.3799
81 | 2536072.7798 | 1159885.0407
82 | 2536088.9966 | 1159875.1404
83 | 2536030.6574 | 1159978.263
84 | 2536097.2789 | 1159945.5752
85 | 2535932.2494 | 1159834.1787
86 | 2535994.6452 | 1159914.8958

## line_std_types
| c_nf_per_km | r_ohm_per_km | x_ohm_per_km | max_i_ka | type | q_mm2 | alpha | voltage_rating
NAYY 4x50 SE | 210 | 0.642 | 0.083 | 0.142 | cs | 50 | 0.00403 | LV
NAYY 4x120 SE | 264 | 0.225 | 0.08 | 0.242 | cs | 120 | 0.00403 | LV
NAYY 4x150 SE | 261 | 0.208 | 0.08 | 0.27 | cs | 150 | 0.00403 | LV
NA2XS2Y 1x95 RM/25 12/20 kV | 216 | 0.313 | 0.132 | 0.252 | cs | 95 | 0.00403 | MV
NA2XS2Y 1x185 RM/25 12/20 kV | 273 | 0.161 | 0.117 | 0.362 | cs | 185 | 0.00403 | MV
NA2XS2Y 1x240 RM/25 12/20 kV | 304 | 0.122 | 0.112 | 0.421 | cs | 240 | 0.00403 | MV
NA2XS2Y 1x95 RM/25 6/10 kV | 315 | 0.313 | 0.123 | 0.249 | cs | 95 | 0.00403 | MV
NA2XS2Y 1x185 RM/25 6/10 kV | 406 | 0.161 | 0.11 | 0.358 | cs | 185 | 0.00403 | MV
NA2XS2Y 1x240 RM/25 6/10 kV | 456 | 0.122 | 0.105 | 0.416 | cs | 240 | 0.00403 | MV
NA2XS2Y 1x150 RM/25 12/20 kV | 250 | 0.206 | 0.116 | 0.319 | cs | 150 | 0.00403 | MV
NA2XS2Y 1x120 RM/25 12/20 kV | 230 | 0.253 | 0.119 | 0.283 | cs | 120 | 0.00403 | MV
NA2XS2Y 1x70 RM/25 12/20 kV | 190 | 0.443 | 0.132 | 0.22 | cs | 70 | 0.00403 | MV
NA2XS2Y 1x150 RM/25 6/10 kV | 360 | 0.206 | 0.11 | 0.315 | cs | 150 | 0.00403 | MV
NA2XS2Y 1x120 RM/25 6/10 kV | 340 | 0.253 | 0.113 | 0.28 | cs | 120 | 0.00403 | MV
NA2XS2Y 1x70 RM/25 6/10 kV | 280 | 0.443 | 0.123 | 0.217 | cs | 70 | 0.00403 | MV
N2XS(FL)2Y 1x120 RM/35 64/110 kV | 112 | 0.153 | 0.166 | 0.366 | cs | 120 | 0.00393 | HV
N2XS(FL)2Y 1x185 RM/35 64/110 kV | 125 | 0.099 | 0.156 | 0.457 | cs | 185 | 0.00393 | HV
N2XS(FL)2Y 1x240 RM/35 64/110 kV | 135 | 0.075 | 0.149 | 0.526 | cs | 240 | 0.00393 | HV
N2XS(FL)2Y 1x300 RM/35 64/110 kV | 144 | 0.06 | 0.144 | 0.588 | cs | 300 | 0.00393 | HV
15-AL1/3-ST1A 0.4 | 11 | 1.8769 | 0.35 | 0.105 | ol | 16 | 0.00403 | LV
24-AL1/4-ST1A 0.4 | 11.25 | 1.2012 | 0.335 | 0.14 | ol | 24 | 0.00403 | LV
48-AL1/8-ST1A 0.4 | 12.2 | 0.5939 | 0.3 | 0.21 | ol | 48 | 0.00403 | LV
94-AL1/15-ST1A 0.4 | 13.2 | 0.306 | 0.29 | 0.35 | ol | 94 | 0.00403 | LV
34-AL1/6-ST1A 10.0 | 9.7 | 0.8342 | 0.36 | 0.17 | ol | 34 | 0.00403 | MV
48-AL1/8-ST1A 10.0 | 10.1 | 0.5939 | 0.35 | 0.21 | ol | 48 | 0.00403 | MV
70-AL1/11-ST1A 10.0 | 10.4 | 0.4132 | 0.339 | 0.29 | ol | 70 | 0.00403 | MV
94-AL1/15-ST1A 10.0 | 10.75 | 0.306 | 0.33 | 0.35 | ol | 94 | 0.00403 | MV
122-AL1/20-ST1A 10.0 | 11.1 | 0.2376 | 0.323 | 0.41 | ol | 122 | 0.00403 | MV
149-AL1/24-ST1A 10.0 | 11.25 | 0.194 | 0.315 | 0.47 | ol | 149 | 0.00403 | MV
34-AL1/6-ST1A 20.0 | 9.15 | 0.8342 | 0.382 | 0.17 | ol | 34 | 0.00403 | MV
48-AL1/8-ST1A 20.0 | 9.5 | 0.5939 | 0.372 | 0.21 | ol | 48 | 0.00403 | MV
70-AL1/11-ST1A 20.0 | 9.7 | 0.4132 | 0.36 | 0.29 | ol | 70 | 0.00403 | MV
94-AL1/15-ST1A 20.0 | 10 | 0.306 | 0.35 | 0.35 | ol | 94 | 0.00403 | MV
122-AL1/20-ST1A 20.0 | 10.3 | 0.2376 | 0.344 | 0.41 | ol | 122 | 0.00403 | MV
149-AL1/24-ST1A 20.0 | 10.5 | 0.194 | 0.337 | 0.47 | ol | 149 | 0.00403 | MV
184-AL1/30-ST1A 20.0 | 10.75 | 0.1571 | 0.33 | 0.535 | ol | 184 | 0.00403 | MV
243-AL1/39-ST1A 20.0 | 11 | 0.1188 | 0.32 | 0.645 | ol | 243 | 0.00403 | MV
48-AL1/8-ST1A 110.0 | 8 | 0.5939 | 0.46 | 0.21 | ol | 48 | 0.00403 | HV
70-AL1/11-ST1A 110.0 | 8.4 | 0.4132 | 0.45 | 0.29 | ol | 70 | 0.00403 | HV
94-AL1/15-ST1A 110.0 | 8.65 | 0.306 | 0.44 | 0.35 | ol | 94 | 0.00403 | HV
122-AL1/20-ST1A 110.0 | 8.5 | 0.2376 | 0.43 | 0.41 | ol | 122 | 0.00403 | HV
149-AL1/24-ST1A 110.0 | 8.75 | 0.194 | 0.41 | 0.47 | ol | 149 | 0.00403 | HV
184-AL1/30-ST1A 110.0 | 8.8 | 0.1571 | 0.4 | 0.535 | ol | 184 | 0.00403 | HV
243-AL1/39-ST1A 110.0 | 9 | 0.1188 | 0.39 | 0.645 | ol | 243 | 0.00403 | HV
305-AL1/39-ST1A 110.0 | 9.2 | 0.0949 | 0.38 | 0.74 | ol | 305 | 0.00403 | HV
490-AL1/64-ST1A 110.0 | 9.75 | 0.059 | 0.37 | 0.96 | ol | 490 | 0.00403 | HV
679-AL1/86-ST1A 110.0 | 9.95 | 0.042 | 0.36 | 1.15 | ol | 679 | 0.00403 | HV
490-AL1/64-ST1A 220.0 | 10 | 0.059 | 0.285 | 0.96 | ol | 490 | 0.00403 | HV
679-AL1/86-ST1A 220.0 | 11.7 | 0.042 | 0.275 | 1.15 | ol | 679 | 0.00403 | HV
490-AL1/64-ST1A 380.0 | 11 | 0.059 | 0.253 | 0.96 | ol | 490 | 0.00403 | HV
679-AL1/86-ST1A 380.0 | 14.6 | 0.042 | 0.25 | 1.15 | ol | 679 | 0.00403 | HV

## trafo_std_types
| i0_percent | pfe_kw | vkr_percent | sn_mva | vn_lv_kv | vn_hv_kv | vk_percent | shift_degree | vector_group | tap_side | tap_neutral | tap_min | tap_max | tap_step_degree | tap_step_percent | tap_phase_shifter
160 MVA 380/110 kV | 0.06 | 60 | 0.25 | 160 | 110 | 380 | 12.2 | 0 | Yy0 | hv | 0 | -9 | 9 | 0 | 1.5 | FALSE
100 MVA 220/110 kV | 0.06 | 55 | 0.26 | 100 | 110 | 220 | 12 | 0 | Yy0 | hv | 0 | -9 | 9 | 0 | 1.5 | FALSE
63 MVA 110/20 kV | 0.04 | 22 | 0.32 | 63 | 20 | 110 | 18 | 150 | YNd5 | hv | 0 | -9 | 9 | 0 | 1.5 | FALSE
40 MVA 110/20 kV | 0.05 | 18 | 0.34 | 40 | 20 | 110 | 16.2 | 150 | YNd5 | hv | 0 | -9 | 9 | 0 | 1.5 | FALSE
25 MVA 110/20 kV | 0.07 | 14 | 0.41 | 25 | 20 | 110 | 12 | 150 | YNd5 | hv | 0 | -9 | 9 | 0 | 1.5 | FALSE
63 MVA 110/10 kV | 0.04 | 22 | 0.32 | 63 | 10 | 110 | 18 | 150 | YNd5 | hv | 0 | -9 | 9 | 0 | 1.5 | FALSE
40 MVA 110/10 kV | 0.05 | 18 | 0.34 | 40 | 10 | 110 | 16.2 | 150 | YNd5 | hv | 0 | -9 | 9 | 0 | 1.5 | FALSE
25 MVA 110/10 kV | 0.07 | 14 | 0.41 | 25 | 10 | 110 | 12 | 150 | YNd5 | hv | 0 | -9 | 9 | 0 | 1.5 | FALSE
0.25 MVA 20/0.4 kV | 0.32 | 0.8 | 1.44 | 0.25 | 0.4 | 20 | 6 | 150 | Yzn5 | hv | 0 | -2 | 2 | 0 | 2.5 | FALSE
0.4 MVA 20/0.4 kV | 0.3375 | 1.35 | 1.425 | 0.4 | 0.4 | 20 | 6 | 150 | Dyn5 | hv | 0 | -2 | 2 | 0 | 2.5 | FALSE
0.63 MVA 20/0.4 kV | 0.2619 | 1.65 | 1.206 | 0.63 | 0.4 | 20 | 6 | 150 | Dyn5 | hv | 0 | -2 | 2 | 0 | 2.5 | FALSE
0.25 MVA 10/0.4 kV | 0.24 | 0.6 | 1.2 | 0.25 | 0.4 | 10 | 4 | 150 | Dyn5 | hv | 0 | -2 | 2 | 0 | 2.5 | FALSE
0.4 MVA 10/0.4 kV | 0.2375 | 0.95 | 1.325 | 0.4 | 0.4 | 10 | 4 | 150 | Dyn5 | hv | 0 | -2 | 2 | 0 | 2.5 | FALSE
0.63 MVA 10/0.4 kV | 0.1873 | 1.18 | 1.0794 | 0.63 | 0.4 | 10 | 4 | 150 | Dyn5 | hv | 0 | -2 | 2 | 0 | 2.5 | FALSE

## trafo3w_std_types
| sn_hv_mva | sn_mv_mva | sn_lv_mva | vn_hv_kv | vn_mv_kv | vn_lv_kv | vk_hv_percent | vk_mv_percent | vk_lv_percent | vkr_hv_percent | vkr_mv_percent | vkr_lv_percent | pfe_kw | i0_percent | shift_mv_degree | shift_lv_degree | vector_group | tap_side | tap_neutral | tap_min | tap_max | tap_step_percent
63/25/38 MVA 110/20/10 kV | 63 | 25 | 38 | 110 | 20 | 10 | 10.4 | 10.4 | 10.4 | 0.28 | 0.32 | 0.35 | 35 | 0.89 | 0 | 0 | YN0yn0yn0 | hv | 0 | -10 | 10 | 1.2
63/25/38 MVA 110/10/10 kV | 63 | 25 | 38 | 110 | 10 | 10 | 10.4 | 10.4 | 10.4 | 0.28 | 0.32 | 0.35 | 35 | 0.89 | 0 | 0 | YN0yn0yn0 | hv | 0 | -10 | 10 | 1.2

## fuse_std_types
| fuse_type | i_rated_a | t_avg | t_min | t_total | x_avg | x_min | x_total
HV 100A | HV 100A | 100 | 0 | [10.0, 3.64, 0.854, 0.281, 0.1, 0.0531, 0.022, 0.01] | [10.0, 4.267, 1.21, 0.403, 0.1, 0.058, 0.022, 0.01] | 0 | [300.0, 350.0, 450.0, 550.0, 700.0, 850.0, 1200.0, 1752.0] | [600.0, 700.0, 900.0, 1150.0, 1665.0, 2000.0, 3000.0, 4313.0]
HV 10A | HV 10A | 10 | 0 | [10.0, 1675.0, 0.344, 0.156, 0.1, 0.0417, 0.0171, 0.01] | [10.0, 1.3, 0.3, 0.155, 0.1, 0.0555, 0.023, 0.01] | 0 | [30.0, 32.0, 35.0, 37.0, 39.0, 50.0, 70.0, 88.0] | [60.0, 70.0, 80.0, 87.0, 94.0, 110.0, 150.0, 216.0]
HV 125A | HV 125A | 125 | 0 | [10.0, 1.82, 0.344, 0.1, 0.0467, 0.0269, 0.01] | [10.0, 2.478, 0.426, 0.1, 0.0427, 0.0211, 0.01] | 0 | [375.0, 500.0, 700.0, 925.0, 1200.0, 1500.0, 2341.0] | [750.0, 1000.0, 1500.0, 2200.0, 3000.0, 4000.0, 5765.0]
HV 160A | HV 160A | 160 | 0 | [10.0, 4.15, 1.03, 0.198, 0.1, 0.051, 0.0172, 0.01] | [10.0, 2.3, 0.734, 0.274, 0.1, 0.046, 0.0177, 0.01] | 0 | [480.0, 550.0, 700.0, 1000.0, 1260.0, 1600.0, 2500.0, 3227.0] | [960.0, 1300.0, 1700.0, 2200.0, 2996.0, 4000.0, 6000.0, 7946.0]
HV 16A | HV 16A | 16 | 0 | [10.0, 0.352, 0.164, 0.1, 0.0649, 0.0342, 0.01] | [10.0, 2.34, 0.722, 0.181, 0.1, 0.055, 0.0296, 0.01] | 0 | [48.0, 60.0, 65.0, 71.0, 80.0, 100.0, 162.0] | [96.0, 110.0, 125.0, 150.0, 168.0, 200.0, 250.0, 398.0]
HV 200A | HV 200A | 200 | 0 | [10.0, 4.267, 1.21, 0.403, 0.1, 0.058, 0.022, 0.01] | [10.0, 3.73, 1.654, 0.328, 0.1, 0.0531, 0.019, 0.01] | 0 | [600.0, 700.0, 900.0, 1150.0, 1665.0, 2000.0, 3000.0, 4313.0] | [1200.0, 1500.0, 1800.0, 2700.0, 3960.0, 5000.0, 7500.0, 10620.0]
HV 20A | HV 20A | 20 | 0 | [10.0, 1.3, 0.3, 0.155, 0.1, 0.0555, 0.023, 0.01] | [10.0, 1.3, 0.161, 0.1, 0.0611, 0.0399, 0.0141, 0.01] | 0 | [60.0, 70.0, 80.0, 87.0, 94.0, 110.0, 150.0, 216.0] | [120.0, 150.0, 200.0, 223.0, 260.0, 300.0, 450.0, 532.0]
HV 25A | HV 25A | 25 | 0 | [10.0, 2.512, 0.833, 0.299, 0.1, 0.0372, 0.0223, 0.01] | [10.0, 3.125, 0.597, 0.198, 0.1, 0.0378, 0.022, 0.01] | 0 | [75.0, 82.0, 90.0, 100.0, 124.0, 170.0, 200.0, 289.0] | [150.0, 170.0, 210.0, 250.0, 294.0, 400.0, 500.0, 711.0]
HV 31.5A | HV 31.5A | 31.5 | 0 | [10.0, 2.34, 0.722, 0.181, 0.1, 0.055, 0.0296, 0.01] | [10.0, 2.84, 0.368, 0.164, 0.1, 0.0621, 0.0378, 0.0195, 0.01] | 0 | [95.0, 110.0, 125.0, 150.0, 165.0, 200.0, 250.0, 390.0] | [189.0, 220.0, 300.0, 350.0, 393.0, 450.0, 530.0, 700.0, 960.0]
HV 40A | HV 40A | 40 | 0 | [10.0, 1.3, 0.161, 0.1, 0.0611, 0.0399, 0.0141, 0.01] | [10.0, 2.05, 0.369, 0.198, 0.1, 0.051, 0.0298, 0.01] | 0 | [120.0, 150.0, 200.0, 223.0, 260.0, 300.0, 450.0, 532.0] | [240.0, 300.0, 400.0, 450.0, 530.0, 650.0, 800.0, 1311.0]
HV 50A | HV 50A | 50 | 0 | [10.0, 3.215, 0.597, 0.198, 0.1, 0.0378, 0.022, 0.01] | [10.0, 3.64, 0.854, 0.281, 0.1, 0.0531, 0.022, 0.01] | 0 | [150.0, 170.0, 210.0, 250.0, 294.0, 400.0, 500.0, 711.0] | [300.0, 350.0, 450.0, 550.0, 700.0, 850.0, 1200.0, 1752.0]
HV 6.3A | HV 6.3A | 6.3 | 0 | [10.0, 1.39, 0.344, 0.168, 0.1, 0.056, 0.0263, 0.01] | [10.0, 1.711, 0.516, 0.198, 0.1, 0.0634, 0.0303, 0.01] | 0 | [19.0, 19.5, 20.4, 20.8, 22.0, 25.0, 32.0, 48.0] | [38.0, 40.0, 43.0, 48.0, 53.0, 60.0, 75.0, 118.0]
HV 63A | HV 63A | 63 | 0 | [10.0, 2.84, 0.368, 0.164, 0.1, 0.0621, 0.0378, 0.0195, 0.01] | [10.0, 1.82, 0.344, 0.1, 0.0467, 0.0269, 0.01] | 0 | [189.0, 220.0, 300.0, 350.0, 393.0, 450.0, 530.0, 700.0, 961.0] | [378.0, 500.0, 700.0, 934.0, 1200.0, 1500.0, 2366.0]
HV 80A | HV 80A | 80 | 0 | [10.0, 2.05, 0.369, 0.198, 0.1, 0.051, 0.0298, 0.01] | [10.0, 4.15, 1.03, 0.198, 0.1, 0.051, 0.0172, 0.01] | 0 | [240.0, 300.0, 400.0, 450.0, 530.0, 650.0, 800.0, 1311.0] | [480.0, 550.0, 700.0, 1000.0, 1260.0, 1600.0, 2500.0, 3227.0]
Siemens NH-1-100 | Siemens NH-1-100 | 100 | [5400.0, 2000.0, 400.0, 20.0, 1.0, 0.2, 0.012, 0.004] | 0 | 0 | [150.0, 190.0, 250.0, 430.0, 900.0, 1250.0, 2700.0, 3600.0] | 0 | 0
Siemens NH-1-125 | Siemens NH-1-125 | 125 | [4800.0, 120.0, 7.0, 0.1, 0.004] | 0 | 0 | [180.0, 400.0, 740.0, 2000.0, 4250.0] | 0 | 0
Siemens NH-1-16 | Siemens NH-1-16 | 16 | [4000.0, 400.0, 2.0, 0.1, 0.04, 0.01] | 0 | 0 | [26.0, 35.0, 75.0, 150.0, 200.0, 300.0] | 0 | 0
Siemens NH-1-160 | Siemens NH-1-160 | 160 | [4800.0, 120.0, 7.0, 0.1, 0.004] | 0 | 0 | [210.0, 500.0, 900.0, 2300.0, 5000.0] | 0 | 0
Siemens NH-1-25 | Siemens NH-1-25 | 25 | [4000.0, 1000.0, 10.0, 0.2, 0.02, 0.01] | 0 | 0 | [40.0, 50.0, 100.0, 210.0, 400.0, 500.0] | 0 | 0
Siemens NH-1-50 | Siemens NH-1-50 | 50 | [4000.0, 40.0, 4.0, 1.0, 0.02, 0.01] | 0 | 0 | [86.0, 200.0, 300.0, 400.0, 1000.0, 1280.0] | 0 | 0
Siemens NH-1-63 | Siemens NH-1-63 | 63 | [4000.0, 100.0, 10.0, 2.0, 0.04, 0.01] | 0 | 0 | [100.0, 200.0, 300.0, 400.0, 1000.0, 1500.0] | 0 | 0
Siemens NH-1-80 | Siemens NH-1-80 | 80 | [4800.0, 120.0, 7.0, 0.1, 0.01] | 0 | 0 | [150.58, 250.0, 450.0, 1150.0, 2470.0] | 0 | 0
Siemens NH-2-1000 | Siemens NH-2-1000 | 1000 | [4800.0, 120.0, 7.0, 0.1, 0.004] | 0 | 0 | [1900.0, 3500.0, 8400.0, 24000.0, 52000.0] | 0 | 0
Siemens NH-2-200 | Siemens NH-2-200 | 200 | [4800.0, 120.0, 7.0, 0.1, 0.004] | 0 | 0 | [280.0, 650.0, 1200.0, 3000.0, 7000.0] | 0 | 0
Siemens NH-2-224 | Siemens NH-2-224 | 224 | [4800.0, 120.0, 7.0, 0.2, 0.04, 0.004] | 0 | 0 | [400.0, 750.0, 1453.0, 3025.0, 4315.0, 7600.0] | 0 | 0
Siemens NH-2-250 | Siemens NH-2-250 | 250 | [4800.0, 120.0, 7.0, 0.1, 0.004] | 0 | 0 | [450.0, 800.0, 1650.0, 4000.0, 8500.0] | 0 | 0
Siemens NH-2-315 | Siemens NH-2-315 | 315 | [4800.0, 120.0, 7.0, 0.1, 0.004] | 0 | 0 | [550.0, 920.0, 1900.0, 5000.0, 11000.0] | 0 | 0
Siemens NH-2-355 | Siemens NH-2-355 | 355 | [4800.0, 120.0, 6.0, 0.1, 0.004] | 0 | 0 | [650.0, 1116.27, 2350.0, 5840.0, 12790.0] | 0 | 0
Siemens NH-2-400 | Siemens NH-2-400 | 400 | [4800.0, 120.0, 7.0, 0.1, 0.004] | 0 | 0 | [720.0, 1350.0, 2800.0, 6500.0, 15000.0] | 0 | 0
Siemens NH-2-425 | Siemens NH-2-425 | 425 | [4800.0, 120.0, 7.0, 0.1, 0.004] | 0 | 0 | [850.0, 1500.0, 3050.0, 7500.0, 16500.0] | 0 | 0
Siemens NH-2-630 | Siemens NH-2-630 | 630 | [4800.0, 120.0, 7.0, 0.1, 0.004] | 0 | 0 | [1200.0, 2000.0, 4800.0, 12000.0, 26000.0] | 0 | 0

## dtypes
| element | column | dtype
0 | bus | name | object
1 | bus | vn_kv | float64
2 | bus | type | object
3 | bus | zone | object
4 | bus | in_service | bool
5 | load | name | object
6 | load | bus | uint32
7 | load | p_mw | float64
8 | load | q_mvar | float64
9 | load | const_z_percent | float64
10 | load | const_i_percent | float64
11 | load | sn_mva | float64
12 | load | scaling | float64
13 | load | in_service | bool
14 | load | type | object
15 | ext_grid | name | object
16 | ext_grid | bus | uint32
17 | ext_grid | vm_pu | float64
18 | ext_grid | va_degree | float64
19 | ext_grid | slack_weight | float64
20 | ext_grid | in_service | bool
21 | line | name | object
22 | line | std_type | object
23 | line | from_bus | uint32
24 | line | to_bus | uint32
25 | line | length_km | float64
26 | line | r_ohm_per_km | float64
27 | line | x_ohm_per_km | float64
28 | line | c_nf_per_km | float64
29 | line | g_us_per_km | float64
30 | line | max_i_ka | float64
31 | line | df | float64
32 | line | parallel | uint32
33 | line | type | object
34 | line | in_service | bool
35 | trafo | name | object
36 | trafo | std_type | object
37 | trafo | hv_bus | uint32
38 | trafo | lv_bus | uint32
39 | trafo | sn_mva | float64
40 | trafo | vn_hv_kv | float64
41 | trafo | vn_lv_kv | float64
42 | trafo | vk_percent | float64
43 | trafo | vkr_percent | float64
44 | trafo | pfe_kw | float64
45 | trafo | i0_percent | float64
46 | trafo | shift_degree | float64
47 | trafo | tap_side | object
48 | trafo | tap_neutral | int32
49 | trafo | tap_min | int32
50 | trafo | tap_max | int32
51 | trafo | tap_step_percent | float64
52 | trafo | tap_step_degree | float64
53 | trafo | tap_pos | int32
54 | trafo | tap_phase_shifter | bool
55 | trafo | parallel | uint32
56 | trafo | df | float64
57 | trafo | in_service | bool
58 | line_geodata | coords | object
59 | bus_geodata | x | float64
60 | bus_geodata | y | float64
61 | bus_geodata | coords | object

## parameters
| version | format_version | converged | OPF_converged | name | f_hz | sn_mva
0 | 2.14.6 | 2.14.0 | FALSE | FALSE |  | 50 | 1