## bus
| name | vn_kv | type | zone | in_service
0 | bus_LV_5601-2_0_5_node_0 | 0.4 | n |  | TRUE
1 | bus_LV_5601-2_0_5_node_1 | 0.4 | n |  | TRUE
2 | bus_LV_5601-2_0_5_node_2 | 0.4 | n |  | TRUE
3 | bus_LV_5601-2_0_5_node_3 | 0.4 | n |  | TRUE
4 | bus_LV_5601-2_0_5_node_4 | 0.4 | n |  | TRUE
5 | bus_LV_5601-2_0_5_node_5 | 0.4 | n |  | TRUE
6 | bus_LV_5601-2_0_5_node_15 | 0.4 | n |  | TRUE
7 | bus_LV_5601-2_0_5_node_97 | 0.4 | n |  | TRUE
8 | bus_LV_5601-2_0_5_node_100 | 0.4 | n |  | TRUE
9 | bus_LV_5601-2_0_5_node_96 | 0.4 | n |  | TRUE
10 | bus_LV_5601-2_0_5_node_6 | 0.4 | n |  | TRUE
11 | bus_LV_5601-2_0_5_node_93 | 0.4 | n |  | TRUE
12 | bus_LV_5601-2_0_5_node_13 | 0.4 | n |  | TRUE
13 | bus_LV_5601-2_0_5_node_101 | 0.4 | n |  | TRUE
14 | bus_LV_5601-2_0_5_node_95 | 0.4 | n |  | TRUE
15 | bus_LV_5601-2_0_5_node_7 | 0.4 | n |  | TRUE
16 | bus_LV_5601-2_0_5_node_8 | 0.4 | n |  | TRUE
17 | bus_LV_5601-2_0_5_node_9 | 0.4 | n |  | TRUE
18 | bus_LV_5601-2_0_5_node_10 | 0.4 | n |  | TRUE
19 | bus_LV_5601-2_0_5_node_11 | 0.4 | n |  | TRUE
20 | bus_LV_5601-2_0_5_node_14 | 0.4 | n |  | TRUE
21 | bus_LV_5601-2_0_5_node_46 | 0.4 | n |  | TRUE
22 | bus_LV_5601-2_0_5_node_12 | 0.4 | n |  | TRUE
23 | bus_LV_5601-2_0_5_node_26 | 0.4 | n |  | TRUE
24 | bus_LV_5601-2_0_5_node_42 | 0.4 | n |  | TRUE
25 | bus_LV_5601-2_0_5_node_44 | 0.4 | n |  | TRUE
26 | bus_LV_5601-2_0_5_node_25 | 0.4 | n |  | TRUE
27 | bus_LV_5601-2_0_5_node_28 | 0.4 | n |  | TRUE
28 | bus_LV_5601-2_0_5_node_23 | 0.4 | n |  | TRUE
29 | bus_LV_5601-2_0_5_node_27 | 0.4 | n |  | TRUE
30 | bus_LV_5601-2_0_5_node_22 | 0.4 | n |  | TRUE
31 | bus_LV_5601-2_0_5_node_36 | 0.4 | n |  | TRUE
32 | bus_LV_5601-2_0_5_node_37 | 0.4 | n |  | TRUE
33 | bus_LV_5601-2_0_5_node_47 | 0.4 | n |  | TRUE
34 | bus_LV_5601-2_0_5_node_16 | 0.4 | n |  | TRUE
35 | bus_LV_5601-2_0_5_node_48 | 0.4 | n |  | TRUE
36 | bus_LV_5601-2_0_5_node_21 | 0.4 | n |  | TRUE
37 | bus_LV_5601-2_0_5_node_19 | 0.4 | n |  | TRUE
38 | bus_LV_5601-2_0_5_node_17 | 0.4 | n |  | TRUE
39 | bus_LV_5601-2_0_5_node_18 | 0.4 | n |  | TRUE
40 | bus_LV_5601-2_0_5_node_20 | 0.4 | n |  | TRUE
41 | bus_LV_5601-2_0_5_node_30 | 0.4 | n |  | TRUE
42 | bus_LV_5601-2_0_5_node_31 | 0.4 | n |  | TRUE
43 | bus_LV_5601-2_0_5_node_43 | 0.4 | n |  | TRUE
44 | bus_LV_5601-2_0_5_node_91 | 0.4 | n |  | TRUE
45 | bus_LV_5601-2_0_5_node_24 | 0.4 | n |  | TRUE
46 | bus_LV_5601-2_0_5_node_29 | 0.4 | n |  | TRUE
47 | bus_LV_5601-2_0_5_node_41 | 0.4 | n |  | TRUE
48 | bus_LV_5601-2_0_5_node_45 | 0.4 | n |  | TRUE
49 | bus_LV_5601-2_0_5_node_35 | 0.4 | n |  | TRUE
50 | bus_LV_5601-2_0_5_node_71 | 0.4 | n |  | TRUE
51 | bus_LV_5601-2_0_5_node_69 | 0.4 | n |  | TRUE
52 | bus_LV_5601-2_0_5_node_39 | 0.4 | n |  | TRUE
53 | bus_LV_5601-2_0_5_node_32 | 0.4 | n |  | TRUE
54 | bus_LV_5601-2_0_5_node_33 | 0.4 | n |  | TRUE
55 | bus_LV_5601-2_0_5_node_34 | 0.4 | n |  | TRUE
56 | bus_LV_5601-2_0_5_node_38 | 0.4 | n |  | TRUE
57 | bus_LV_5601-2_0_5_node_40 | 0.4 | n |  | TRUE
58 | bus_LV_5601-2_0_5_node_92 | 0.4 | n |  | TRUE
59 | bus_LV_5601-2_0_5_node_70 | 0.4 | n |  | TRUE
60 | bus_LV_5601-2_0_5_node_98 | 0.4 | n |  | TRUE
61 | bus_LV_5601-2_0_5_node_53 | 0.4 | n |  | TRUE
62 | bus_LV_5601-2_0_5_node_50 | 0.4 | n |  | TRUE
63 | bus_LV_5601-2_0_5_node_49 | 0.4 | n |  | TRUE
64 | bus_LV_5601-2_0_5_node_78 | 0.4 | n |  | TRUE
65 | bus_LV_5601-2_0_5_node_62 | 0.4 | n |  | TRUE
66 | bus_LV_5601-2_0_5_node_63 | 0.4 | n |  | TRUE
67 | bus_LV_5601-2_0_5_node_64 | 0.4 | n |  | TRUE
68 | bus_LV_5601-2_0_5_node_52 | 0.4 | n |  | TRUE
69 | bus_LV_5601-2_0_5_node_56 | 0.4 | n |  | TRUE
70 | bus_LV_5601-2_0_5_node_55 | 0.4 | n |  | TRUE
71 | bus_LV_5601-2_0_5_node_83 | 0.4 | n |  | TRUE
72 | bus_LV_5601-2_0_5_node_77 | 0.4 | n |  | TRUE
73 | bus_LV_5601-2_0_5_node_68 | 0.4 | n |  | TRUE
74 | bus_LV_5601-2_0_5_node_65 | 0.4 | n |  | TRUE
75 | bus_LV_5601-2_0_5_node_66 | 0.4 | n |  | TRUE
76 | bus_LV_5601-2_0_5_node_81 | 0.4 | n |  | TRUE
77 | bus_LV_5601-2_0_5_node_57 | 0.4 | n |  | TRUE
78 | bus_LV_5601-2_0_5_node_58 | 0.4 | n |  | TRUE
79 | bus_LV_5601-2_0_5_node_59 | 0.4 | n |  | TRUE
80 | bus_LV_5601-2_0_5_node_61 | 0.4 | n |  | TRUE
81 | bus_LV_5601-2_0_5_node_60 | 0.4 | n |  | TRUE
82 | bus_LV_5601-2_0_5_node_90 | 0.4 | n |  | TRUE
83 | bus_LV_5601-2_0_5_node_85 | 0.4 | n |  | TRUE
84 | bus_LV_5601-2_0_5_node_88 | 0.4 | n |  | TRUE
85 | bus_LV_5601-2_0_5_node_67 | 0.4 | n |  | TRUE
86 | bus_LV_5601-2_0_5_node_84 | 0.4 | n |  | TRUE
87 | bus_LV_5601-2_0_5_node_72 | 0.4 | n |  | TRUE
88 | bus_LV_5601-2_0_5_node_73 | 0.4 | n |  | TRUE
89 | bus_LV_5601-2_0_5_node_74 | 0.4 | n |  | TRUE
90 | bus_LV_5601-2_0_5_node_75 | 0.4 | n |  | TRUE
91 | bus_LV_5601-2_0_5_node_76 | 0.4 | n |  | TRUE
92 | bus_LV_5601-2_0_5_node_80 | 0.4 | n |  | TRUE
93 | bus_LV_5601-2_0_5_node_79 | 0.4 | n |  | TRUE
94 | bus_LV_5601-2_0_5_node_86 | 0.4 | n |  | TRUE
95 | bus_LV_5601-2_0_5_node_87 | 0.4 | n |  | TRUE
96 | bus_LV_5601-2_0_5_node_89 | 0.4 | n |  | TRUE
97 | bus_LV_5601-2_0_5_node_99 | 0.4 | n |  | TRUE
98 | bus_LV_5601-2_0_5_node_94 | 0.4 | n |  | TRUE
99 | bus_MV_384_1_node_42 | 20 | n |  | TRUE

## load
| name | bus | p_mw | q_mvar | const_z_percent | const_i_percent | sn_mva | scaling | in_service | type
0 | LV_5601-2_0_5_load_0 | 0 | 0.0022135 | 0.00055475 | 0 | 0 |  | 1 | TRUE | wye
1 | LV_5601-2_0_5_load_1 | 1 | 0.0011081 | 0.00027771 | 0 | 0 |  | 1 | TRUE | wye
2 | LV_5601-2_0_5_load_2 | 2 | 0.0021117 | 0.00052925 | 0 | 0 |  | 1 | TRUE | wye
3 | LV_5601-2_0_5_load_97 | 7 | 0.0020393 | 0.0005111 | 0 | 0 |  | 1 | TRUE | wye
4 | LV_5601-2_0_5_load_100 | 8 | 0.005789 | 0.0014509 | 0 | 0 |  | 1 | TRUE | wye
5 | LV_5601-2_0_5_load_93 | 11 | 0.0039047 | 0.00097861 | 0 | 0 |  | 1 | TRUE | wye
6 | LV_5601-2_0_5_load_13 | 12 | 0.0026776 | 0.00067106 | 0 | 0 |  | 1 | TRUE | wye
7 | LV_5601-2_0_5_load_101 | 13 | 0.0056524 | 0.0014166 | 0 | 0 |  | 1 | TRUE | wye
8 | LV_5601-2_0_5_load_7 | 15 | 0.0057731 | 0.0014469 | 0 | 0 |  | 1 | TRUE | wye
9 | LV_5601-2_0_5_load_8 | 16 | 0.0041208 | 0.0010328 | 0 | 0 |  | 1 | TRUE | wye
10 | LV_5601-2_0_5_load_10 | 18 | 0.0013225 | 0.00033144 | 0 | 0 |  | 1 | TRUE | wye
11 | LV_5601-2_0_5_load_14 | 20 | 0.0034216 | 0.00085752 | 0 | 0 |  | 1 | TRUE | wye
12 | LV_5601-2_0_5_load_46 | 21 | 0.006447 | 0.0016158 | 0 | 0 |  | 1 | TRUE | wye
13 | LV_5601-2_0_5_load_12 | 22 | 0.0052649 | 0.0013195 | 0 | 0 |  | 1 | TRUE | wye
14 | LV_5601-2_0_5_load_42 | 24 | 0.019246 | 0.0048234 | 0 | 0 |  | 1 | TRUE | wye
15 | LV_5601-2_0_5_load_28 | 27 | 0.02967 | 0.0074359 | 0 | 0 |  | 1 | TRUE | wye
16 | LV_5601-2_0_5_load_22 | 30 | 0.027959 | 0.0070072 | 0 | 0 |  | 1 | TRUE | wye
17 | LV_5601-2_0_5_load_37 | 32 | 0.014723 | 0.00369 | 0 | 0 |  | 1 | TRUE | wye
18 | LV_5601-2_0_5_load_47 | 33 | 0.0056742 | 0.0014221 | 0 | 0 |  | 1 | TRUE | wye
19 | LV_5601-2_0_5_load_48 | 35 | 0.0043065 | 0.0010793 | 0 | 0 |  | 1 | TRUE | wye
20 | LV_5601-2_0_5_load_21 | 36 | 0.0071238 | 0.0017854 | 0 | 0 |  | 1 | TRUE | wye
21 | LV_5601-2_0_5_load_19 | 37 | 0.0057804 | 0.0014487 | 0 | 0 |  | 1 | TRUE | wye
22 | LV_5601-2_0_5_load_17 | 38 | 0.010666 | 0.0026732 | 0 | 0 |  | 1 | TRUE | wye
23 | LV_5601-2_0_5_load_18 | 39 | 0.01187 | 0.0029749 | 0 | 0 |  | 1 | TRUE | wye
24 | LV_5601-2_0_5_load_30 | 41 | 0.0022089 | 0.00055361 | 0 | 0 |  | 1 | TRUE | wye
25 | LV_5601-2_0_5_load_31 | 42 | 0.0021608 | 0.00054155 | 0 | 0 |  | 1 | TRUE | wye
26 | LV_5601-2_0_5_load_43 | 43 | 0.00558 | 0.0013985 | 0 | 0 |  | 1 | TRUE | wye
27 | LV_5601-2_0_5_load_91 | 44 | 0.0029742 | 0.0007454 | 0 | 0 |  | 1 | TRUE | wye
28 | LV_5601-2_0_5_load_29 | 46 | 0.011139 | 0.0027916 | 0 | 0 |  | 1 | TRUE | wye
29 | LV_5601-2_0_5_load_41 | 47 | 0.006054 | 0.0015173 | 0 | 0 |  | 1 | TRUE | wye
30 | LV_5601-2_0_5_load_45 | 48 | 0.014628 | 0.0036662 | 0 | 0 |  | 1 | TRUE | wye
31 | LV_5601-2_0_5_load_35 | 49 | 0.0044947 | 0.0011265 | 0 | 0 |  | 1 | TRUE | wye
32 | LV_5601-2_0_5_load_71 | 50 | 0.0066879 | 0.0016761 | 0 | 0 |  | 1 | TRUE | wye
33 | LV_5601-2_0_5_load_69 | 51 | 0.013429 | 0.0033657 | 0 | 0 |  | 1 | TRUE | wye
34 | LV_5601-2_0_5_load_32 | 53 | 0.0075063 | 0.0018813 | 0 | 0 |  | 1 | TRUE | wye
35 | LV_5601-2_0_5_load_34 | 55 | 0.013825 | 0.0034648 | 0 | 0 |  | 1 | TRUE | wye
36 | LV_5601-2_0_5_load_92 | 58 | 0.013277 | 0.0033276 | 0 | 0 |  | 1 | TRUE | wye
37 | LV_5601-2_0_5_load_70 | 59 | 0.0017827 | 0.00044678 | 0 | 0 |  | 1 | TRUE | wye
38 | LV_5601-2_0_5_load_98 | 60 | 0.0033843 | 0.00084818 | 0 | 0 |  | 1 | TRUE | wye
39 | LV_5601-2_0_5_load_49 | 63 | 0.023514 | 0.0058932 | 0 | 0 |  | 1 | TRUE | wye
40 | LV_5601-2_0_5_load_78 | 64 | 0.01175 | 0.0029448 | 0 | 0 |  | 1 | TRUE | wye
41 | LV_5601-2_0_5_load_63 | 66 | 0.0035721 | 0.00089525 | 0 | 0 |  | 1 | TRUE | wye
42 | LV_5601-2_0_5_load_64 | 67 | 0.0063847 | 0.0016002 | 0 | 0 |  | 1 | TRUE | wye
43 | LV_5601-2_0_5_load_55 | 70 | 0.016787 | 0.0042072 | 0 | 0 |  | 1 | TRUE | wye
44 | LV_5601-2_0_5_load_83 | 71 | 0.0053291 | 0.0013356 | 0 | 0 |  | 1 | TRUE | wye
45 | LV_5601-2_0_5_load_77 | 72 | 0.0062234 | 0.0015597 | 0 | 0 |  | 1 | TRUE | wye
46 | LV_5601-2_0_5_load_68 | 73 | 0.0080492 | 0.0020173 | 0 | 0 |  | 1 | TRUE | wye
47 | LV_5601-2_0_5_load_65 | 74 | 0.0043544 | 0.0010913 | 0 | 0 |  | 1 | TRUE | wye
48 | LV_5601-2_0_5_load_66 | 75 | 0.0016509 | 0.00041374 | 0 | 0 |  | 1 | TRUE | wye
49 | LV_5601-2_0_5_load_57 | 77 | 0.026168 | 0.0065583 | 0 | 0 |  | 1 | TRUE | wye
50 | LV_5601-2_0_5_load_59 | 79 | 0.012008 | 0.0030094 | 0 | 0 |  | 1 | TRUE | wye
51 | LV_5601-2_0_5_load_90 | 82 | 0.002301 | 0.00057669 | 0 | 0 |  | 1 | TRUE | wye
52 | LV_5601-2_0_5_load_85 | 83 | 0.0058154 | 0.0014575 | 0 | 0 |  | 1 | TRUE | wye
53 | LV_5601-2_0_5_load_67 | 85 | 0.0024144 | 0.0006051 | 0 | 0 |  | 1 | TRUE | wye
54 | LV_5601-2_0_5_load_84 | 86 | 0.0032706 | 0.00081968 | 0 | 0 |  | 1 | TRUE | wye
55 | LV_5601-2_0_5_load_72 | 87 | 0.0038605 | 0.00096752 | 0 | 0 |  | 1 | TRUE | wye
56 | LV_5601-2_0_5_load_73 | 88 | 0.001999 | 0.00050099 | 0 | 0 |  | 1 | TRUE | wye
57 | LV_5601-2_0_5_load_74 | 89 | 0.0034967 | 0.00087635 | 0 | 0 |  | 1 | TRUE | wye
58 | LV_5601-2_0_5_load_76 | 91 | 0.0053742 | 0.0013469 | 0 | 0 |  | 1 | TRUE | wye
59 | LV_5601-2_0_5_load_80 | 92 | 0.0067951 | 0.001703 | 0 | 0 |  | 1 | TRUE | wye
60 | LV_5601-2_0_5_load_79 | 93 | 0.011534 | 0.0028906 | 0 | 0 |  | 1 | TRUE | wye
61 | LV_5601-2_0_5_load_86 | 94 | 0.0035437 | 0.00088814 | 0 | 0 |  | 1 | TRUE | wye
62 | LV_5601-2_0_5_load_99 | 97 | 0.063753 | 0.015978 | 0 | 0 |  | 1 | TRUE | wye
63 | LV_5601-2_0_5_load_94 | 98 | 0.00092818 | 0.00023262 | 0 | 0 |  | 1 | TRUE | wye

## ext_grid
| name | bus | vm_pu | va_degree | slack_weight | in_service
0 |  | 24 | 1 | 0 | 1 | TRUE

## line
| name | std_type | from_bus | to_bus | length_km | r_ohm_per_km | x_ohm_per_km | c_nf_per_km | g_us_per_km | max_i_ka | df | parallel | type | in_service
0 | LV_5601-2_0_5_line_0 |  | 0 | 1 | 0.0022327 | 0.125 | 0.08 | 261 | 0 | 0.364 | 1 | 1 | cs | TRUE
1 | LV_5601-2_0_5_line_1 |  | 1 | 2 | 0.029216 | 0.125 | 0.08 | 261 | 0 | 0.364 | 1 | 1 | cs | TRUE
2 | LV_5601-2_0_5_line_2 |  | 2 | 3 | 0.033337 | 0.125 | 0.08 | 261 | 0 | 0.364 | 1 | 1 | cs | TRUE
3 | LV_5601-2_0_5_line_3 |  | 3 | 4 | 0.010944 | 0.125 | 0.08 | 261 | 0 | 0.364 | 1 | 1 | cs | TRUE
4 | LV_5601-2_0_5_line_4 |  | 3 | 5 | 0.11182 | 0.125 | 0.08 | 261 | 0 | 0.364 | 1 | 1 | cs | TRUE
5 | LV_5601-2_0_5_line_5 |  | 4 | 6 | 0.029119 | 0.125 | 0.08 | 261 | 0 | 0.364 | 1 | 1 | cs | TRUE
6 | LV_5601-2_0_5_line_6 |  | 4 | 7 | 0.024453 | 0.125 | 0.08 | 261 | 0 | 0.364 | 1 | 1 | cs | TRUE
7 | LV_5601-2_0_5_line_7 |  | 5 | 8 | 0.010383 | 0.125 | 0.08 | 261 | 0 | 0.364 | 1 | 1 | cs | TRUE
8 | LV_5601-2_0_5_line_8 |  | 5 | 9 | 0.070719 | 0.125 | 0.08 | 261 | 0 | 0.364 | 1 | 1 | cs | TRUE
9 | LV_5601-2_0_5_line_9 |  | 5 | 10 | 0.10094 | 0.125 | 0.08 | 261 | 0 | 0.364 | 1 | 1 | cs | TRUE
10 | LV_5601-2_0_5_line_10 |  | 6 | 12 | 0.015595 | 0.125 | 0.08 | 261 | 0 | 0.364 | 1 | 1 | cs | TRUE
11 | LV_5601-2_0_5_line_11 |  | 9 | 13 | 0.030207 | 0.125 | 0.08 | 261 | 0 | 0.364 | 1 | 1 | cs | TRUE
12 | LV_5601-2_0_5_line_12 |  | 9 | 14 | 0.004098 | 0.125 | 0.08 | 261 | 0 | 0.364 | 1 | 1 | cs | TRUE
13 | LV_5601-2_0_5_line_13 |  | 10 | 11 | 0.01313 | 0.125 | 0.08 | 261 | 0 | 0.364 | 1 | 1 | cs | TRUE
14 | LV_5601-2_0_5_line_14 |  | 12 | 22 | 0.0083109 | 0.125 | 0.08 | 261 | 0 | 0.364 | 1 | 1 | cs | TRUE
15 | LV_5601-2_0_5_line_15 |  | 14 | 98 | 0.020904 | 0.125 | 0.08 | 261 | 0 | 0.364 | 1 | 1 | cs | TRUE
16 | LV_5601-2_0_5_line_16 |  | 15 | 16 | 0.0049228 | 0.125 | 0.08 | 261 | 0 | 0.364 | 1 | 1 | cs | TRUE
17 | LV_5601-2_0_5_line_17 |  | 15 | 17 | 0.064721 | 0.125 | 0.08 | 261 | 0 | 0.364 | 1 | 1 | cs | TRUE
18 | LV_5601-2_0_5_line_18 |  | 16 | 18 | 0.025105 | 0.125 | 0.08 | 261 | 0 | 0.364 | 1 | 1 | cs | TRUE
19 | LV_5601-2_0_5_line_19 |  | 17 | 19 | 0.079406 | 0.125 | 0.08 | 261 | 0 | 0.364 | 1 | 1 | cs | TRUE
20 | LV_5601-2_0_5_line_20 |  | 18 | 20 | 0.0093057 | 0.125 | 0.08 | 261 | 0 | 0.364 | 1 | 1 | cs | TRUE
21 | LV_5601-2_0_5_line_21 |  | 19 | 21 | 0.0090843 | 0.125 | 0.08 | 261 | 0 | 0.364 | 1 | 1 | cs | TRUE
22 | LV_5601-2_0_5_line_22 |  | 20 | 22 | 0.011549 | 0.125 | 0.08 | 261 | 0 | 0.364 | 1 | 1 | cs | TRUE
23 | LV_5601-2_0_5_line_23 |  | 21 | 33 | 0.01546 | 0.125 | 0.08 | 261 | 0 | 0.364 | 1 | 1 | cs | TRUE
24 | LV_5601-2_0_5_line_24 |  | 23 | 24 | 0.017009 | 0.125 | 0.08 | 261 | 0 | 0.364 | 1 | 4 | cs | TRUE
25 | LV_5601-2_0_5_line_25 |  | 23 | 25 | 0.009862 | 0.125 | 0.08 | 261 | 0 | 0.364 | 1 | 4 | cs | TRUE
26 | LV_5601-2_0_5_line_26 |  | 24 | 47 | 0.0055959 | 0.125 | 0.08 | 261 | 0 | 0.364 | 1 | 1 | cs | TRUE
27 | LV_5601-2_0_5_line_27 |  | 25 | 48 | 0.029025 | 0.125 | 0.08 | 261 | 0 | 0.364 | 1 | 2 | cs | TRUE
28 | LV_5601-2_0_5_line_28 |  | 25 | 43 | 0.014113 | 0.125 | 0.08 | 261 | 0 | 0.364 | 1 | 1 | cs | TRUE
29 | LV_5601-2_0_5_line_29 |  | 25 | 49 | 0.028667 | 0.125 | 0.08 | 261 | 0 | 0.364 | 1 | 4 | cs | TRUE
30 | LV_5601-2_0_5_line_30 |  | 26 | 27 | 0.031365 | 0.125 | 0.08 | 261 | 0 | 0.364 | 1 | 1 | cs | TRUE
31 | LV_5601-2_0_5_line_31 |  | 26 | 28 | 0.02437 | 0.125 | 0.08 | 261 | 0 | 0.364 | 1 | 1 | cs | TRUE
32 | LV_5601-2_0_5_line_32 |  | 27 | 45 | 0.047509 | 0.125 | 0.08 | 261 | 0 | 0.364 | 1 | 1 | cs | TRUE
33 | LV_5601-2_0_5_line_33 |  | 28 | 29 | 0.074414 | 0.125 | 0.08 | 261 | 0 | 0.364 | 1 | 1 | cs | TRUE
34 | LV_5601-2_0_5_line_34 |  | 28 | 30 | 0.059593 | 0.125 | 0.08 | 261 | 0 | 0.364 | 1 | 1 | cs | TRUE
35 | LV_5601-2_0_5_line_35 |  | 29 | 31 | 0.054782 | 0.125 | 0.08 | 261 | 0 | 0.364 | 1 | 1 | cs | TRUE
36 | LV_5601-2_0_5_line_36 |  | 29 | 32 | 0.012935 | 0.125 | 0.08 | 261 | 0 | 0.364 | 1 | 2 | cs | TRUE
37 | LV_5601-2_0_5_line_37 |  | 31 | 50 | 0.029863 | 0.125 | 0.08 | 261 | 0 | 0.364 | 1 | 1 | cs | TRUE
38 | LV_5601-2_0_5_line_38 |  | 31 | 51 | 0.0057617 | 0.125 | 0.08 | 261 | 0 | 0.364 | 1 | 1 | cs | TRUE
39 | LV_5601-2_0_5_line_39 |  | 32 | 52 | 0.014484 | 0.125 | 0.08 | 261 | 0 | 0.364 | 1 | 4 | cs | TRUE
40 | LV_5601-2_0_5_line_40 |  | 33 | 35 | 0.0077196 | 0.125 | 0.08 | 261 | 0 | 0.364 | 1 | 1 | cs | TRUE
41 | LV_5601-2_0_5_line_41 |  | 34 | 35 | 0.022487 | 0.125 | 0.08 | 261 | 0 | 0.364 | 1 | 1 | cs | TRUE
42 | LV_5601-2_0_5_line_42 |  | 34 | 36 | 0.024641 | 0.125 | 0.08 | 261 | 0 | 0.364 | 1 | 1 | cs | TRUE
43 | LV_5601-2_0_5_line_43 |  | 36 | 37 | 0.001734 | 0.125 | 0.08 | 261 | 0 | 0.364 | 1 | 1 | cs | TRUE
44 | LV_5601-2_0_5_line_44 |  | 37 | 38 | 0.012172 | 0.125 | 0.08 | 261 | 0 | 0.364 | 1 | 1 | cs | TRUE
45 | LV_5601-2_0_5_line_45 |  | 38 | 39 | 0.020979 | 0.125 | 0.08 | 261 | 0 | 0.364 | 1 | 1 | cs | TRUE
46 | LV_5601-2_0_5_line_46 |  | 39 | 40 | 0.011448 | 0.125 | 0.08 | 261 | 0 | 0.364 | 1 | 1 | cs | TRUE
47 | LV_5601-2_0_5_line_47 |  | 40 | 41 | 0.013136 | 0.125 | 0.08 | 261 | 0 | 0.364 | 1 | 1 | cs | TRUE
48 | LV_5601-2_0_5_line_48 |  | 40 | 42 | 0.014447 | 0.125 | 0.08 | 261 | 0 | 0.364 | 1 | 1 | cs | TRUE
49 | LV_5601-2_0_5_line_49 |  | 41 | 43 | 0.028378 | 0.125 | 0.08 | 261 | 0 | 0.364 | 1 | 1 | cs | TRUE
50 | LV_5601-2_0_5_line_50 |  | 42 | 44 | 0.001616 | 0.125 | 0.08 | 261 | 0 | 0.364 | 1 | 1 | cs | TRUE
51 | LV_5601-2_0_5_line_51 |  | 45 | 46 | 0.016732 | 0.125 | 0.08 | 261 | 0 | 0.364 | 1 | 1 | cs | TRUE
52 | LV_5601-2_0_5_line_52 |  | 48 | 65 | 0.0094305 | 0.125 | 0.08 | 261 | 0 | 0.364 | 1 | 1 | cs | TRUE
53 | LV_5601-2_0_5_line_53 |  | 49 | 54 | 0.013712 | 0.125 | 0.08 | 261 | 0 | 0.364 | 1 | 4 | cs | TRUE
54 | LV_5601-2_0_5_line_54 |  | 50 | 58 | 0.010241 | 0.125 | 0.08 | 261 | 0 | 0.364 | 1 | 1 | cs | TRUE
55 | LV_5601-2_0_5_line_55 |  | 51 | 59 | 0.0067847 | 0.125 | 0.08 | 261 | 0 | 0.364 | 1 | 1 | cs | TRUE
56 | LV_5601-2_0_5_line_56 |  | 52 | 56 | 0.017499 | 0.125 | 0.08 | 261 | 0 | 0.364 | 1 | 4 | cs | TRUE
57 | LV_5601-2_0_5_line_57 |  | 53 | 54 | 0.024272 | 0.125 | 0.08 | 261 | 0 | 0.364 | 1 | 1 | cs | TRUE
58 | LV_5601-2_0_5_line_58 |  | 54 | 55 | 0.019229 | 0.125 | 0.08 | 261 | 0 | 0.364 | 1 | 4 | cs | TRUE
59 | LV_5601-2_0_5_line_59 |  | 55 | 56 | 0.014657 | 0.125 | 0.08 | 261 | 0 | 0.364 | 1 | 4 | cs | TRUE
60 | LV_5601-2_0_5_line_60 |  | 56 | 57 | 0.014889 | 0.125 | 0.08 | 261 | 0 | 0.364 | 1 | 1 | cs | TRUE
61 | LV_5601-2_0_5_line_61 |  | 57 | 60 | 0.040705 | 0.125 | 0.08 | 261 | 0 | 0.364 | 1 | 1 | cs | TRUE
62 | LV_5601-2_0_5_line_62 |  | 57 | 61 | 0.011361 | 0.125 | 0.08 | 261 | 0 | 0.364 | 1 | 1 | cs | TRUE
63 | LV_5601-2_0_5_line_63 |  | 59 | 69 | 0.019835 | 0.125 | 0.08 | 261 | 0 | 0.364 | 1 | 1 | cs | TRUE
64 | LV_5601-2_0_5_line_64 |  | 61 | 64 | 0.0015132 | 0.125 | 0.08 | 261 | 0 | 0.364 | 1 | 1 | cs | TRUE
65 | LV_5601-2_0_5_line_65 |  | 61 | 62 | 0.057666 | 0.125 | 0.08 | 261 | 0 | 0.364 | 1 | 1 | cs | TRUE
66 | LV_5601-2_0_5_line_66 |  | 62 | 63 | 0.051926 | 0.125 | 0.08 | 261 | 0 | 0.364 | 1 | 1 | cs | TRUE
67 | LV_5601-2_0_5_line_67 |  | 64 | 72 | 0.016295 | 0.125 | 0.08 | 261 | 0 | 0.364 | 1 | 1 | cs | TRUE
68 | LV_5601-2_0_5_line_68 |  | 65 | 66 | 0.014612 | 0.125 | 0.08 | 261 | 0 | 0.364 | 1 | 1 | cs | TRUE
69 | LV_5601-2_0_5_line_69 |  | 65 | 67 | 0.018035 | 0.125 | 0.08 | 261 | 0 | 0.364 | 1 | 1 | cs | TRUE
70 | LV_5601-2_0_5_line_70 |  | 66 | 86 | 0.098259 | 0.125 | 0.08 | 261 | 0 | 0.364 | 1 | 1 | cs | TRUE
71 | LV_5601-2_0_5_line_71 |  | 67 | 79 | 0.0073499 | 0.125 | 0.08 | 261 | 0 | 0.364 | 1 | 1 | cs | TRUE
72 | LV_5601-2_0_5_line_72 |  | 68 | 69 | 0.045117 | 0.125 | 0.08 | 261 | 0 | 0.364 | 1 | 1 | cs | TRUE
73 | LV_5601-2_0_5_line_73 |  | 68 | 70 | 0.042179 | 0.125 | 0.08 | 261 | 0 | 0.364 | 1 | 1 | cs | TRUE
74 | LV_5601-2_0_5_line_74 |  | 69 | 71 | 0.001867 | 0.125 | 0.08 | 261 | 0 | 0.364 | 1 | 1 | cs | TRUE
75 | LV_5601-2_0_5_line_75 |  | 71 | 76 | 0.015352 | 0.125 | 0.08 | 261 | 0 | 0.364 | 1 | 1 | cs | TRUE
76 | LV_5601-2_0_5_line_76 |  | 72 | 73 | 0.013745 | 0.125 | 0.08 | 261 | 0 | 0.364 | 1 | 1 | cs | TRUE
77 | LV_5601-2_0_5_line_77 |  | 74 | 75 | 0.0071289 | 0.125 | 0.08 | 261 | 0 | 0.364 | 1 | 1 | cs | TRUE
78 | LV_5601-2_0_5_line_78 |  | 75 | 85 | 0.00079752 | 0.125 | 0.08 | 261 | 0 | 0.364 | 1 | 1 | cs | TRUE
79 | LV_5601-2_0_5_line_79 |  | 76 | 93 | 0.015831 | 0.125 | 0.08 | 261 | 0 | 0.364 | 1 | 1 | cs | TRUE
80 | LV_5601-2_0_5_line_80 |  | 77 | 78 | 0.052439 | 0.125 | 0.08 | 261 | 0 | 0.364 | 1 | 1 | cs | TRUE
81 | LV_5601-2_0_5_line_81 |  | 78 | 79 | 0.022331 | 0.125 | 0.08 | 261 | 0 | 0.364 | 1 | 1 | cs | TRUE
82 | LV_5601-2_0_5_line_82 |  | 78 | 80 | 0.021186 | 0.125 | 0.08 | 261 | 0 | 0.364 | 1 | 1 | cs | TRUE
83 | LV_5601-2_0_5_line_83 |  | 80 | 83 | 0.0028166 | 0.125 | 0.08 | 261 | 0 | 0.364 | 1 | 1 | cs | TRUE
84 | LV_5601-2_0_5_line_84 |  | 80 | 81 | 0.024093 | 0.125 | 0.08 | 261 | 0 | 0.364 | 1 | 1 | cs | TRUE
85 | LV_5601-2_0_5_line_85 |  | 81 | 82 | 0.0090663 | 0.125 | 0.08 | 261 | 0 | 0.364 | 1 | 1 | cs | TRUE
86 | LV_5601-2_0_5_line_86 |  | 82 | 84 | 0.027776 | 0.125 | 0.08 | 261 | 0 | 0.364 | 1 | 1 | cs | TRUE
87 | LV_5601-2_0_5_line_87 |  | 83 | 85 | 0.0082102 | 0.125 | 0.08 | 261 | 0 | 0.364 | 1 | 1 | cs | TRUE
88 | LV_5601-2_0_5_line_88 |  | 84 | 94 | 0.015592 | 0.125 | 0.08 | 261 | 0 | 0.364 | 1 | 1 | cs | TRUE
89 | LV_5601-2_0_5_line_89 |  | 87 | 88 | 0.013787 | 0.125 | 0.08 | 261 | 0 | 0.364 | 1 | 1 | cs | TRUE
90 | LV_5601-2_0_5_line_90 |  | 87 | 89 | 0.01499 | 0.125 | 0.08 | 261 | 0 | 0.364 | 1 | 1 | cs | TRUE
91 | LV_5601-2_0_5_line_91 |  | 88 | 90 | 0.0046027 | 0.125 | 0.08 | 261 | 0 | 0.364 | 1 | 1 | cs | TRUE
92 | LV_5601-2_0_5_line_92 |  | 89 | 91 | 0.012528 | 0.125 | 0.08 | 261 | 0 | 0.364 | 1 | 1 | cs | TRUE
93 | LV_5601-2_0_5_line_93 |  | 90 | 92 | 0.02337 | 0.125 | 0.08 | 261 | 0 | 0.364 | 1 | 1 | cs | TRUE
94 | LV_5601-2_0_5_line_94 |  | 92 | 93 | 0.026654 | 0.125 | 0.08 | 261 | 0 | 0.364 | 1 | 1 | cs | TRUE
95 | LV_5601-2_0_5_line_95 |  | 94 | 95 | 0.01111 | 0.125 | 0.08 | 261 | 0 | 0.364 | 1 | 1 | cs | TRUE
96 | LV_5601-2_0_5_line_96 |  | 95 | 96 | 0.011411 | 0.125 | 0.08 | 261 | 0 | 0.364 | 1 | 1 | cs | TRUE
97 | LV_5601-2_0_5_line_97 |  | 96 | 97 | 0.079956 | 0.125 | 0.08 | 261 | 0 | 0.364 | 1 | 1 | cs | TRUE

## trafo
| name | std_type | hv_bus | lv_bus | sn_mva | vn_hv_kv | vn_lv_kv | vk_percent | vkr_percent | pfe_kw | i0_percent | shift_degree | tap_side | tap_neutral | tap_min | tap_max | tap_step_percent | tap_step_degree | tap_pos | tap_phase_shifter | parallel | df | in_service
0 | LV_5601-2_0_5_trafo_42 | 0.63 MVA 20/0.4 kV | 99 | 24 | 0.63 | 20 | 0.4 | 6 | 1.206 | 1.65 | 0.2619 | 150 | hv | 0 | -2 | 2 | 2.5 | 0 | 0 | FALSE | 1 | 1 | TRUE

## line_geodata
| x0 | y0 | x1 | y1 | x2 | y2 | x3 | y3 | x4 | y4 | x5 | y5 | x6 | y6 | x7 | y7 | x8 | y8
0 | 2548826.973 | 1148027.7998 | 2548827.67 | 1148025.6787
1 | 2548841.599 | 1148003.8589 | 2548839.5243 | 1148003.3974 | 2548835.9043 | 1148003.9507 | 2548834.17 | 1148005.8998 | 2548827.67 | 1148025.6787
2 | 2548861.0364 | 1147983.7598 | 2548853.85 | 1148001.9971 | 2548851.2089 | 1148004.7877 | 2548848.911 | 1148005.4854 | 2548841.599 | 1148003.8589
3 | 2548861.0364 | 1147983.7598 | 2548864.2335 | 1147986.7564 | 2548869.0026 | 1147991.2849
4 | 2548798.7643 | 1148025.3446 | 2548799.7889 | 1148022.1231 | 2548809.3918 | 1147992.7816 | 2548811.8827 | 1147989.492 | 2548824.0176 | 1147973.4136 | 2548837.9848 | 1147959.6654 | 2548845.0255 | 1147964.0078 | 2548849.3873 | 1147969.3958 | 2548861.0364 | 1147983.7598
5 | 2548869.0026 | 1147991.2849 | 2548877.5653 | 1147995.8145 | 2548894.7448 | 1148004.8955
6 | 2548864.2115 | 1148013.9597 | 2548862.4067 | 1148005.8264 | 2548862.8934 | 1148002.5538 | 2548869.0026 | 1147991.2849
7 | 2548798.7643 | 1148025.3446 | 2548789.2391 | 1148029.539
8 | 2548778.4378 | 1148093.0643 | 2548779.5655 | 1148090.231 | 2548780.8715 | 1148085.7731 | 2548789.2968 | 1148057.9534 | 2548797.2682 | 1148030.0265 | 2548798.7643 | 1148025.3446
9 | 2548760.4293 | 1148038.0555 | 2548762.2808 | 1148036.35 | 2548774.2435 | 1148025.309 | 2548780.3239 | 1148019.6987 | 2548809.3918 | 1147992.7816 | 2548799.7889 | 1148022.1231 | 2548798.7643 | 1148025.3446
10 | 2548894.7448 | 1148004.8955 | 2548908.6795 | 1148011.8978
11 | 2548778.4378 | 1148093.0643 | 2548772.1966 | 1148089.7046 | 2548771.0841 | 1148086.2233 | 2548772.4744 | 1148077.2512 | 2548771.2981 | 1148073.4926 | 2548765.5894 | 1148070.4396
12 | 2548776.9113 | 1148096.8682 | 2548778.4378 | 1148093.0643
13 | 2548760.4293 | 1148038.0555 | 2548757.2432 | 1148048.0657 | 2548755.9461 | 1148050.3479
14 | 2548916.1055 | 1148015.6294 | 2548908.6795 | 1148011.8978
15 | 2548776.9113 | 1148096.8682 | 2548772.8121 | 1148100.6606 | 2548766.6356 | 1148109.3956 | 2548765.0173 | 1148113.7243
16 | 2548946.4315 | 1148054.6725 | 2548945.0514 | 1148049.9471
17 | 2548973.2813 | 1148106.0706 | 2548967.8312 | 1148106.3281 | 2548961.6685 | 1148104.0681 | 2548956.6228 | 1148097.6853 | 2548952.8366 | 1148090.4248 | 2548950.2894 | 1148077.1283 | 2548948.1283 | 1148060.4824 | 2548946.4315 | 1148054.6725
18 | 2548932.1419 | 1148028.5569 | 2548936.4593 | 1148033.7897 | 2548944.7827 | 1148049.027 | 2548945.0514 | 1148049.9471
19 | 2548973.2813 | 1148106.0706 | 2549022.87 | 1148043.9509
20 | 2548932.1419 | 1148028.5569 | 2548927.6059 | 1148023.0592 | 2548925.8347 | 1148021.7911
21 | 2549022.87 | 1148043.9509 | 2549016.7038 | 1148037.2799
22 | 2548916.1055 | 1148015.6294 | 2548919.8717 | 1148017.522 | 2548925.8347 | 1148021.7911
23 | 2549016.7038 | 1148037.2799 | 2549014.1119 | 1148034.4757 | 2549006.401 | 1148025.7547
24 | 2549086.1856 | 1148031.119 | 2549086.2923 | 1148046.4373 | 2549086.3525 | 1148048.1269
25 | 2549086.1856 | 1148031.119 | 2549091.8151 | 1148023.0116
26 | 2549084.9894 | 1148053.2357 | 2549086.4635 | 1148051.2383 | 2549086.3525 | 1148048.1269
27 | 2549091.8151 | 1148023.0116 | 2549097.0153 | 1148012.2731 | 2549108.434 | 1147999.5528
28 | 2549091.8151 | 1148023.0116 | 2549085.7658 | 1148022.3625 | 2549079.3335 | 1148017.5576
29 | 2549091.8151 | 1148023.0116 | 2549097.456 | 1148029.8563 | 2549101.254 | 1148036.7278 | 2549104.1299 | 1148048.0538 | 2549104.2105 | 1148048.3014
30 | 2549041.3918 | 1148103.6363 | 2549022.1201 | 1148128.3818
31 | 2549041.3918 | 1148103.6363 | 2549047.8529 | 1148102.1475 | 2549058.3673 | 1148087.8176
32 | 2549005.7234 | 1148166.3603 | 2548999.6713 | 1148157.2069 | 2549022.1201 | 1148128.3818
33 | 2549058.3673 | 1148087.8176 | 2549062.3262 | 1148082.8481 | 2549067.6088 | 1148085.4826 | 2549070.3031 | 1148082.6249 | 2549095.6156 | 1148100.9202 | 2549109.3556 | 1148110.1866 | 2549118.868 | 1148114.4528
34 | 2549058.3673 | 1148087.8176 | 2549066.7325 | 1148095.3507 | 2549071.2014 | 1148106.1741 | 2549072.0152 | 1148115.2052 | 2549069.1584 | 1148124.2675 | 2549058.2033 | 1148132.8092 | 2549055.8287 | 1148136.2311
35 | 2549107.156 | 1148167.8465 | 2549112.4012 | 1148151.5491 | 2549118.868 | 1148114.4528
36 | 2549118.868 | 1148114.4528 | 2549124.5525 | 1148102.8341
37 | 2549107.156 | 1148167.8465 | 2549096.5216 | 1148161.6554 | 2549094.4768 | 1148150.5225 | 2549095.2697 | 1148144.3349
38 | 2549107.156 | 1148167.8465 | 2549105.8766 | 1148171.8372 | 2549105.31 | 1148173.3023
39 | 2549130.9235 | 1148089.8268 | 2549128.6059 | 1148094.5489 | 2549124.5525 | 1148102.8341
40 | 2549001.1282 | 1148020.117 | 2549005.7998 | 1148025.0746 | 2549006.401 | 1148025.7547
41 | 2548983.774 | 1148005.9403 | 2548991.56 | 1148011.2548 | 2548997.7561 | 1148016.5384 | 2549001.1282 | 1148020.117
42 | 2548983.774 | 1148005.9403 | 2548999.2939 | 1147995.9479 | 2549005.4351 | 1147995.2338
43 | 2549005.4351 | 1147995.2338 | 2549007.1575 | 1147995.0336
44 | 2549019.2812 | 1147994.0797 | 2549013.9396 | 1147994.245 | 2549007.1575 | 1147995.0336
45 | 2549019.2812 | 1147994.0797 | 2549028.2811 | 1147993.801 | 2549038.1537 | 1147990.7046 | 2549039.7527 | 1147990.4009
46 | 2549051.0283 | 1147988.4277 | 2549044.7091 | 1147989.4596 | 2549039.7527 | 1147990.4009
47 | 2549051.0283 | 1147988.4277 | 2549058.6036 | 1147991.543 | 2549061.7329 | 1147995.3722
48 | 2549051.0283 | 1147988.4277 | 2549043.0493 | 1147978.4679 | 2549042.2405 | 1147976.9894
49 | 2549079.3335 | 1148017.5576 | 2549078.2462 | 1148016.7454 | 2549070.6936 | 1148006.3372 | 2549061.7329 | 1147995.3722
50 | 2549041.4649 | 1147975.5717 | 2549042.2405 | 1147976.9894
51 | 2549005.7234 | 1148166.3603 | 2549002.1905 | 1148169.025 | 2548996.3469 | 1148175.389 | 2548994.5648 | 1148178.5933
52 | 2549114.7337 | 1147992.5351 | 2549108.434 | 1147999.5528
53 | 2549109.6054 | 1148060.7697 | 2549107.0865 | 1148057.1336 | 2549104.2105 | 1148048.3014
54 | 2549096.5715 | 1148134.1773 | 2549095.2697 | 1148144.3349
55 | 2549105.31 | 1148173.3023 | 2549102.8625 | 1148179.6302
56 | 2549130.9235 | 1148089.8268 | 2549136.4045 | 1148079.5973 | 2549139.7654 | 1148074.7441
57 | 2549109.6054 | 1148060.7697 | 2549109.1339 | 1148067.6662 | 2549110.3457 | 1148078.3615 | 2549111.8287 | 1148084.788
58 | 2549109.6054 | 1148060.7697 | 2549114.9092 | 1148064.0821 | 2549127.4591 | 1148067.3787
59 | 2549139.7654 | 1148074.7441 | 2549137.2051 | 1148072.5647 | 2549132.4572 | 1148068.6917 | 2549127.4591 | 1148067.3787
60 | 2549149.2907 | 1148063.2798 | 2549139.7654 | 1148074.7441
61 | 2549149.2907 | 1148063.2798 | 2549134.5955 | 1148042.7711 | 2549144.8024 | 1148031.0898
62 | 2549149.2907 | 1148063.2798 | 2549153.9485 | 1148059.2161 | 2549158.0685 | 1148056.0463
63 | 2549094.7687 | 1148197.7003 | 2549098.8278 | 1148190.0619 | 2549102.8625 | 1148179.6302
64 | 2549158.0685 | 1148056.0463 | 2549159.259 | 1148055.1122
65 | 2549158.0685 | 1148056.0463 | 2549166.3051 | 1148065.6372 | 2549181.1204 | 1148075.8285 | 2549188.1759 | 1148081.9721 | 2549200.0604 | 1148089.7758 | 2549202.9032 | 1148091.764
66 | 2549202.9032 | 1148091.764 | 2549173.3854 | 1148110.134 | 2549168.6476 | 1148110.1741 | 2549158.3902 | 1148103.1689
67 | 2549172.0788 | 1148045.0538 | 2549159.259 | 1148055.1122
68 | 2549114.7337 | 1147992.5351 | 2549109.546 | 1147978.875
69 | 2549114.7337 | 1147992.5351 | 2549121.2784 | 1147988.2108 | 2549130.4822 | 1147983.8365
70 | 2549053.1894 | 1147915.4045 | 2549056.5796 | 1147910.3732 | 2549069.001 | 1147910.7904 | 2549076.2576 | 1147925.2254 | 2549094.6959 | 1147948.7706 | 2549103.9729 | 1147964.2002 | 2549109.546 | 1147978.875
71 | 2549130.4822 | 1147983.8365 | 2549137.1205 | 1147980.6816
72 | 2549136.3238 | 1148187.1432 | 2549117.583 | 1148195.8062 | 2549105.1649 | 1148201.1474 | 2549094.7687 | 1148197.7003
73 | 2549136.3238 | 1148187.1432 | 2549151.7955 | 1148147.9042
74 | 2549094.7687 | 1148197.7003 | 2549093.6156 | 1148199.1686
75 | 2549083.3432 | 1148210.5259 | 2549088.7745 | 1148205.3328 | 2549093.6156 | 1148199.1686
76 | 2549182.8929 | 1148036.5691 | 2549172.0788 | 1148045.0538
77 | 2549190.0236 | 1147986.3043 | 2549184.7923 | 1147981.4612
78 | 2549184.7923 | 1147981.4612 | 2549184.2071 | 1147980.9194
79 | 2549083.3432 | 1148210.5259 | 2549075.7659 | 1148215.3037 | 2549069.7043 | 1148218.5432
80 | 2549156.9371 | 1147970.3888 | 2549155.1037 | 1147964.2678 | 2549153.7109 | 1147953.9519 | 2549147.4602 | 1147936.7513 | 2549146.815 | 1147930.3757 | 2549146.791 | 1147925.729 | 2549147.7828 | 1147921.3183 | 2549148.3124 | 1147919.6373
81 | 2549156.9371 | 1147970.3888 | 2549138.2586 | 1147980.1407 | 2549137.1205 | 1147980.6816
82 | 2549156.9371 | 1147970.3888 | 2549161.5716 | 1147969.0156 | 2549169.2365 | 1147968.1948 | 2549176.1155 | 1147973.4283
83 | 2549176.1155 | 1147973.4283 | 2549178.1823 | 1147975.3418
84 | 2549175.4602 | 1147954.0571 | 2549173.0217 | 1147959.9252 | 2549169.2365 | 1147968.1948 | 2549176.1155 | 1147973.4283
85 | 2549175.4602 | 1147954.0571 | 2549178.9319 | 1147945.6818
86 | 2549187.7157 | 1147919.402 | 2549184.1679 | 1147933.0503 | 2549178.9319 | 1147945.6818
87 | 2549184.2071 | 1147980.9194 | 2549178.1823 | 1147975.3418
88 | 2549187.7157 | 1147919.402 | 2549190.2518 | 1147909.6311 | 2549191.092 | 1147904.1989
89 | 2549007.4218 | 1148242.2565 | 2549014.1442 | 1148240.2054 | 2549020.8312 | 1148241.187
90 | 2549007.4218 | 1148242.2565 | 2549000.8399 | 1148244.2648 | 2548996.0296 | 1148241.1817 | 2548994.3373 | 1148239.4869
91 | 2549025.3851 | 1148241.8554 | 2549020.8312 | 1148241.187
92 | 2548993.7659 | 1148229.606 | 2548990.4041 | 1148233.4254 | 2548991.3517 | 1148236.4967 | 2548994.3373 | 1148239.4869
93 | 2549046.1967 | 1148231.1068 | 2549025.3851 | 1148241.8554
94 | 2549046.1967 | 1148231.1068 | 2549069.7043 | 1148218.5432
95 | 2549192.0861 | 1147893.1403 | 2549191.4897 | 1147901.6275 | 2549191.092 | 1147904.1989
96 | 2549191.7363 | 1147881.7373 | 2549192.0861 | 1147893.1403
97 | 2549118.9083 | 1147865.1442 | 2549130.5587 | 1147860.6544 | 2549134.1801 | 1147860.2458 | 2549156.2063 | 1147860.3707 | 2549162.7403 | 1147862.0164 | 2549175.5208 | 1147868.5674 | 2549191.7363 | 1147881.7373

## bus_geodata
| x | y | coords
0 | 2548826.973 | 1148027.7998
1 | 2548827.67 | 1148025.6787
2 | 2548841.599 | 1148003.8589
3 | 2548861.0364 | 1147983.7598
4 | 2548869.0026 | 1147991.2849
5 | 2548798.7643 | 1148025.3446
6 | 2548894.7447 | 1148004.8955
7 | 2548864.2115 | 1148013.9597
8 | 2548789.2391 | 1148029.539
9 | 2548778.4378 | 1148093.0643
10 | 2548760.4293 | 1148038.0555
11 | 2548755.9461 | 1148050.3479
12 | 2548908.6795 | 1148011.8978
13 | 2548765.5894 | 1148070.4396
14 | 2548776.9113 | 1148096.8682
15 | 2548946.4315 | 1148054.6725
16 | 2548945.0514 | 1148049.9471
17 | 2548973.2813 | 1148106.0706
18 | 2548932.1419 | 1148028.5569
19 | 2549022.87 | 1148043.9509
20 | 2548925.8347 | 1148021.7911
21 | 2549016.7038 | 1148037.2799
22 | 2548916.1055 | 1148015.6294
23 | 2549086.1856 | 1148031.119
24 | 2549086.3525 | 1148048.1269
25 | 2549091.8151 | 1148023.0116
26 | 2549041.3918 | 1148103.6363
27 | 2549022.1201 | 1148128.3818
28 | 2549058.3673 | 1148087.8176
29 | 2549118.868 | 1148114.4528
30 | 2549055.8287 | 1148136.2311
31 | 2549107.156 | 1148167.8465
32 | 2549124.5525 | 1148102.8341
33 | 2549006.401 | 1148025.7547
34 | 2548983.774 | 1148005.9403
35 | 2549001.1282 | 1148020.117
36 | 2549005.4351 | 1147995.2338
37 | 2549007.1575 | 1147995.0336
38 | 2549019.2812 | 1147994.0797
39 | 2549039.7527 | 1147990.4009
40 | 2549051.0283 | 1147988.4277
41 | 2549061.7329 | 1147995.3722
42 | 2549042.2405 | 1147976.9894
43 | 2549079.3335 | 1148017.5576
44 | 2549041.4649 | 1147975.5717
45 | 2549005.7234 | 1148166.3603
46 | 2548994.5648 | 1148178.5933
47 | 2549084.9894 | 1148053.2357
48 | 2549108.434 | 1147999.5528
49 | 2549104.2105 | 1148048.3014
50 | 2549095.2697 | 1148144.3349
51 | 2549105.31 | 1148173.3023
52 | 2549130.9235 | 1148089.8268
53 | 2549111.8287 | 1148084.788
54 | 2549109.6054 | 1148060.7697
55 | 2549127.4591 | 1148067.3787
56 | 2549139.7654 | 1148074.7441
57 | 2549149.2907 | 1148063.2798
58 | 2549096.5715 | 1148134.1773
59 | 2549102.8625 | 1148179.6302
60 | 2549144.8024 | 1148031.0898
61 | 2549158.0685 | 1148056.0463
62 | 2549202.9032 | 1148091.764
63 | 2549158.3902 | 1148103.1689
64 | 2549159.259 | 1148055.1122
65 | 2549114.7337 | 1147992.5351
66 | 2549109.546 | 1147978.875
67 | 2549130.4822 | 1147983.8365
68 | 2549136.3238 | 1148187.1432
69 | 2549094.7687 | 1148197.7003
70 | 2549151.7955 | 1148147.9042
71 | 2549093.6156 | 1148199.1686
72 | 2549172.0788 | 1148045.0538
73 | 2549182.8929 | 1148036.5691
74 | 2549190.0236 | 1147986.3043
75 | 2549184.7923 | 1147981.4612
76 | 2549083.3432 | 1148210.5259
77 | 2549148.3124 | 1147919.6373
78 | 2549156.9371 | 1147970.3888
79 | 2549137.1205 | 1147980.6816
80 | 2549176.1155 | 1147973.4283
81 | 2549175.4602 | 1147954.0571
82 | 2549178.9319 | 1147945.6818
83 | 2549178.1823 | 1147975.3418
84 | 2549187.7157 | 1147919.402
85 | 2549184.2071 | 1147980.9194
86 | 2549053.1894 | 1147915.4045
87 | 2549007.4218 | 1148242.2565
88 | 2549020.8312 | 1148241.187
89 | 2548994.3373 | 1148239.4869
90 | 2549025.3851 | 1148241.8554
91 | 2548993.7659 | 1148229.606
92 | 2549046.1967 | 1148231.1068
93 | 2549069.7043 | 1148218.5432
94 | 2549191.092 | 1147904.1989
95 | 2549192.0861 | 1147893.1403
96 | 2549191.7363 | 1147881.7373
97 | 2549118.9083 | 1147865.1442
98 | 2548765.0173 | 1148113.7243
99 | 2549081.9309 | 1148057.3799

## line_std_types
| c_nf_per_km | r_ohm_per_km | x_ohm_per_km | max_i_ka | type | q_mm2 | alpha | voltage_rating
NAYY 4x50 SE | 210 | 0.642 | 0.083 | 0.142 | cs | 50 | 0.00403 | LV
NAYY 4x120 SE | 264 | 0.225 | 0.08 | 0.242 | cs | 120 | 0.00403 | LV
NAYY 4x150 SE | 261 | 0.208 | 0.08 | 0.27 | cs | 150 | 0.00403 | LV
NA2XS2Y 1x95 RM/25 12/20 kV | 216 | 0.313 | 0.132 | 0.252 | cs | 95 | 0.00403 | MV
NA2XS2Y 1x185 RM/25 12/20 kV | 273 | 0.161 | 0.117 | 0.362 | cs | 185 | 0.00403 | MV
NA2XS2Y 1x240 RM/25 12/20 kV | 304 | 0.122 | 0.112 | 0.421 | cs | 240 | 0.00403 | MV
NA2XS2Y 1x95 RM/25 6/10 kV | 315 | 0.313 | 0.123 | 0.249 | cs | 95 | 0.00403 | MV
NA2XS2Y 1x185 RM/25 6/10 kV | 406 | 0.161 | 0.11 | 0.358 | cs | 185 | 0.00403 | MV
NA2XS2Y 1x240 RM/25 6/10 kV | 456 | 0.122 | 0.105 | 0.416 | cs | 240 | 0.00403 | MV
NA2XS2Y 1x150 RM/25 12/20 kV | 250 | 0.206 | 0.116 | 0.319 | cs | 150 | 0.00403 | MV
NA2XS2Y 1x120 RM/25 12/20 kV | 230 | 0.253 | 0.119 | 0.283 | cs | 120 | 0.00403 | MV
NA2XS2Y 1x70 RM/25 12/20 kV | 190 | 0.443 | 0.132 | 0.22 | cs | 70 | 0.00403 | MV
NA2XS2Y 1x150 RM/25 6/10 kV | 360 | 0.206 | 0.11 | 0.315 | cs | 150 | 0.00403 | MV
NA2XS2Y 1x120 RM/25 6/10 kV | 340 | 0.253 | 0.113 | 0.28 | cs | 120 | 0.00403 | MV
NA2XS2Y 1x70 RM/25 6/10 kV | 280 | 0.443 | 0.123 | 0.217 | cs | 70 | 0.00403 | MV
N2XS(FL)2Y 1x120 RM/35 64/110 kV | 112 | 0.153 | 0.166 | 0.366 | cs | 120 | 0.00393 | HV
N2XS(FL)2Y 1x185 RM/35 64/110 kV | 125 | 0.099 | 0.156 | 0.457 | cs | 185 | 0.00393 | HV
N2XS(FL)2Y 1x240 RM/35 64/110 kV | 135 | 0.075 | 0.149 | 0.526 | cs | 240 | 0.00393 | HV
N2XS(FL)2Y 1x300 RM/35 64/110 kV | 144 | 0.06 | 0.144 | 0.588 | cs | 300 | 0.00393 | HV
15-AL1/3-ST1A 0.4 | 11 | 1.8769 | 0.35 | 0.105 | ol | 16 | 0.00403 | LV
24-AL1/4-ST1A 0.4 | 11.25 | 1.2012 | 0.335 | 0.14 | ol | 24 | 0.00403 | LV
48-AL1/8-ST1A 0.4 | 12.2 | 0.5939 | 0.3 | 0.21 | ol | 48 | 0.00403 | LV
94-AL1/15-ST1A 0.4 | 13.2 | 0.306 | 0.29 | 0.35 | ol | 94 | 0.00403 | LV
34-AL1/6-ST1A 10.0 | 9.7 | 0.8342 | 0.36 | 0.17 | ol | 34 | 0.00403 | MV
48-AL1/8-ST1A 10.0 | 10.1 | 0.5939 | 0.35 | 0.21 | ol | 48 | 0.00403 | MV
70-AL1/11-ST1A 10.0 | 10.4 | 0.4132 | 0.339 | 0.29 | ol | 70 | 0.00403 | MV
94-AL1/15-ST1A 10.0 | 10.75 | 0.306 | 0.33 | 0.35 | ol | 94 | 0.00403 | MV
122-AL1/20-ST1A 10.0 | 11.1 | 0.2376 | 0.323 | 0.41 | ol | 122 | 0.00403 | MV
149-AL1/24-ST1A 10.0 | 11.25 | 0.194 | 0.315 | 0.47 | ol | 149 | 0.00403 | MV
34-AL1/6-ST1A 20.0 | 9.15 | 0.8342 | 0.382 | 0.17 | ol | 34 | 0.00403 | MV
48-AL1/8-ST1A 20.0 | 9.5 | 0.5939 | 0.372 | 0.21 | ol | 48 | 0.00403 | MV
70-AL1/11-ST1A 20.0 | 9.7 | 0.4132 | 0.36 | 0.29 | ol | 70 | 0.00403 | MV
94-AL1/15-ST1A 20.0 | 10 | 0.306 | 0.35 | 0.35 | ol | 94 | 0.00403 | MV
122-AL1/20-ST1A 20.0 | 10.3 | 0.2376 | 0.344 | 0.41 | ol | 122 | 0.00403 | MV
149-AL1/24-ST1A 20.0 | 10.5 | 0.194 | 0.337 | 0.47 | ol | 149 | 0.00403 | MV
184-AL1/30-ST1A 20.0 | 10.75 | 0.1571 | 0.33 | 0.535 | ol | 184 | 0.00403 | MV
243-AL1/39-ST1A 20.0 | 11 | 0.1188 | 0.32 | 0.645 | ol | 243 | 0.00403 | MV
48-AL1/8-ST1A 110.0 | 8 | 0.5939 | 0.46 | 0.21 | ol | 48 | 0.00403 | HV
70-AL1/11-ST1A 110.0 | 8.4 | 0.4132 | 0.45 | 0.29 | ol | 70 | 0.00403 | HV
94-AL1/15-ST1A 110.0 | 8.65 | 0.306 | 0.44 | 0.35 | ol | 94 | 0.00403 | HV
122-AL1/20-ST1A 110.0 | 8.5 | 0.2376 | 0.43 | 0.41 | ol | 122 | 0.00403 | HV
149-AL1/24-ST1A 110.0 | 8.75 | 0.194 | 0.41 | 0.47 | ol | 149 | 0.00403 | HV
184-AL1/30-ST1A 110.0 | 8.8 | 0.1571 | 0.4 | 0.535 | ol | 184 | 0.00403 | HV
243-AL1/39-ST1A 110.0 | 9 | 0.1188 | 0.39 | 0.645 | ol | 243 | 0.00403 | HV
305-AL1/39-ST1A 110.0 | 9.2 | 0.0949 | 0.38 | 0.74 | ol | 305 | 0.00403 | HV
490-AL1/64-ST1A 110.0 | 9.75 | 0.059 | 0.37 | 0.96 | ol | 490 | 0.00403 | HV
679-AL1/86-ST1A 110.0 | 9.95 | 0.042 | 0.36 | 1.15 | ol | 679 | 0.00403 | HV
490-AL1/64-ST1A 220.0 | 10 | 0.059 | 0.285 | 0.96 | ol | 490 | 0.00403 | HV
679-AL1/86-ST1A 220.0 | 11.7 | 0.042 | 0.275 | 1.15 | ol | 679 | 0.00403 | HV
490-AL1/64-ST1A 380.0 | 11 | 0.059 | 0.253 | 0.96 | ol | 490 | 0.00403 | HV
679-AL1/86-ST1A 380.0 | 14.6 | 0.042 | 0.25 | 1.15 | ol | 679 | 0.00403 | HV

## trafo_std_types
| i0_percent | pfe_kw | vkr_percent | sn_mva | vn_lv_kv | vn_hv_kv | vk_percent | shift_degree | vector_group | tap_side | tap_neutral | tap_min | tap_max | tap_step_degree | tap_step_percent | tap_phase_shifter
160 MVA 380/110 kV | 0.06 | 60 | 0.25 | 160 | 110 | 380 | 12.2 | 0 | Yy0 | hv | 0 | -9 | 9 | 0 | 1.5 | FALSE
100 MVA 220/110 kV | 0.06 | 55 | 0.26 | 100 | 110 | 220 | 12 | 0 | Yy0 | hv | 0 | -9 | 9 | 0 | 1.5 | FALSE
63 MVA 110/20 kV | 0.04 | 22 | 0.32 | 63 | 20 | 110 | 18 | 150 | YNd5 | hv | 0 | -9 | 9 | 0 | 1.5 | FALSE
40 MVA 110/20 kV | 0.05 | 18 | 0.34 | 40 | 20 | 110 | 16.2 | 150 | YNd5 | hv | 0 | -9 | 9 | 0 | 1.5 | FALSE
25 MVA 110/20 kV | 0.07 | 14 | 0.41 | 25 | 20 | 110 | 12 | 150 | YNd5 | hv | 0 | -9 | 9 | 0 | 1.5 | FALSE
63 MVA 110/10 kV | 0.04 | 22 | 0.32 | 63 | 10 | 110 | 18 | 150 | YNd5 | hv | 0 | -9 | 9 | 0 | 1.5 | FALSE
40 MVA 110/10 kV | 0.05 | 18 | 0.34 | 40 | 10 | 110 | 16.2 | 150 | YNd5 | hv | 0 | -9 | 9 | 0 | 1.5 | FALSE
25 MVA 110/10 kV | 0.07 | 14 | 0.41 | 25 | 10 | 110 | 12 | 150 | YNd5 | hv | 0 | -9 | 9 | 0 | 1.5 | FALSE
0.25 MVA 20/0.4 kV | 0.32 | 0.8 | 1.44 | 0.25 | 0.4 | 20 | 6 | 150 | Yzn5 | hv | 0 | -2 | 2 | 0 | 2.5 | FALSE
0.4 MVA 20/0.4 kV | 0.3375 | 1.35 | 1.425 | 0.4 | 0.4 | 20 | 6 | 150 | Dyn5 | hv | 0 | -2 | 2 | 0 | 2.5 | FALSE
0.63 MVA 20/0.4 kV | 0.2619 | 1.65 | 1.206 | 0.63 | 0.4 | 20 | 6 | 150 | Dyn5 | hv | 0 | -2 | 2 | 0 | 2.5 | FALSE
0.25 MVA 10/0.4 kV | 0.24 | 0.6 | 1.2 | 0.25 | 0.4 | 10 | 4 | 150 | Dyn5 | hv | 0 | -2 | 2 | 0 | 2.5 | FALSE
0.4 MVA 10/0.4 kV | 0.2375 | 0.95 | 1.325 | 0.4 | 0.4 | 10 | 4 | 150 | Dyn5 | hv | 0 | -2 | 2 | 0 | 2.5 | FALSE
0.63 MVA 10/0.4 kV | 0.1873 | 1.18 | 1.0794 | 0.63 | 0.4 | 10 | 4 | 150 | Dyn5 | hv | 0 | -2 | 2 | 0 | 2.5 | FALSE

## trafo3w_std_types
| sn_hv_mva | sn_mv_mva | sn_lv_mva | vn_hv_kv | vn_mv_kv | vn_lv_kv | vk_hv_percent | vk_mv_percent | vk_lv_percent | vkr_hv_percent | vkr_mv_percent | vkr_lv_percent | pfe_kw | i0_percent | shift_mv_degree | shift_lv_degree | vector_group | tap_side | tap_neutral | tap_min | tap_max | tap_step_percent
63/25/38 MVA 110/20/10 kV | 63 | 25 | 38 | 110 | 20 | 10 | 10.4 | 10.4 | 10.4 | 0.28 | 0.32 | 0.35 | 35 | 0.89 | 0 | 0 | YN0yn0yn0 | hv | 0 | -10 | 10 | 1.2
63/25/38 MVA 110/10/10 kV | 63 | 25 | 38 | 110 | 10 | 10 | 10.4 | 10.4 | 10.4 | 0.28 | 0.32 | 0.35 | 35 | 0.89 | 0 | 0 | YN0yn0yn0 | hv | 0 | -10 | 10 | 1.2

## fuse_std_types
| fuse_type | i_rated_a | t_avg | t_min | t_total | x_avg | x_min | x_total
HV 100A | HV 100A | 100 | 0 | [10.0, 3.64, 0.854, 0.281, 0.1, 0.0531, 0.022, 0.01] | [10.0, 4.267, 1.21, 0.403, 0.1, 0.058, 0.022, 0.01] | 0 | [300.0, 350.0, 450.0, 550.0, 700.0, 850.0, 1200.0, 1752.0] | [600.0, 700.0, 900.0, 1150.0, 1665.0, 2000.0, 3000.0, 4313.0]
HV 10A | HV 10A | 10 | 0 | [10.0, 1675.0, 0.344, 0.156, 0.1, 0.0417, 0.0171, 0.01] | [10.0, 1.3, 0.3, 0.155, 0.1, 0.0555, 0.023, 0.01] | 0 | [30.0, 32.0, 35.0, 37.0, 39.0, 50.0, 70.0, 88.0] | [60.0, 70.0, 80.0, 87.0, 94.0, 110.0, 150.0, 216.0]
HV 125A | HV 125A | 125 | 0 | [10.0, 1.82, 0.344, 0.1, 0.0467, 0.0269, 0.01] | [10.0, 2.478, 0.426, 0.1, 0.0427, 0.0211, 0.01] | 0 | [375.0, 500.0, 700.0, 925.0, 1200.0, 1500.0, 2341.0] | [750.0, 1000.0, 1500.0, 2200.0, 3000.0, 4000.0, 5765.0]
HV 160A | HV 160A | 160 | 0 | [10.0, 4.15, 1.03, 0.198, 0.1, 0.051, 0.0172, 0.01] | [10.0, 2.3, 0.734, 0.274, 0.1, 0.046, 0.0177, 0.01] | 0 | [480.0, 550.0, 700.0, 1000.0, 1260.0, 1600.0, 2500.0, 3227.0] | [960.0, 1300.0, 1700.0, 2200.0, 2996.0, 4000.0, 6000.0, 7946.0]
HV 16A | HV 16A | 16 | 0 | [10.0, 0.352, 0.164, 0.1, 0.0649, 0.0342, 0.01] | [10.0, 2.34, 0.722, 0.181, 0.1, 0.055, 0.0296, 0.01] | 0 | [48.0, 60.0, 65.0, 71.0, 80.0, 100.0, 162.0] | [96.0, 110.0, 125.0, 150.0, 168.0, 200.0, 250.0, 398.0]
HV 200A | HV 200A | 200 | 0 | [10.0, 4.267, 1.21, 0.403, 0.1, 0.058, 0.022, 0.01] | [10.0, 3.73, 1.654, 0.328, 0.1, 0.0531, 0.019, 0.01] | 0 | [600.0, 700.0, 900.0, 1150.0, 1665.0, 2000.0, 3000.0, 4313.0] | [1200.0, 1500.0, 1800.0, 2700.0, 3960.0, 5000.0, 7500.0, 10620.0]
HV 20A | HV 20A | 20 | 0 | [10.0, 1.3, 0.3, 0.155, 0.1, 0.0555, 0.023, 0.01] | [10.0, 1.3, 0.161, 0.1, 0.0611, 0.0399, 0.0141, 0.01] | 0 | [60.0, 70.0, 80.0, 87.0, 94.0, 110.0, 150.0, 216.0] | [120.0, 150.0, 200.0, 223.0, 260.0, 300.0, 450.0, 532.0]
HV 25A | HV 25A | 25 | 0 | [10.0, 2.512, 0.833, 0.299, 0.1, 0.0372, 0.0223, 0.01] | [10.0, 3.125, 0.597, 0.198, 0.1, 0.0378, 0.022, 0.01] | 0 | [75.0, 82.0, 90.0, 100.0, 124.0, 170.0, 200.0, 289.0] | [150.0, 170.0, 210.0, 250.0, 294.0, 400.0, 500.0, 711.0]
HV 31.5A | HV 31.5A | 31.5 | 0 | [10.0, 2.34, 0.722, 0.181, 0.1, 0.055, 0.0296, 0.01] | [10.0, 2.84, 0.368, 0.164, 0.1, 0.0621, 0.0378, 0.0195, 0.01] | 0 | [95.0, 110.0, 125.0, 150.0, 165.0, 200.0, 250.0, 390.0] | [189.0, 220.0, 300.0, 350.0, 393.0, 450.0, 530.0, 700.0, 960.0]
HV 40A | HV 40A | 40 | 0 | [10.0, 1.3, 0.161, 0.1, 0.0611, 0.0399, 0.0141, 0.01] | [10.0, 2.05, 0.369, 0.198, 0.1, 0.051, 0.0298, 0.01] | 0 | [120.0, 150.0, 200.0, 223.0, 260.0, 300.0, 450.0, 532.0] | [240.0, 300.0, 400.0, 450.0, 530.0, 650.0, 800.0, 1311.0]
HV 50A | HV 50A | 50 | 0 | [10.0, 3.215, 0.597, 0.198, 0.1, 0.0378, 0.022, 0.01] | [10.0, 3.64, 0.854, 0.281, 0.1, 0.0531, 0.022, 0.01] | 0 | [150.0, 170.0, 210.0, 250.0, 294.0, 400.0, 500.0, 711.0] | [300.0, 350.0, 450.0, 550.0, 700.0, 850.0, 1200.0, 1752.0]
HV 6.3A | HV 6.3A | 6.3 | 0 | [10.0, 1.39, 0.344, 0.168, 0.1, 0.056, 0.0263, 0.01] | [10.0, 1.711, 0.516, 0.198, 0.1, 0.0634, 0.0303, 0.01] | 0 | [19.0, 19.5, 20.4, 20.8, 22.0, 25.0, 32.0, 48.0] | [38.0, 40.0, 43.0, 48.0, 53.0, 60.0, 75.0, 118.0]
HV 63A | HV 63A | 63 | 0 | [10.0, 2.84, 0.368, 0.164, 0.1, 0.0621, 0.0378, 0.0195, 0.01] | [10.0, 1.82, 0.344, 0.1, 0.0467, 0.0269, 0.01] | 0 | [189.0, 220.0, 300.0, 350.0, 393.0, 450.0, 530.0, 700.0, 961.0] | [378.0, 500.0, 700.0, 934.0, 1200.0, 1500.0, 2366.0]
HV 80A | HV 80A | 80 | 0 | [10.0, 2.05, 0.369, 0.198, 0.1, 0.051, 0.0298, 0.01] | [10.0, 4.15, 1.03, 0.198, 0.1, 0.051, 0.0172, 0.01] | 0 | [240.0, 300.0, 400.0, 450.0, 530.0, 650.0, 800.0, 1311.0] | [480.0, 550.0, 700.0, 1000.0, 1260.0, 1600.0, 2500.0, 3227.0]
Siemens NH-1-100 | Siemens NH-1-100 | 100 | [5400.0, 2000.0, 400.0, 20.0, 1.0, 0.2, 0.012, 0.004] | 0 | 0 | [150.0, 190.0, 250.0, 430.0, 900.0, 1250.0, 2700.0, 3600.0] | 0 | 0
Siemens NH-1-125 | Siemens NH-1-125 | 125 | [4800.0, 120.0, 7.0, 0.1, 0.004] | 0 | 0 | [180.0, 400.0, 740.0, 2000.0, 4250.0] | 0 | 0
Siemens NH-1-16 | Siemens NH-1-16 | 16 | [4000.0, 400.0, 2.0, 0.1, 0.04, 0.01] | 0 | 0 | [26.0, 35.0, 75.0, 150.0, 200.0, 300.0] | 0 | 0
Siemens NH-1-160 | Siemens NH-1-160 | 160 | [4800.0, 120.0, 7.0, 0.1, 0.004] | 0 | 0 | [210.0, 500.0, 900.0, 2300.0, 5000.0] | 0 | 0
Siemens NH-1-25 | Siemens NH-1-25 | 25 | [4000.0, 1000.0, 10.0, 0.2, 0.02, 0.01] | 0 | 0 | [40.0, 50.0, 100.0, 210.0, 400.0, 500.0] | 0 | 0
Siemens NH-1-50 | Siemens NH-1-50 | 50 | [4000.0, 40.0, 4.0, 1.0, 0.02, 0.01] | 0 | 0 | [86.0, 200.0, 300.0, 400.0, 1000.0, 1280.0] | 0 | 0
Siemens NH-1-63 | Siemens NH-1-63 | 63 | [4000.0, 100.0, 10.0, 2.0, 0.04, 0.01] | 0 | 0 | [100.0, 200.0, 300.0, 400.0, 1000.0, 1500.0] | 0 | 0
Siemens NH-1-80 | Siemens NH-1-80 | 80 | [4800.0, 120.0, 7.0, 0.1, 0.01] | 0 | 0 | [150.58, 250.0, 450.0, 1150.0, 2470.0] | 0 | 0
Siemens NH-2-1000 | Siemens NH-2-1000 | 1000 | [4800.0, 120.0, 7.0, 0.1, 0.004] | 0 | 0 | [1900.0, 3500.0, 8400.0, 24000.0, 52000.0] | 0 | 0
Siemens NH-2-200 | Siemens NH-2-200 | 200 | [4800.0, 120.0, 7.0, 0.1, 0.004] | 0 | 0 | [280.0, 650.0, 1200.0, 3000.0, 7000.0] | 0 | 0
Siemens NH-2-224 | Siemens NH-2-224 | 224 | [4800.0, 120.0, 7.0, 0.2, 0.04, 0.004] | 0 | 0 | [400.0, 750.0, 1453.0, 3025.0, 4315.0, 7600.0] | 0 | 0
Siemens NH-2-250 | Siemens NH-2-250 | 250 | [4800.0, 120.0, 7.0, 0.1, 0.004] | 0 | 0 | [450.0, 800.0, 1650.0, 4000.0, 8500.0] | 0 | 0
Siemens NH-2-315 | Siemens NH-2-315 | 315 | [4800.0, 120.0, 7.0, 0.1, 0.004] | 0 | 0 | [550.0, 920.0, 1900.0, 5000.0, 11000.0] | 0 | 0
Siemens NH-2-355 | Siemens NH-2-355 | 355 | [4800.0, 120.0, 6.0, 0.1, 0.004] | 0 | 0 | [650.0, 1116.27, 2350.0, 5840.0, 12790.0] | 0 | 0
Siemens NH-2-400 | Siemens NH-2-400 | 400 | [4800.0, 120.0, 7.0, 0.1, 0.004] | 0 | 0 | [720.0, 1350.0, 2800.0, 6500.0, 15000.0] | 0 | 0
Siemens NH-2-425 | Siemens NH-2-425 | 425 | [4800.0, 120.0, 7.0, 0.1, 0.004] | 0 | 0 | [850.0, 1500.0, 3050.0, 7500.0, 16500.0] | 0 | 0
Siemens NH-2-630 | Siemens NH-2-630 | 630 | [4800.0, 120.0, 7.0, 0.1, 0.004] | 0 | 0 | [1200.0, 2000.0, 4800.0, 12000.0, 26000.0] | 0 | 0

## dtypes
| element | column | dtype
0 | bus | name | object
1 | bus | vn_kv | float64
2 | bus | type | object
3 | bus | zone | object
4 | bus | in_service | bool
5 | load | name | object
6 | load | bus | uint32
7 | load | p_mw | float64
8 | load | q_mvar | float64
9 | load | const_z_percent | float64
10 | load | const_i_percent | float64
11 | load | sn_mva | float64
12 | load | scaling | float64
13 | load | in_service | bool
14 | load | type | object
15 | ext_grid | name | object
16 | ext_grid | bus | uint32
17 | ext_grid | vm_pu | float64
18 | ext_grid | va_degree | float64
19 | ext_grid | slack_weight | float64
20 | ext_grid | in_service | bool
21 | line | name | object
22 | line | std_type | object
23 | line | from_bus | uint32
24 | line | to_bus | uint32
25 | line | length_km | float64
26 | line | r_ohm_per_km | float64
27 | line | x_ohm_per_km | float64
28 | line | c_nf_per_km | float64
29 | line | g_us_per_km | float64
30 | line | max_i_ka | float64
31 | line | df | float64
32 | line | parallel | uint32
33 | line | type | object
34 | line | in_service | bool
35 | trafo | name | object
36 | trafo | std_type | object
37 | trafo | hv_bus | uint32
38 | trafo | lv_bus | uint32
39 | trafo | sn_mva | float64
40 | trafo | vn_hv_kv | float64
41 | trafo | vn_lv_kv | float64
42 | trafo | vk_percent | float64
43 | trafo | vkr_percent | float64
44 | trafo | pfe_kw | float64
45 | trafo | i0_percent | float64
46 | trafo | shift_degree | float64
47 | trafo | tap_side | object
48 | trafo | tap_neutral | int32
49 | trafo | tap_min | int32
50 | trafo | tap_max | int32
51 | trafo | tap_step_percent | float64
52 | trafo | tap_step_degree | float64
53 | trafo | tap_pos | int32
54 | trafo | tap_phase_shifter | bool
55 | trafo | parallel | uint32
56 | trafo | df | float64
57 | trafo | in_service | bool
58 | line_geodata | coords | object
59 | bus_geodata | x | float64
60 | bus_geodata | y | float64
61 | bus_geodata | coords | object

## parameters
| version | format_version | converged | OPF_converged | name | f_hz | sn_mva
0 | 2.14.6 | 2.14.0 | FALSE | FALSE |  | 50 | 1