## bus
| name | vn_kv | type | zone | in_service
0 | bus_LV_5601-7_0_3_node_0 | 0.4 | n |  | TRUE
1 | bus_LV_5601-7_0_3_node_1 | 0.4 | n |  | TRUE
2 | bus_LV_5601-7_0_3_node_7 | 0.4 | n |  | TRUE
3 | bus_LV_5601-7_0_3_node_4 | 0.4 | n |  | TRUE
4 | bus_LV_5601-7_0_3_node_5 | 0.4 | n |  | TRUE
5 | bus_LV_5601-7_0_3_node_6 | 0.4 | n |  | TRUE
6 | bus_LV_5601-7_0_3_node_31 | 0.4 | n |  | TRUE
7 | bus_LV_5601-7_0_3_node_9 | 0.4 | n |  | TRUE
8 | bus_LV_5601-7_0_3_node_12 | 0.4 | n |  | TRUE
9 | bus_LV_5601-7_0_3_node_19 | 0.4 | n |  | TRUE
10 | bus_LV_5601-7_0_3_node_20 | 0.4 | n |  | TRUE
11 | bus_LV_5601-7_0_3_node_21 | 0.4 | n |  | TRUE
12 | bus_LV_5601-7_0_3_node_22 | 0.4 | n |  | TRUE
13 | bus_LV_5601-7_0_3_node_23 | 0.4 | n |  | TRUE
14 | bus_LV_5601-7_0_3_node_24 | 0.4 | n |  | TRUE
15 | bus_LV_5601-7_0_3_node_25 | 0.4 | n |  | TRUE
16 | bus_LV_5601-7_0_3_node_29 | 0.4 | n |  | TRUE
17 | bus_LV_5601-7_0_3_node_3 | 0.4 | n |  | TRUE
18 | bus_LV_5601-7_0_3_node_14 | 0.4 | n |  | TRUE
19 | bus_LV_5601-7_0_3_node_15 | 0.4 | n |  | TRUE
20 | bus_LV_5601-7_0_3_node_18 | 0.4 | n |  | TRUE
21 | bus_LV_5601-7_0_3_node_17 | 0.4 | n |  | TRUE
22 | bus_LV_5601-7_0_3_node_51 | 0.4 | n |  | TRUE
23 | bus_LV_5601-7_0_3_node_58 | 0.4 | n |  | TRUE
24 | bus_LV_5601-7_0_3_node_8 | 0.4 | n |  | TRUE
25 | bus_LV_5601-7_0_3_node_10 | 0.4 | n |  | TRUE
26 | bus_LV_5601-7_0_3_node_11 | 0.4 | n |  | TRUE
27 | bus_LV_5601-7_0_3_node_39 | 0.4 | n |  | TRUE
28 | bus_LV_5601-7_0_3_node_40 | 0.4 | n |  | TRUE
29 | bus_LV_5601-7_0_3_node_48 | 0.4 | n |  | TRUE
30 | bus_LV_5601-7_0_3_node_49 | 0.4 | n |  | TRUE
31 | bus_LV_5601-7_0_3_node_47 | 0.4 | n |  | TRUE
32 | bus_LV_5601-7_0_3_node_43 | 0.4 | n |  | TRUE
33 | bus_LV_5601-7_0_3_node_41 | 0.4 | n |  | TRUE
34 | bus_LV_5601-7_0_3_node_50 | 0.4 | n |  | TRUE
35 | bus_LV_5601-7_0_3_node_56 | 0.4 | n |  | TRUE
36 | bus_LV_5601-7_0_3_node_59 | 0.4 | n |  | TRUE
37 | bus_LV_5601-7_0_3_node_16 | 0.4 | n |  | TRUE
38 | bus_LV_5601-7_0_3_node_57 | 0.4 | n |  | TRUE
39 | bus_LV_5601-7_0_3_node_55 | 0.4 | n |  | TRUE
40 | bus_LV_5601-7_0_3_node_60 | 0.4 | n |  | TRUE
41 | bus_LV_5601-7_0_3_node_30 | 0.4 | n |  | TRUE
42 | bus_LV_5601-7_0_3_node_27 | 0.4 | n |  | TRUE
43 | bus_LV_5601-7_0_3_node_62 | 0.4 | n |  | TRUE
44 | bus_LV_5601-7_0_3_node_63 | 0.4 | n |  | TRUE
45 | bus_LV_5601-7_0_3_node_61 | 0.4 | n |  | TRUE
46 | bus_LV_5601-7_0_3_node_26 | 0.4 | n |  | TRUE
47 | bus_LV_5601-7_0_3_node_46 | 0.4 | n |  | TRUE
48 | bus_LV_5601-7_0_3_node_45 | 0.4 | n |  | TRUE
49 | bus_LV_5601-7_0_3_node_44 | 0.4 | n |  | TRUE
50 | bus_LV_5601-7_0_3_node_42 | 0.4 | n |  | TRUE
51 | bus_LV_5601-7_0_3_node_32 | 0.4 | n |  | TRUE
52 | bus_LV_5601-7_0_3_node_33 | 0.4 | n |  | TRUE
53 | bus_LV_5601-7_0_3_node_34 | 0.4 | n |  | TRUE
54 | bus_LV_5601-7_0_3_node_35 | 0.4 | n |  | TRUE
55 | bus_LV_5601-7_0_3_node_37 | 0.4 | n |  | TRUE
56 | bus_LV_5601-7_0_3_node_38 | 0.4 | n |  | TRUE
57 | bus_LV_5601-7_0_3_node_52 | 0.4 | n |  | TRUE
58 | bus_LV_5601-7_0_3_node_53 | 0.4 | n |  | TRUE
59 | bus_LV_5601-7_0_3_node_54 | 0.4 | n |  | TRUE
60 | bus_MV_384_1_node_53 | 20 | n |  | TRUE

## load
| name | bus | p_mw | q_mvar | const_z_percent | const_i_percent | sn_mva | scaling | in_service | type
0 | LV_5601-7_0_3_load_0 | 0 | 0.0030855 | 0.0007733 | 0 | 0 |  | 1 | TRUE | wye
1 | LV_5601-7_0_3_load_1 | 1 | 0.0030789 | 0.00077165 | 0 | 0 |  | 1 | TRUE | wye
2 | LV_5601-7_0_3_load_7 | 2 | 0.00044133 | 0.00011061 | 0 | 0 |  | 1 | TRUE | wye
3 | LV_5601-7_0_3_load_4 | 3 | 0.0017026 | 0.00042671 | 0 | 0 |  | 1 | TRUE | wye
4 | LV_5601-7_0_3_load_5 | 4 | 0.0016034 | 0.00040184 | 0 | 0 |  | 1 | TRUE | wye
5 | LV_5601-7_0_3_load_9 | 7 | 0.0018397 | 0.00046108 | 0 | 0 |  | 1 | TRUE | wye
6 | LV_5601-7_0_3_load_12 | 8 | 0.0017303 | 0.00043365 | 0 | 0 |  | 1 | TRUE | wye
7 | LV_5601-7_0_3_load_19 | 9 | 0.001563 | 0.00039174 | 0 | 0 |  | 1 | TRUE | wye
8 | LV_5601-7_0_3_load_20 | 10 | 0.00098707 | 0.00024738 | 0 | 0 |  | 1 | TRUE | wye
9 | LV_5601-7_0_3_load_21 | 11 | 0.0032981 | 0.00082657 | 0 | 0 |  | 1 | TRUE | wye
10 | LV_5601-7_0_3_load_23 | 13 | 0.0027596 | 0.00069162 | 0 | 0 |  | 1 | TRUE | wye
11 | LV_5601-7_0_3_load_24 | 14 | 0.0036352 | 0.00091108 | 0 | 0 |  | 1 | TRUE | wye
12 | LV_5601-7_0_3_load_25 | 15 | 0.0045634 | 0.0011437 | 0 | 0 |  | 1 | TRUE | wye
13 | LV_5601-7_0_3_load_15 | 19 | 0.0022396 | 0.0005613 | 0 | 0 |  | 1 | TRUE | wye
14 | LV_5601-7_0_3_load_51 | 22 | 0.001519 | 0.00038069 | 0 | 0 |  | 1 | TRUE | wye
15 | LV_5601-7_0_3_load_58 | 23 | 0.0073034 | 0.0018304 | 0 | 0 |  | 1 | TRUE | wye
16 | LV_5601-7_0_3_load_11 | 26 | 0.0025136 | 0.00062996 | 0 | 0 |  | 1 | TRUE | wye
17 | LV_5601-7_0_3_load_39 | 27 | 0.0019427 | 0.00048688 | 0 | 0 |  | 1 | TRUE | wye
18 | LV_5601-7_0_3_load_48 | 29 | 0.00095766 | 0.00024001 | 0 | 0 |  | 1 | TRUE | wye
19 | LV_5601-7_0_3_load_49 | 30 | 0.0024692 | 0.00061883 | 0 | 0 |  | 1 | TRUE | wye
20 | LV_5601-7_0_3_load_47 | 31 | 0.0041958 | 0.0010516 | 0 | 0 |  | 1 | TRUE | wye
21 | LV_5601-7_0_3_load_41 | 33 | 0.0021065 | 0.00052795 | 0 | 0 |  | 1 | TRUE | wye
22 | LV_5601-7_0_3_load_50 | 34 | 0.001074 | 0.00026916 | 0 | 0 |  | 1 | TRUE | wye
23 | LV_5601-7_0_3_load_59 | 36 | 0.0014132 | 0.00035417 | 0 | 0 |  | 1 | TRUE | wye
24 | LV_5601-7_0_3_load_16 | 37 | 0.00043361 | 0.00010867 | 0 | 0 |  | 1 | TRUE | wye
25 | LV_5601-7_0_3_load_57 | 38 | 0.0017675 | 0.00044298 | 0 | 0 |  | 1 | TRUE | wye
26 | LV_5601-7_0_3_load_60 | 40 | 0.0018351 | 0.00045991 | 0 | 0 |  | 1 | TRUE | wye
27 | LV_5601-7_0_3_load_30 | 41 | 0.0039538 | 0.00099091 | 0 | 0 |  | 1 | TRUE | wye
28 | LV_5601-7_0_3_load_27 | 42 | 0.0037078 | 0.00092927 | 0 | 0 |  | 1 | TRUE | wye
29 | LV_5601-7_0_3_load_62 | 43 | 0.0077561 | 0.0019439 | 0 | 0 |  | 1 | TRUE | wye
30 | LV_5601-7_0_3_load_63 | 44 | 0.0049034 | 0.0012289 | 0 | 0 |  | 1 | TRUE | wye
31 | LV_5601-7_0_3_load_61 | 45 | 0.0074937 | 0.0018781 | 0 | 0 |  | 1 | TRUE | wye
32 | LV_5601-7_0_3_load_26 | 46 | 0.0041263 | 0.0010342 | 0 | 0 |  | 1 | TRUE | wye
33 | LV_5601-7_0_3_load_46 | 47 | 0.0019341 | 0.00048474 | 0 | 0 |  | 1 | TRUE | wye
34 | LV_5601-7_0_3_load_45 | 48 | 0.0048201 | 0.001208 | 0 | 0 |  | 1 | TRUE | wye
35 | LV_5601-7_0_3_load_44 | 49 | 0.0032335 | 0.0008104 | 0 | 0 |  | 1 | TRUE | wye
36 | LV_5601-7_0_3_load_42 | 50 | 0.00096361 | 0.0002415 | 0 | 0 |  | 1 | TRUE | wye
37 | LV_5601-7_0_3_load_32 | 51 | 0.0074681 | 0.0018717 | 0 | 0 |  | 1 | TRUE | wye
38 | LV_5601-7_0_3_load_33 | 52 | 0.0047994 | 0.0012028 | 0 | 0 |  | 1 | TRUE | wye
39 | LV_5601-7_0_3_load_34 | 53 | 0.0040719 | 0.0010205 | 0 | 0 |  | 1 | TRUE | wye
40 | LV_5601-7_0_3_load_35 | 54 | 0.0033518 | 0.00084003 | 0 | 0 |  | 1 | TRUE | wye
41 | LV_5601-7_0_3_load_37 | 55 | 0.0022976 | 0.00057584 | 0 | 0 |  | 1 | TRUE | wye
42 | LV_5601-7_0_3_load_38 | 56 | 0.00092045 | 0.00023069 | 0 | 0 |  | 1 | TRUE | wye
43 | LV_5601-7_0_3_load_52 | 57 | 0.00099116 | 0.00024841 | 0 | 0 |  | 1 | TRUE | wye
44 | LV_5601-7_0_3_load_53 | 58 | 0.0026752 | 0.00067048 | 0 | 0 |  | 1 | TRUE | wye
45 | LV_5601-7_0_3_load_54 | 59 | 0.0037433 | 0.00093816 | 0 | 0 |  | 1 | TRUE | wye

## ext_grid
| name | bus | vm_pu | va_degree | slack_weight | in_service
0 |  | 26 | 1 | 0 | 1 | TRUE

## line
| name | std_type | from_bus | to_bus | length_km | r_ohm_per_km | x_ohm_per_km | c_nf_per_km | g_us_per_km | max_i_ka | df | parallel | type | in_service
0 | LV_5601-7_0_3_line_0 |  | 0 | 1 | 0.026292 | 0.125 | 0.08 | 261 | 0 | 0.364 | 1 | 1 | cs | TRUE
1 | LV_5601-7_0_3_line_1 |  | 1 | 2 | 0.10648 | 0.125 | 0.08 | 261 | 0 | 0.364 | 1 | 1 | cs | TRUE
2 | LV_5601-7_0_3_line_2 |  | 2 | 7 | 0.020722 | 0.125 | 0.08 | 261 | 0 | 0.364 | 1 | 1 | cs | TRUE
3 | LV_5601-7_0_3_line_3 |  | 2 | 4 | 0.016284 | 0.125 | 0.08 | 261 | 0 | 0.364 | 1 | 1 | cs | TRUE
4 | LV_5601-7_0_3_line_4 |  | 3 | 4 | 0.023064 | 0.125 | 0.08 | 261 | 0 | 0.364 | 1 | 1 | cs | TRUE
5 | LV_5601-7_0_3_line_5 |  | 3 | 5 | 0.018871 | 0.125 | 0.08 | 261 | 0 | 0.364 | 1 | 1 | cs | TRUE
6 | LV_5601-7_0_3_line_6 |  | 3 | 6 | 0.2943 | 0.125 | 0.08 | 261 | 0 | 0.364 | 1 | 1 | cs | TRUE
7 | LV_5601-7_0_3_line_7 |  | 5 | 23 | 0.11657 | 0.125 | 0.08 | 261 | 0 | 0.364 | 1 | 2 | cs | TRUE
8 | LV_5601-7_0_3_line_8 |  | 6 | 14 | 0.051493 | 0.125 | 0.08 | 261 | 0 | 0.364 | 1 | 1 | cs | TRUE
9 | LV_5601-7_0_3_line_9 |  | 7 | 8 | 0.034602 | 0.125 | 0.08 | 261 | 0 | 0.364 | 1 | 1 | cs | TRUE
10 | LV_5601-7_0_3_line_10 |  | 9 | 10 | 0.0095186 | 0.125 | 0.08 | 261 | 0 | 0.364 | 1 | 1 | cs | TRUE
11 | LV_5601-7_0_3_line_11 |  | 9 | 11 | 0.01641 | 0.125 | 0.08 | 261 | 0 | 0.364 | 1 | 1 | cs | TRUE
12 | LV_5601-7_0_3_line_12 |  | 10 | 12 | 0.0083782 | 0.125 | 0.08 | 261 | 0 | 0.364 | 1 | 1 | cs | TRUE
13 | LV_5601-7_0_3_line_13 |  | 11 | 13 | 0.0030856 | 0.125 | 0.08 | 261 | 0 | 0.364 | 1 | 1 | cs | TRUE
14 | LV_5601-7_0_3_line_14 |  | 12 | 14 | 0.012697 | 0.125 | 0.08 | 261 | 0 | 0.364 | 1 | 1 | cs | TRUE
15 | LV_5601-7_0_3_line_15 |  | 13 | 15 | 0.0064615 | 0.125 | 0.08 | 261 | 0 | 0.364 | 1 | 1 | cs | TRUE
16 | LV_5601-7_0_3_line_16 |  | 15 | 16 | 0.017247 | 0.125 | 0.08 | 261 | 0 | 0.364 | 1 | 1 | cs | TRUE
17 | LV_5601-7_0_3_line_17 |  | 16 | 41 | 0.018784 | 0.125 | 0.08 | 261 | 0 | 0.364 | 1 | 1 | cs | TRUE
18 | LV_5601-7_0_3_line_18 |  | 16 | 42 | 0.016931 | 0.125 | 0.08 | 261 | 0 | 0.364 | 1 | 1 | cs | TRUE
19 | LV_5601-7_0_3_line_19 |  | 17 | 18 | 0.017315 | 0.125 | 0.08 | 261 | 0 | 0.364 | 1 | 3 | cs | TRUE
20 | LV_5601-7_0_3_line_20 |  | 17 | 19 | 0.013721 | 0.125 | 0.08 | 261 | 0 | 0.364 | 1 | 3 | cs | TRUE
21 | LV_5601-7_0_3_line_21 |  | 18 | 20 | 0.074282 | 0.125 | 0.08 | 261 | 0 | 0.364 | 1 | 1 | cs | TRUE
22 | LV_5601-7_0_3_line_22 |  | 18 | 21 | 0.12313 | 0.125 | 0.08 | 261 | 0 | 0.364 | 1 | 1 | cs | TRUE
23 | LV_5601-7_0_3_line_23 |  | 18 | 22 | 0.030267 | 0.125 | 0.08 | 261 | 0 | 0.364 | 1 | 3 | cs | TRUE
24 | LV_5601-7_0_3_line_24 |  | 19 | 23 | 0.023579 | 0.125 | 0.08 | 261 | 0 | 0.364 | 1 | 3 | cs | TRUE
25 | LV_5601-7_0_3_line_25 |  | 20 | 35 | 0.04707 | 0.125 | 0.08 | 261 | 0 | 0.364 | 1 | 1 | cs | TRUE
26 | LV_5601-7_0_3_line_26 |  | 20 | 36 | 0.04077 | 0.125 | 0.08 | 261 | 0 | 0.364 | 1 | 1 | cs | TRUE
27 | LV_5601-7_0_3_line_27 |  | 21 | 37 | 0.011385 | 0.125 | 0.08 | 261 | 0 | 0.364 | 1 | 1 | cs | TRUE
28 | LV_5601-7_0_3_line_28 |  | 22 | 34 | 0.055555 | 0.125 | 0.08 | 261 | 0 | 0.364 | 1 | 3 | cs | TRUE
29 | LV_5601-7_0_3_line_29 |  | 24 | 25 | 0.008017 | 0.125 | 0.08 | 261 | 0 | 0.364 | 1 | 3 | cs | TRUE
30 | LV_5601-7_0_3_line_30 |  | 24 | 26 | 0.034378 | 0.125 | 0.08 | 261 | 0 | 0.364 | 1 | 3 | cs | TRUE
31 | LV_5601-7_0_3_line_31 |  | 25 | 27 | 0.042987 | 0.125 | 0.08 | 261 | 0 | 0.364 | 1 | 1 | cs | TRUE
32 | LV_5601-7_0_3_line_32 |  | 25 | 28 | 0.052741 | 0.125 | 0.08 | 261 | 0 | 0.364 | 1 | 3 | cs | TRUE
33 | LV_5601-7_0_3_line_33 |  | 28 | 32 | 0.050448 | 0.125 | 0.08 | 261 | 0 | 0.364 | 1 | 1 | cs | TRUE
34 | LV_5601-7_0_3_line_34 |  | 28 | 33 | 0.0457 | 0.125 | 0.08 | 261 | 0 | 0.364 | 1 | 3 | cs | TRUE
35 | LV_5601-7_0_3_line_35 |  | 29 | 30 | 0.053815 | 0.125 | 0.08 | 261 | 0 | 0.364 | 1 | 3 | cs | TRUE
36 | LV_5601-7_0_3_line_36 |  | 29 | 31 | 0.0087706 | 0.125 | 0.08 | 261 | 0 | 0.364 | 1 | 3 | cs | TRUE
37 | LV_5601-7_0_3_line_37 |  | 30 | 34 | 0.050165 | 0.125 | 0.08 | 261 | 0 | 0.364 | 1 | 3 | cs | TRUE
38 | LV_5601-7_0_3_line_38 |  | 31 | 47 | 0.030099 | 0.125 | 0.08 | 261 | 0 | 0.364 | 1 | 3 | cs | TRUE
39 | LV_5601-7_0_3_line_39 |  | 32 | 44 | 0.076548 | 0.125 | 0.08 | 261 | 0 | 0.364 | 1 | 1 | cs | TRUE
40 | LV_5601-7_0_3_line_40 |  | 33 | 50 | 0.0043386 | 0.125 | 0.08 | 261 | 0 | 0.364 | 1 | 3 | cs | TRUE
41 | LV_5601-7_0_3_line_41 |  | 35 | 38 | 0.01547 | 0.125 | 0.08 | 261 | 0 | 0.364 | 1 | 1 | cs | TRUE
42 | LV_5601-7_0_3_line_42 |  | 35 | 39 | 0.022182 | 0.125 | 0.08 | 261 | 0 | 0.364 | 1 | 1 | cs | TRUE
43 | LV_5601-7_0_3_line_43 |  | 36 | 40 | 0.039061 | 0.125 | 0.08 | 261 | 0 | 0.364 | 1 | 1 | cs | TRUE
44 | LV_5601-7_0_3_line_44 |  | 38 | 52 | 0.19955 | 0.125 | 0.08 | 261 | 0 | 0.364 | 1 | 1 | cs | TRUE
45 | LV_5601-7_0_3_line_45 |  | 39 | 59 | 0.11741 | 0.125 | 0.08 | 261 | 0 | 0.364 | 1 | 1 | cs | TRUE
46 | LV_5601-7_0_3_line_46 |  | 42 | 46 | 0.027658 | 0.125 | 0.08 | 261 | 0 | 0.364 | 1 | 1 | cs | TRUE
47 | LV_5601-7_0_3_line_47 |  | 43 | 44 | 0.0050288 | 0.125 | 0.08 | 261 | 0 | 0.364 | 1 | 1 | cs | TRUE
48 | LV_5601-7_0_3_line_48 |  | 43 | 45 | 0.025874 | 0.125 | 0.08 | 261 | 0 | 0.364 | 1 | 1 | cs | TRUE
49 | LV_5601-7_0_3_line_49 |  | 47 | 48 | 0.022577 | 0.125 | 0.08 | 261 | 0 | 0.364 | 1 | 3 | cs | TRUE
50 | LV_5601-7_0_3_line_50 |  | 48 | 49 | 0.038195 | 0.125 | 0.08 | 261 | 0 | 0.364 | 1 | 1 | cs | TRUE
51 | LV_5601-7_0_3_line_51 |  | 48 | 50 | 0.080814 | 0.125 | 0.08 | 261 | 0 | 0.364 | 1 | 3 | cs | TRUE
52 | LV_5601-7_0_3_line_52 |  | 49 | 56 | 0.016217 | 0.125 | 0.08 | 261 | 0 | 0.364 | 1 | 1 | cs | TRUE
53 | LV_5601-7_0_3_line_53 |  | 51 | 52 | 0.0052039 | 0.125 | 0.08 | 261 | 0 | 0.364 | 1 | 1 | cs | TRUE
54 | LV_5601-7_0_3_line_54 |  | 53 | 54 | 0.019509 | 0.125 | 0.08 | 261 | 0 | 0.364 | 1 | 1 | cs | TRUE
55 | LV_5601-7_0_3_line_55 |  | 54 | 55 | 0.02989 | 0.125 | 0.08 | 261 | 0 | 0.364 | 1 | 1 | cs | TRUE
56 | LV_5601-7_0_3_line_56 |  | 55 | 56 | 0.012915 | 0.125 | 0.08 | 261 | 0 | 0.364 | 1 | 1 | cs | TRUE
57 | LV_5601-7_0_3_line_57 |  | 57 | 58 | 0.024466 | 0.125 | 0.08 | 261 | 0 | 0.364 | 1 | 1 | cs | TRUE
58 | LV_5601-7_0_3_line_58 |  | 58 | 59 | 0.022644 | 0.125 | 0.08 | 261 | 0 | 0.364 | 1 | 1 | cs | TRUE

## trafo
| name | std_type | hv_bus | lv_bus | sn_mva | vn_hv_kv | vn_lv_kv | vk_percent | vkr_percent | pfe_kw | i0_percent | shift_degree | tap_side | tap_neutral | tap_min | tap_max | tap_step_percent | tap_step_degree | tap_pos | tap_phase_shifter | parallel | df | in_service
0 | LV_5601-7_0_3_trafo_11 | 0.63 MVA 20/0.4 kV | 60 | 26 | 0.63 | 20 | 0.4 | 6 | 1.206 | 1.65 | 0.2619 | 150 | hv | 0 | -2 | 2 | 2.5 | 0 | 0 | FALSE | 1 | 1 | TRUE

## line_geodata
| x0 | y0 | x1 | y1 | x2 | y2 | x3 | y3 | x4 | y4 | x5 | y5 | x6 | y6 | x7 | y7 | x8 | y8 | x9 | y9 | x10 | y10 | x11 | y11 | x12 | y12 | x13 | y13 | x14 | y14 | x15 | y15 | x16 | y16 | x17 | y17 | x18 | y18 | x19 | y19 | x20 | y20
0 | 2549808.4464 | 1147895.2893 | 2549782.2005 | 1147896.8471
1 | 2549782.2005 | 1147896.8471 | 2549767.0909 | 1147791.448
2 | 2549767.0909 | 1147791.448 | 2549758.0887 | 1147793.9786 | 2549746.9153 | 1147796.0873
3 | 2549767.0909 | 1147791.448 | 2549782.7668 | 1147787.0413
4 | 2549804.9705 | 1147780.7996 | 2549782.7668 | 1147787.0413
5 | 2549823.1369 | 1147775.6928 | 2549804.9705 | 1147780.7996
6 | 2549804.9705 | 1147780.7996 | 2549723.9721 | 1147497.8646
7 | 2549867.8858 | 1147883.3314 | 2549823.1369 | 1147775.6928
8 | 2549723.9721 | 1147497.8646 | 2549714.4621 | 1147497.6217 | 2549695.0671 | 1147494.5378 | 2549683.2008 | 1147487.1332 | 2549678.8179 | 1147482.8343 | 2549677.9668 | 1147480.7893
9 | 2549746.9153 | 1147796.0873 | 2549712.9131 | 1147802.5044
10 | 2549681.5961 | 1147463.3 | 2549689.0067 | 1147457.3261
11 | 2549701.0723 | 1147446.2573 | 2549695.6555 | 1147451.9662 | 2549689.0067 | 1147457.3261
12 | 2549675.0733 | 1147468.5581 | 2549681.5961 | 1147463.3
13 | 2549701.0723 | 1147446.2573 | 2549703.1962 | 1147444.0189
14 | 2549675.0733 | 1147468.5581 | 2549675.8395 | 1147475.6777 | 2549677.9668 | 1147480.7893
15 | 2549707.6437 | 1147439.3316 | 2549703.1962 | 1147444.0189
16 | 2549719.5148 | 1147426.8203 | 2549707.6437 | 1147439.3316
17 | 2549719.5148 | 1147426.8203 | 2549726.9639 | 1147432.2386 | 2549733.7054 | 1147439.0349
18 | 2549719.5148 | 1147426.8203 | 2549731.1404 | 1147414.5108
19 | 2549900.174 | 1147917.8026 | 2549882.9101 | 1147915.9344
20 | 2549882.9101 | 1147915.9344 | 2549878.777 | 1147902.8509
21 | 2549900.174 | 1147917.8026 | 2549922.0025 | 1147920.0331 | 2549971.0056 | 1147924.6278 | 2549974.1108 | 1147924.9465
22 | 2549845.4369 | 1147978.8907 | 2549846.051 | 1147972.4155 | 2549851.7301 | 1147960.9289 | 2549914.1012 | 1147928.4478 | 2549922.0025 | 1147920.0331 | 2549900.174 | 1147917.8026
23 | 2549900.174 | 1147917.8026 | 2549897.4461 | 1147887.6587
24 | 2549867.8858 | 1147883.3314 | 2549874.291 | 1147900.8761 | 2549878.777 | 1147902.8509
25 | 2550021.0727 | 1147929.7364 | 2549974.1108 | 1147924.9465
26 | 2549974.1108 | 1147924.9465 | 2549968.5751 | 1147955.553 | 2549963.6917 | 1147963.8961
27 | 2549845.4369 | 1147978.8907 | 2549849.0652 | 1147985.764 | 2549852.3121 | 1147987.3482
28 | 2549897.4461 | 1147887.6587 | 2549896.7229 | 1147879.667 | 2549903.2464 | 1147867.1839 | 2549933.6429 | 1147853.2311
29 | 2549948.7939 | 1147714.9364 | 2549955.4766 | 1147710.4785
30 | 2549948.7939 | 1147714.9364 | 2549950.9028 | 1147718.265 | 2549951.2727 | 1147719.3403 | 2549951.1299 | 1147720.631 | 2549950.7211 | 1147721.3459 | 2549949.4955 | 1147722.6457 | 2549947.4976 | 1147723.4294 | 2549945.9609 | 1147724.2648 | 2549944.4694 | 1147724.9887 | 2549943.0334 | 1147725.9345 | 2549941.3453 | 1147727.0269 | 2549940.0171 | 1147728.0051 | 2549938.5821 | 1147729.051 | 2549937.257 | 1147730.396 | 2549935.1016 | 1147731.6368 | 2549933.358 | 1147732.5296 | 2549932.1844 | 1147733.6177 | 2549930.9059 | 1147735.018 | 2549929.274 | 1147736.4101 | 2549928.6589 | 1147736.7605
31 | 2549992.2603 | 1147706.4704 | 2549992.309 | 1147705.8586 | 2549992.1904 | 1147704.5256 | 2549991.4609 | 1147703.6089 | 2549990.4306 | 1147703.4619 | 2549988.4834 | 1147703.8894 | 2549987.1433 | 1147704.3563 | 2549985.5077 | 1147705.3038 | 2549983.7099 | 1147706.1302 | 2549981.811 | 1147706.8242 | 2549979.4449 | 1147707.6554 | 2549976.9799 | 1147708.6097 | 2549974.7209 | 1147709.3956 | 2549971.5904 | 1147710.6556 | 2549968.0561 | 1147712.3192 | 2549964.461 | 1147714.05 | 2549962.9771 | 1147714.7739 | 2549961.3816 | 1147714.9984 | 2549960.0868 | 1147714.4422 | 2549958.6904 | 1147713.6867 | 2549955.4766 | 1147710.4785
32 | 2549955.4766 | 1147710.4785 | 2549999.4455 | 1147681.1642
33 | 2550035.352 | 1147651.039 | 2550036.2507 | 1147654.7557 | 2550036.7582 | 1147656.6858 | 2550025.6194 | 1147663.7153 | 2549999.4455 | 1147681.1642
34 | 2549999.4455 | 1147681.1642 | 2550002.57 | 1147685.6294 | 2550005.3175 | 1147688.1746 | 2550006.4055 | 1147688.7881 | 2550007.6977 | 1147689.033 | 2550009.3948 | 1147689.0189 | 2550011.1449 | 1147688.9043 | 2550013.3501 | 1147688.1078 | 2550015.6074 | 1147687.1218 | 2550019.8694 | 1147685.2299 | 2550023.0986 | 1147683.8245 | 2550025.672 | 1147682.9805 | 2550030.289 | 1147681.2968 | 2550034.2438 | 1147679.4185 | 2550035.5758 | 1147678.8961 | 2550038.412 | 1147679.1727 | 2550039.1419 | 1147680.1449
35 | 2550019.1499 | 1147794.2197 | 2550006.3679 | 1147803.4038 | 2549975.1982 | 1147825.2716
36 | 2550019.1499 | 1147794.2197 | 2550026.2725 | 1147789.102
37 | 2549975.1982 | 1147825.2716 | 2549938.5682 | 1147850.9703 | 2549933.6429 | 1147853.2311
38 | 2550050.7164 | 1147771.5386 | 2550026.2725 | 1147789.102
39 | 2550035.352 | 1147651.039 | 2550028.3811 | 1147651.3415 | 2549976.5666 | 1147682.0104 | 2549973.541 | 1147682.0356 | 2549969.9616 | 1147680.131 | 2549969.5513 | 1147677.8888
40 | 2550039.999 | 1147684.3956 | 2550039.3532 | 1147681.5328 | 2550039.1419 | 1147680.1449
41 | 2550021.0727 | 1147929.7364 | 2550036.5227 | 1147930.5196
42 | 2550021.0727 | 1147929.7364 | 2550019.3376 | 1147907.6282
43 | 2549946.6494 | 1147998.8136 | 2549950.8874 | 1147985.7715 | 2549963.6917 | 1147963.8961
44 | 2550036.5227 | 1147930.5196 | 2550144.0175 | 1148098.6376
45 | 2550019.3376 | 1147907.6282 | 2550017.5422 | 1147877.3384 | 2550017.1235 | 1147849.1494 | 2550020.7774 | 1147839.7252 | 2550042.6651 | 1147823.1681 | 2550061.4486 | 1147813.0701
46 | 2549731.1404 | 1147414.5108 | 2549743.1146 | 1147401.8322 | 2549751.3723 | 1147395.8135
47 | 2549970.9562 | 1147673.2071 | 2549970.5207 | 1147673.4784 | 2549969.5513 | 1147677.8888 | 2549969.5513 | 1147677.8888
48 | 2549992.9158 | 1147659.5242 | 2549970.9562 | 1147673.2071
49 | 2550069.7488 | 1147759.534 | 2550062.578 | 1147763.0158 | 2550050.7164 | 1147771.5386
50 | 2550103.4483 | 1147741.5918 | 2550083.1001 | 1147753.0513 | 2550069.7488 | 1147759.534
51 | 2550069.7488 | 1147759.534 | 2550039.999 | 1147684.3956
52 | 2550103.4483 | 1147741.5918 | 2550109.4262 | 1147738.2252 | 2550116.8878 | 1147732.5811
53 | 2550142.1071 | 1148103.4782 | 2550144.0175 | 1148098.6376
54 | 2550170.0818 | 1147701.4141 | 2550159.4689 | 1147705.0263 | 2550151.8554 | 1147708.3261
55 | 2550127.1537 | 1147724.7457 | 2550142.8633 | 1147712.2233 | 2550151.8554 | 1147708.3261
56 | 2550127.1537 | 1147724.7457 | 2550125.4302 | 1147726.1195 | 2550116.8878 | 1147732.5811
57 | 2550106.6555 | 1147801.0992 | 2550102.408 | 1147802.2057 | 2550082.6931 | 1147806.0026
58 | 2550082.6931 | 1147806.0026 | 2550070.0744 | 1147808.4328 | 2550061.4486 | 1147813.0701

## bus_geodata
| x | y | coords
0 | 2549808.4464 | 1147895.2893
1 | 2549782.2005 | 1147896.8471
2 | 2549767.0909 | 1147791.448
3 | 2549804.9705 | 1147780.7996
4 | 2549782.7668 | 1147787.0413
5 | 2549823.1369 | 1147775.6928
6 | 2549723.9721 | 1147497.8646
7 | 2549746.9153 | 1147796.0873
8 | 2549712.9131 | 1147802.5044
9 | 2549689.0067 | 1147457.3261
10 | 2549681.5961 | 1147463.3
11 | 2549701.0723 | 1147446.2573
12 | 2549675.0733 | 1147468.5581
13 | 2549703.1962 | 1147444.0189
14 | 2549677.9668 | 1147480.7893
15 | 2549707.6437 | 1147439.3316
16 | 2549719.5148 | 1147426.8203
17 | 2549882.9101 | 1147915.9344
18 | 2549900.174 | 1147917.8026
19 | 2549878.777 | 1147902.8509
20 | 2549974.1108 | 1147924.9465
21 | 2549845.4369 | 1147978.8907
22 | 2549897.4461 | 1147887.6587
23 | 2549867.8858 | 1147883.3314
24 | 2549948.7939 | 1147714.9364
25 | 2549955.4766 | 1147710.4785
26 | 2549928.6589 | 1147736.7605
27 | 2549992.2603 | 1147706.4704
28 | 2549999.4455 | 1147681.1642
29 | 2550019.1499 | 1147794.2197
30 | 2549975.1982 | 1147825.2716
31 | 2550026.2725 | 1147789.102
32 | 2550035.352 | 1147651.039
33 | 2550039.1419 | 1147680.1449
34 | 2549933.6429 | 1147853.2311
35 | 2550021.0727 | 1147929.7364
36 | 2549963.6917 | 1147963.8961
37 | 2549852.3121 | 1147987.3482
38 | 2550036.5227 | 1147930.5196
39 | 2550019.3376 | 1147907.6282
40 | 2549946.6494 | 1147998.8136
41 | 2549733.7054 | 1147439.0349
42 | 2549731.1404 | 1147414.5108
43 | 2549970.9562 | 1147673.2071
44 | 2549969.5513 | 1147677.8888
45 | 2549992.9158 | 1147659.5242
46 | 2549751.3723 | 1147395.8135
47 | 2550050.7164 | 1147771.5386
48 | 2550069.7488 | 1147759.534
49 | 2550103.4483 | 1147741.5918
50 | 2550039.999 | 1147684.3956
51 | 2550142.1071 | 1148103.4782
52 | 2550144.0175 | 1148098.6376
53 | 2550170.0818 | 1147701.4141
54 | 2550151.8554 | 1147708.3261
55 | 2550127.1537 | 1147724.7457
56 | 2550116.8878 | 1147732.5811
57 | 2550106.6555 | 1147801.0992
58 | 2550082.6931 | 1147806.0026
59 | 2550061.4486 | 1147813.0701
60 | 2549924.1065 | 1147746.6695

## line_std_types
| c_nf_per_km | r_ohm_per_km | x_ohm_per_km | max_i_ka | type | q_mm2 | alpha | voltage_rating
NAYY 4x50 SE | 210 | 0.642 | 0.083 | 0.142 | cs | 50 | 0.00403 | LV
NAYY 4x120 SE | 264 | 0.225 | 0.08 | 0.242 | cs | 120 | 0.00403 | LV
NAYY 4x150 SE | 261 | 0.208 | 0.08 | 0.27 | cs | 150 | 0.00403 | LV
NA2XS2Y 1x95 RM/25 12/20 kV | 216 | 0.313 | 0.132 | 0.252 | cs | 95 | 0.00403 | MV
NA2XS2Y 1x185 RM/25 12/20 kV | 273 | 0.161 | 0.117 | 0.362 | cs | 185 | 0.00403 | MV
NA2XS2Y 1x240 RM/25 12/20 kV | 304 | 0.122 | 0.112 | 0.421 | cs | 240 | 0.00403 | MV
NA2XS2Y 1x95 RM/25 6/10 kV | 315 | 0.313 | 0.123 | 0.249 | cs | 95 | 0.00403 | MV
NA2XS2Y 1x185 RM/25 6/10 kV | 406 | 0.161 | 0.11 | 0.358 | cs | 185 | 0.00403 | MV
NA2XS2Y 1x240 RM/25 6/10 kV | 456 | 0.122 | 0.105 | 0.416 | cs | 240 | 0.00403 | MV
NA2XS2Y 1x150 RM/25 12/20 kV | 250 | 0.206 | 0.116 | 0.319 | cs | 150 | 0.00403 | MV
NA2XS2Y 1x120 RM/25 12/20 kV | 230 | 0.253 | 0.119 | 0.283 | cs | 120 | 0.00403 | MV
NA2XS2Y 1x70 RM/25 12/20 kV | 190 | 0.443 | 0.132 | 0.22 | cs | 70 | 0.00403 | MV
NA2XS2Y 1x150 RM/25 6/10 kV | 360 | 0.206 | 0.11 | 0.315 | cs | 150 | 0.00403 | MV
NA2XS2Y 1x120 RM/25 6/10 kV | 340 | 0.253 | 0.113 | 0.28 | cs | 120 | 0.00403 | MV
NA2XS2Y 1x70 RM/25 6/10 kV | 280 | 0.443 | 0.123 | 0.217 | cs | 70 | 0.00403 | MV
N2XS(FL)2Y 1x120 RM/35 64/110 kV | 112 | 0.153 | 0.166 | 0.366 | cs | 120 | 0.00393 | HV
N2XS(FL)2Y 1x185 RM/35 64/110 kV | 125 | 0.099 | 0.156 | 0.457 | cs | 185 | 0.00393 | HV
N2XS(FL)2Y 1x240 RM/35 64/110 kV | 135 | 0.075 | 0.149 | 0.526 | cs | 240 | 0.00393 | HV
N2XS(FL)2Y 1x300 RM/35 64/110 kV | 144 | 0.06 | 0.144 | 0.588 | cs | 300 | 0.00393 | HV
15-AL1/3-ST1A 0.4 | 11 | 1.8769 | 0.35 | 0.105 | ol | 16 | 0.00403 | LV
24-AL1/4-ST1A 0.4 | 11.25 | 1.2012 | 0.335 | 0.14 | ol | 24 | 0.00403 | LV
48-AL1/8-ST1A 0.4 | 12.2 | 0.5939 | 0.3 | 0.21 | ol | 48 | 0.00403 | LV
94-AL1/15-ST1A 0.4 | 13.2 | 0.306 | 0.29 | 0.35 | ol | 94 | 0.00403 | LV
34-AL1/6-ST1A 10.0 | 9.7 | 0.8342 | 0.36 | 0.17 | ol | 34 | 0.00403 | MV
48-AL1/8-ST1A 10.0 | 10.1 | 0.5939 | 0.35 | 0.21 | ol | 48 | 0.00403 | MV
70-AL1/11-ST1A 10.0 | 10.4 | 0.4132 | 0.339 | 0.29 | ol | 70 | 0.00403 | MV
94-AL1/15-ST1A 10.0 | 10.75 | 0.306 | 0.33 | 0.35 | ol | 94 | 0.00403 | MV
122-AL1/20-ST1A 10.0 | 11.1 | 0.2376 | 0.323 | 0.41 | ol | 122 | 0.00403 | MV
149-AL1/24-ST1A 10.0 | 11.25 | 0.194 | 0.315 | 0.47 | ol | 149 | 0.00403 | MV
34-AL1/6-ST1A 20.0 | 9.15 | 0.8342 | 0.382 | 0.17 | ol | 34 | 0.00403 | MV
48-AL1/8-ST1A 20.0 | 9.5 | 0.5939 | 0.372 | 0.21 | ol | 48 | 0.00403 | MV
70-AL1/11-ST1A 20.0 | 9.7 | 0.4132 | 0.36 | 0.29 | ol | 70 | 0.00403 | MV
94-AL1/15-ST1A 20.0 | 10 | 0.306 | 0.35 | 0.35 | ol | 94 | 0.00403 | MV
122-AL1/20-ST1A 20.0 | 10.3 | 0.2376 | 0.344 | 0.41 | ol | 122 | 0.00403 | MV
149-AL1/24-ST1A 20.0 | 10.5 | 0.194 | 0.337 | 0.47 | ol | 149 | 0.00403 | MV
184-AL1/30-ST1A 20.0 | 10.75 | 0.1571 | 0.33 | 0.535 | ol | 184 | 0.00403 | MV
243-AL1/39-ST1A 20.0 | 11 | 0.1188 | 0.32 | 0.645 | ol | 243 | 0.00403 | MV
48-AL1/8-ST1A 110.0 | 8 | 0.5939 | 0.46 | 0.21 | ol | 48 | 0.00403 | HV
70-AL1/11-ST1A 110.0 | 8.4 | 0.4132 | 0.45 | 0.29 | ol | 70 | 0.00403 | HV
94-AL1/15-ST1A 110.0 | 8.65 | 0.306 | 0.44 | 0.35 | ol | 94 | 0.00403 | HV
122-AL1/20-ST1A 110.0 | 8.5 | 0.2376 | 0.43 | 0.41 | ol | 122 | 0.00403 | HV
149-AL1/24-ST1A 110.0 | 8.75 | 0.194 | 0.41 | 0.47 | ol | 149 | 0.00403 | HV
184-AL1/30-ST1A 110.0 | 8.8 | 0.1571 | 0.4 | 0.535 | ol | 184 | 0.00403 | HV
243-AL1/39-ST1A 110.0 | 9 | 0.1188 | 0.39 | 0.645 | ol | 243 | 0.00403 | HV
305-AL1/39-ST1A 110.0 | 9.2 | 0.0949 | 0.38 | 0.74 | ol | 305 | 0.00403 | HV
490-AL1/64-ST1A 110.0 | 9.75 | 0.059 | 0.37 | 0.96 | ol | 490 | 0.00403 | HV
679-AL1/86-ST1A 110.0 | 9.95 | 0.042 | 0.36 | 1.15 | ol | 679 | 0.00403 | HV
490-AL1/64-ST1A 220.0 | 10 | 0.059 | 0.285 | 0.96 | ol | 490 | 0.00403 | HV
679-AL1/86-ST1A 220.0 | 11.7 | 0.042 | 0.275 | 1.15 | ol | 679 | 0.00403 | HV
490-AL1/64-ST1A 380.0 | 11 | 0.059 | 0.253 | 0.96 | ol | 490 | 0.00403 | HV
679-AL1/86-ST1A 380.0 | 14.6 | 0.042 | 0.25 | 1.15 | ol | 679 | 0.00403 | HV

## trafo_std_types
| i0_percent | pfe_kw | vkr_percent | sn_mva | vn_lv_kv | vn_hv_kv | vk_percent | shift_degree | vector_group | tap_side | tap_neutral | tap_min | tap_max | tap_step_degree | tap_step_percent | tap_phase_shifter
160 MVA 380/110 kV | 0.06 | 60 | 0.25 | 160 | 110 | 380 | 12.2 | 0 | Yy0 | hv | 0 | -9 | 9 | 0 | 1.5 | FALSE
100 MVA 220/110 kV | 0.06 | 55 | 0.26 | 100 | 110 | 220 | 12 | 0 | Yy0 | hv | 0 | -9 | 9 | 0 | 1.5 | FALSE
63 MVA 110/20 kV | 0.04 | 22 | 0.32 | 63 | 20 | 110 | 18 | 150 | YNd5 | hv | 0 | -9 | 9 | 0 | 1.5 | FALSE
40 MVA 110/20 kV | 0.05 | 18 | 0.34 | 40 | 20 | 110 | 16.2 | 150 | YNd5 | hv | 0 | -9 | 9 | 0 | 1.5 | FALSE
25 MVA 110/20 kV | 0.07 | 14 | 0.41 | 25 | 20 | 110 | 12 | 150 | YNd5 | hv | 0 | -9 | 9 | 0 | 1.5 | FALSE
63 MVA 110/10 kV | 0.04 | 22 | 0.32 | 63 | 10 | 110 | 18 | 150 | YNd5 | hv | 0 | -9 | 9 | 0 | 1.5 | FALSE
40 MVA 110/10 kV | 0.05 | 18 | 0.34 | 40 | 10 | 110 | 16.2 | 150 | YNd5 | hv | 0 | -9 | 9 | 0 | 1.5 | FALSE
25 MVA 110/10 kV | 0.07 | 14 | 0.41 | 25 | 10 | 110 | 12 | 150 | YNd5 | hv | 0 | -9 | 9 | 0 | 1.5 | FALSE
0.25 MVA 20/0.4 kV | 0.32 | 0.8 | 1.44 | 0.25 | 0.4 | 20 | 6 | 150 | Yzn5 | hv | 0 | -2 | 2 | 0 | 2.5 | FALSE
0.4 MVA 20/0.4 kV | 0.3375 | 1.35 | 1.425 | 0.4 | 0.4 | 20 | 6 | 150 | Dyn5 | hv | 0 | -2 | 2 | 0 | 2.5 | FALSE
0.63 MVA 20/0.4 kV | 0.2619 | 1.65 | 1.206 | 0.63 | 0.4 | 20 | 6 | 150 | Dyn5 | hv | 0 | -2 | 2 | 0 | 2.5 | FALSE
0.25 MVA 10/0.4 kV | 0.24 | 0.6 | 1.2 | 0.25 | 0.4 | 10 | 4 | 150 | Dyn5 | hv | 0 | -2 | 2 | 0 | 2.5 | FALSE
0.4 MVA 10/0.4 kV | 0.2375 | 0.95 | 1.325 | 0.4 | 0.4 | 10 | 4 | 150 | Dyn5 | hv | 0 | -2 | 2 | 0 | 2.5 | FALSE
0.63 MVA 10/0.4 kV | 0.1873 | 1.18 | 1.0794 | 0.63 | 0.4 | 10 | 4 | 150 | Dyn5 | hv | 0 | -2 | 2 | 0 | 2.5 | FALSE

## trafo3w_std_types
| sn_hv_mva | sn_mv_mva | sn_lv_mva | vn_hv_kv | vn_mv_kv | vn_lv_kv | vk_hv_percent | vk_mv_percent | vk_lv_percent | vkr_hv_percent | vkr_mv_percent | vkr_lv_percent | pfe_kw | i0_percent | shift_mv_degree | shift_lv_degree | vector_group | tap_side | tap_neutral | tap_min | tap_max | tap_step_percent
63/25/38 MVA 110/20/10 kV | 63 | 25 | 38 | 110 | 20 | 10 | 10.4 | 10.4 | 10.4 | 0.28 | 0.32 | 0.35 | 35 | 0.89 | 0 | 0 | YN0yn0yn0 | hv | 0 | -10 | 10 | 1.2
63/25/38 MVA 110/10/10 kV | 63 | 25 | 38 | 110 | 10 | 10 | 10.4 | 10.4 | 10.4 | 0.28 | 0.32 | 0.35 | 35 | 0.89 | 0 | 0 | YN0yn0yn0 | hv | 0 | -10 | 10 | 1.2

## fuse_std_types
| fuse_type | i_rated_a | t_avg | t_min | t_total | x_avg | x_min | x_total
HV 100A | HV 100A | 100 | 0 | [10.0, 3.64, 0.854, 0.281, 0.1, 0.0531, 0.022, 0.01] | [10.0, 4.267, 1.21, 0.403, 0.1, 0.058, 0.022, 0.01] | 0 | [300.0, 350.0, 450.0, 550.0, 700.0, 850.0, 1200.0, 1752.0] | [600.0, 700.0, 900.0, 1150.0, 1665.0, 2000.0, 3000.0, 4313.0]
HV 10A | HV 10A | 10 | 0 | [10.0, 1675.0, 0.344, 0.156, 0.1, 0.0417, 0.0171, 0.01] | [10.0, 1.3, 0.3, 0.155, 0.1, 0.0555, 0.023, 0.01] | 0 | [30.0, 32.0, 35.0, 37.0, 39.0, 50.0, 70.0, 88.0] | [60.0, 70.0, 80.0, 87.0, 94.0, 110.0, 150.0, 216.0]
HV 125A | HV 125A | 125 | 0 | [10.0, 1.82, 0.344, 0.1, 0.0467, 0.0269, 0.01] | [10.0, 2.478, 0.426, 0.1, 0.0427, 0.0211, 0.01] | 0 | [375.0, 500.0, 700.0, 925.0, 1200.0, 1500.0, 2341.0] | [750.0, 1000.0, 1500.0, 2200.0, 3000.0, 4000.0, 5765.0]
HV 160A | HV 160A | 160 | 0 | [10.0, 4.15, 1.03, 0.198, 0.1, 0.051, 0.0172, 0.01] | [10.0, 2.3, 0.734, 0.274, 0.1, 0.046, 0.0177, 0.01] | 0 | [480.0, 550.0, 700.0, 1000.0, 1260.0, 1600.0, 2500.0, 3227.0] | [960.0, 1300.0, 1700.0, 2200.0, 2996.0, 4000.0, 6000.0, 7946.0]
HV 16A | HV 16A | 16 | 0 | [10.0, 0.352, 0.164, 0.1, 0.0649, 0.0342, 0.01] | [10.0, 2.34, 0.722, 0.181, 0.1, 0.055, 0.0296, 0.01] | 0 | [48.0, 60.0, 65.0, 71.0, 80.0, 100.0, 162.0] | [96.0, 110.0, 125.0, 150.0, 168.0, 200.0, 250.0, 398.0]
HV 200A | HV 200A | 200 | 0 | [10.0, 4.267, 1.21, 0.403, 0.1, 0.058, 0.022, 0.01] | [10.0, 3.73, 1.654, 0.328, 0.1, 0.0531, 0.019, 0.01] | 0 | [600.0, 700.0, 900.0, 1150.0, 1665.0, 2000.0, 3000.0, 4313.0] | [1200.0, 1500.0, 1800.0, 2700.0, 3960.0, 5000.0, 7500.0, 10620.0]
HV 20A | HV 20A | 20 | 0 | [10.0, 1.3, 0.3, 0.155, 0.1, 0.0555, 0.023, 0.01] | [10.0, 1.3, 0.161, 0.1, 0.0611, 0.0399, 0.0141, 0.01] | 0 | [60.0, 70.0, 80.0, 87.0, 94.0, 110.0, 150.0, 216.0] | [120.0, 150.0, 200.0, 223.0, 260.0, 300.0, 450.0, 532.0]
HV 25A | HV 25A | 25 | 0 | [10.0, 2.512, 0.833, 0.299, 0.1, 0.0372, 0.0223, 0.01] | [10.0, 3.125, 0.597, 0.198, 0.1, 0.0378, 0.022, 0.01] | 0 | [75.0, 82.0, 90.0, 100.0, 124.0, 170.0, 200.0, 289.0] | [150.0, 170.0, 210.0, 250.0, 294.0, 400.0, 500.0, 711.0]
HV 31.5A | HV 31.5A | 31.5 | 0 | [10.0, 2.34, 0.722, 0.181, 0.1, 0.055, 0.0296, 0.01] | [10.0, 2.84, 0.368, 0.164, 0.1, 0.0621, 0.0378, 0.0195, 0.01] | 0 | [95.0, 110.0, 125.0, 150.0, 165.0, 200.0, 250.0, 390.0] | [189.0, 220.0, 300.0, 350.0, 393.0, 450.0, 530.0, 700.0, 960.0]
HV 40A | HV 40A | 40 | 0 | [10.0, 1.3, 0.161, 0.1, 0.0611, 0.0399, 0.0141, 0.01] | [10.0, 2.05, 0.369, 0.198, 0.1, 0.051, 0.0298, 0.01] | 0 | [120.0, 150.0, 200.0, 223.0, 260.0, 300.0, 450.0, 532.0] | [240.0, 300.0, 400.0, 450.0, 530.0, 650.0, 800.0, 1311.0]
HV 50A | HV 50A | 50 | 0 | [10.0, 3.215, 0.597, 0.198, 0.1, 0.0378, 0.022, 0.01] | [10.0, 3.64, 0.854, 0.281, 0.1, 0.0531, 0.022, 0.01] | 0 | [150.0, 170.0, 210.0, 250.0, 294.0, 400.0, 500.0, 711.0] | [300.0, 350.0, 450.0, 550.0, 700.0, 850.0, 1200.0, 1752.0]
HV 6.3A | HV 6.3A | 6.3 | 0 | [10.0, 1.39, 0.344, 0.168, 0.1, 0.056, 0.0263, 0.01] | [10.0, 1.711, 0.516, 0.198, 0.1, 0.0634, 0.0303, 0.01] | 0 | [19.0, 19.5, 20.4, 20.8, 22.0, 25.0, 32.0, 48.0] | [38.0, 40.0, 43.0, 48.0, 53.0, 60.0, 75.0, 118.0]
HV 63A | HV 63A | 63 | 0 | [10.0, 2.84, 0.368, 0.164, 0.1, 0.0621, 0.0378, 0.0195, 0.01] | [10.0, 1.82, 0.344, 0.1, 0.0467, 0.0269, 0.01] | 0 | [189.0, 220.0, 300.0, 350.0, 393.0, 450.0, 530.0, 700.0, 961.0] | [378.0, 500.0, 700.0, 934.0, 1200.0, 1500.0, 2366.0]
HV 80A | HV 80A | 80 | 0 | [10.0, 2.05, 0.369, 0.198, 0.1, 0.051, 0.0298, 0.01] | [10.0, 4.15, 1.03, 0.198, 0.1, 0.051, 0.0172, 0.01] | 0 | [240.0, 300.0, 400.0, 450.0, 530.0, 650.0, 800.0, 1311.0] | [480.0, 550.0, 700.0, 1000.0, 1260.0, 1600.0, 2500.0, 3227.0]
Siemens NH-1-100 | Siemens NH-1-100 | 100 | [5400.0, 2000.0, 400.0, 20.0, 1.0, 0.2, 0.012, 0.004] | 0 | 0 | [150.0, 190.0, 250.0, 430.0, 900.0, 1250.0, 2700.0, 3600.0] | 0 | 0
Siemens NH-1-125 | Siemens NH-1-125 | 125 | [4800.0, 120.0, 7.0, 0.1, 0.004] | 0 | 0 | [180.0, 400.0, 740.0, 2000.0, 4250.0] | 0 | 0
Siemens NH-1-16 | Siemens NH-1-16 | 16 | [4000.0, 400.0, 2.0, 0.1, 0.04, 0.01] | 0 | 0 | [26.0, 35.0, 75.0, 150.0, 200.0, 300.0] | 0 | 0
Siemens NH-1-160 | Siemens NH-1-160 | 160 | [4800.0, 120.0, 7.0, 0.1, 0.004] | 0 | 0 | [210.0, 500.0, 900.0, 2300.0, 5000.0] | 0 | 0
Siemens NH-1-25 | Siemens NH-1-25 | 25 | [4000.0, 1000.0, 10.0, 0.2, 0.02, 0.01] | 0 | 0 | [40.0, 50.0, 100.0, 210.0, 400.0, 500.0] | 0 | 0
Siemens NH-1-50 | Siemens NH-1-50 | 50 | [4000.0, 40.0, 4.0, 1.0, 0.02, 0.01] | 0 | 0 | [86.0, 200.0, 300.0, 400.0, 1000.0, 1280.0] | 0 | 0
Siemens NH-1-63 | Siemens NH-1-63 | 63 | [4000.0, 100.0, 10.0, 2.0, 0.04, 0.01] | 0 | 0 | [100.0, 200.0, 300.0, 400.0, 1000.0, 1500.0] | 0 | 0
Siemens NH-1-80 | Siemens NH-1-80 | 80 | [4800.0, 120.0, 7.0, 0.1, 0.01] | 0 | 0 | [150.58, 250.0, 450.0, 1150.0, 2470.0] | 0 | 0
Siemens NH-2-1000 | Siemens NH-2-1000 | 1000 | [4800.0, 120.0, 7.0, 0.1, 0.004] | 0 | 0 | [1900.0, 3500.0, 8400.0, 24000.0, 52000.0] | 0 | 0
Siemens NH-2-200 | Siemens NH-2-200 | 200 | [4800.0, 120.0, 7.0, 0.1, 0.004] | 0 | 0 | [280.0, 650.0, 1200.0, 3000.0, 7000.0] | 0 | 0
Siemens NH-2-224 | Siemens NH-2-224 | 224 | [4800.0, 120.0, 7.0, 0.2, 0.04, 0.004] | 0 | 0 | [400.0, 750.0, 1453.0, 3025.0, 4315.0, 7600.0] | 0 | 0
Siemens NH-2-250 | Siemens NH-2-250 | 250 | [4800.0, 120.0, 7.0, 0.1, 0.004] | 0 | 0 | [450.0, 800.0, 1650.0, 4000.0, 8500.0] | 0 | 0
Siemens NH-2-315 | Siemens NH-2-315 | 315 | [4800.0, 120.0, 7.0, 0.1, 0.004] | 0 | 0 | [550.0, 920.0, 1900.0, 5000.0, 11000.0] | 0 | 0
Siemens NH-2-355 | Siemens NH-2-355 | 355 | [4800.0, 120.0, 6.0, 0.1, 0.004] | 0 | 0 | [650.0, 1116.27, 2350.0, 5840.0, 12790.0] | 0 | 0
Siemens NH-2-400 | Siemens NH-2-400 | 400 | [4800.0, 120.0, 7.0, 0.1, 0.004] | 0 | 0 | [720.0, 1350.0, 2800.0, 6500.0, 15000.0] | 0 | 0
Siemens NH-2-425 | Siemens NH-2-425 | 425 | [4800.0, 120.0, 7.0, 0.1, 0.004] | 0 | 0 | [850.0, 1500.0, 3050.0, 7500.0, 16500.0] | 0 | 0
Siemens NH-2-630 | Siemens NH-2-630 | 630 | [4800.0, 120.0, 7.0, 0.1, 0.004] | 0 | 0 | [1200.0, 2000.0, 4800.0, 12000.0, 26000.0] | 0 | 0

## dtypes
| element | column | dtype
0 | bus | name | object
1 | bus | vn_kv | float64
2 | bus | type | object
3 | bus | zone | object
4 | bus | in_service | bool
5 | load | name | object
6 | load | bus | uint32
7 | load | p_mw | float64
8 | load | q_mvar | float64
9 | load | const_z_percent | float64
10 | load | const_i_percent | float64
11 | load | sn_mva | float64
12 | load | scaling | float64
13 | load | in_service | bool
14 | load | type | object
15 | ext_grid | name | object
16 | ext_grid | bus | uint32
17 | ext_grid | vm_pu | float64
18 | ext_grid | va_degree | float64
19 | ext_grid | slack_weight | float64
20 | ext_grid | in_service | bool
21 | line | name | object
22 | line | std_type | object
23 | line | from_bus | uint32
24 | line | to_bus | uint32
25 | line | length_km | float64
26 | line | r_ohm_per_km | float64
27 | line | x_ohm_per_km | float64
28 | line | c_nf_per_km | float64
29 | line | g_us_per_km | float64
30 | line | max_i_ka | float64
31 | line | df | float64
32 | line | parallel | uint32
33 | line | type | object
34 | line | in_service | bool
35 | trafo | name | object
36 | trafo | std_type | object
37 | trafo | hv_bus | uint32
38 | trafo | lv_bus | uint32
39 | trafo | sn_mva | float64
40 | trafo | vn_hv_kv | float64
41 | trafo | vn_lv_kv | float64
42 | trafo | vk_percent | float64
43 | trafo | vkr_percent | float64
44 | trafo | pfe_kw | float64
45 | trafo | i0_percent | float64
46 | trafo | shift_degree | float64
47 | trafo | tap_side | object
48 | trafo | tap_neutral | int32
49 | trafo | tap_min | int32
50 | trafo | tap_max | int32
51 | trafo | tap_step_percent | float64
52 | trafo | tap_step_degree | float64
53 | trafo | tap_pos | int32
54 | trafo | tap_phase_shifter | bool
55 | trafo | parallel | uint32
56 | trafo | df | float64
57 | trafo | in_service | bool
58 | line_geodata | coords | object
59 | bus_geodata | x | float64
60 | bus_geodata | y | float64
61 | bus_geodata | coords | object

## parameters
| version | format_version | converged | OPF_converged | name | f_hz | sn_mva
0 | 2.14.6 | 2.14.0 | FALSE | FALSE |  | 50 | 1