## bus
| name | vn_kv | type | zone | in_service
0 | bus_LV_5604-2_0_8_node_0 | 0.4 | n |  | TRUE
1 | bus_LV_5604-2_0_8_node_1 | 0.4 | n |  | TRUE
2 | bus_LV_5604-2_0_8_node_2 | 0.4 | n |  | TRUE
3 | bus_LV_5604-2_0_8_node_118 | 0.4 | n |  | TRUE
4 | bus_LV_5604-2_0_8_node_116 | 0.4 | n |  | TRUE
5 | bus_LV_5604-2_0_8_node_96 | 0.4 | n |  | TRUE
6 | bus_LV_5604-2_0_8_node_3 | 0.4 | n |  | TRUE
7 | bus_LV_5604-2_0_8_node_4 | 0.4 | n |  | TRUE
8 | bus_LV_5604-2_0_8_node_5 | 0.4 | n |  | TRUE
9 | bus_LV_5604-2_0_8_node_6 | 0.4 | n |  | TRUE
10 | bus_LV_5604-2_0_8_node_117 | 0.4 | n |  | TRUE
11 | bus_LV_5604-2_0_8_node_106 | 0.4 | n |  | TRUE
12 | bus_LV_5604-2_0_8_node_101 | 0.4 | n |  | TRUE
13 | bus_LV_5604-2_0_8_node_119 | 0.4 | n |  | TRUE
14 | bus_LV_5604-2_0_8_node_102 | 0.4 | n |  | TRUE
15 | bus_LV_5604-2_0_8_node_7 | 0.4 | n |  | TRUE
16 | bus_LV_5604-2_0_8_node_8 | 0.4 | n |  | TRUE
17 | bus_LV_5604-2_0_8_node_10 | 0.4 | n |  | TRUE
18 | bus_LV_5604-2_0_8_node_46 | 0.4 | n |  | TRUE
19 | bus_LV_5604-2_0_8_node_9 | 0.4 | n |  | TRUE
20 | bus_LV_5604-2_0_8_node_29 | 0.4 | n |  | TRUE
21 | bus_LV_5604-2_0_8_node_30 | 0.4 | n |  | TRUE
22 | bus_LV_5604-2_0_8_node_136 | 0.4 | n |  | TRUE
23 | bus_LV_5604-2_0_8_node_135 | 0.4 | n |  | TRUE
24 | bus_LV_5604-2_0_8_node_11 | 0.4 | n |  | TRUE
25 | bus_LV_5604-2_0_8_node_88 | 0.4 | n |  | TRUE
26 | bus_LV_5604-2_0_8_node_86 | 0.4 | n |  | TRUE
27 | bus_LV_5604-2_0_8_node_24 | 0.4 | n |  | TRUE
28 | bus_LV_5604-2_0_8_node_12 | 0.4 | n |  | TRUE
29 | bus_LV_5604-2_0_8_node_13 | 0.4 | n |  | TRUE
30 | bus_LV_5604-2_0_8_node_15 | 0.4 | n |  | TRUE
31 | bus_LV_5604-2_0_8_node_16 | 0.4 | n |  | TRUE
32 | bus_LV_5604-2_0_8_node_26 | 0.4 | n |  | TRUE
33 | bus_LV_5604-2_0_8_node_17 | 0.4 | n |  | TRUE
34 | bus_LV_5604-2_0_8_node_27 | 0.4 | n |  | TRUE
35 | bus_LV_5604-2_0_8_node_18 | 0.4 | n |  | TRUE
36 | bus_LV_5604-2_0_8_node_19 | 0.4 | n |  | TRUE
37 | bus_LV_5604-2_0_8_node_20 | 0.4 | n |  | TRUE
38 | bus_LV_5604-2_0_8_node_21 | 0.4 | n |  | TRUE
39 | bus_LV_5604-2_0_8_node_22 | 0.4 | n |  | TRUE
40 | bus_LV_5604-2_0_8_node_23 | 0.4 | n |  | TRUE
41 | bus_LV_5604-2_0_8_node_25 | 0.4 | n |  | TRUE
42 | bus_LV_5604-2_0_8_node_28 | 0.4 | n |  | TRUE
43 | bus_LV_5604-2_0_8_node_31 | 0.4 | n |  | TRUE
44 | bus_LV_5604-2_0_8_node_34 | 0.4 | n |  | TRUE
45 | bus_LV_5604-2_0_8_node_32 | 0.4 | n |  | TRUE
46 | bus_LV_5604-2_0_8_node_33 | 0.4 | n |  | TRUE
47 | bus_LV_5604-2_0_8_node_42 | 0.4 | n |  | TRUE
48 | bus_LV_5604-2_0_8_node_47 | 0.4 | n |  | TRUE
49 | bus_LV_5604-2_0_8_node_35 | 0.4 | n |  | TRUE
50 | bus_LV_5604-2_0_8_node_43 | 0.4 | n |  | TRUE
51 | bus_LV_5604-2_0_8_node_36 | 0.4 | n |  | TRUE
52 | bus_LV_5604-2_0_8_node_37 | 0.4 | n |  | TRUE
53 | bus_LV_5604-2_0_8_node_39 | 0.4 | n |  | TRUE
54 | bus_LV_5604-2_0_8_node_40 | 0.4 | n |  | TRUE
55 | bus_LV_5604-2_0_8_node_41 | 0.4 | n |  | TRUE
56 | bus_LV_5604-2_0_8_node_51 | 0.4 | n |  | TRUE
57 | bus_LV_5604-2_0_8_node_52 | 0.4 | n |  | TRUE
58 | bus_LV_5604-2_0_8_node_44 | 0.4 | n |  | TRUE
59 | bus_LV_5604-2_0_8_node_45 | 0.4 | n |  | TRUE
60 | bus_LV_5604-2_0_8_node_83 | 0.4 | n |  | TRUE
61 | bus_LV_5604-2_0_8_node_84 | 0.4 | n |  | TRUE
62 | bus_LV_5604-2_0_8_node_48 | 0.4 | n |  | TRUE
63 | bus_LV_5604-2_0_8_node_49 | 0.4 | n |  | TRUE
64 | bus_LV_5604-2_0_8_node_50 | 0.4 | n |  | TRUE
65 | bus_LV_5604-2_0_8_node_69 | 0.4 | n |  | TRUE
66 | bus_LV_5604-2_0_8_node_134 | 0.4 | n |  | TRUE
67 | bus_LV_5604-2_0_8_node_133 | 0.4 | n |  | TRUE
68 | bus_LV_5604-2_0_8_node_71 | 0.4 | n |  | TRUE
69 | bus_LV_5604-2_0_8_node_67 | 0.4 | n |  | TRUE
70 | bus_LV_5604-2_0_8_node_58 | 0.4 | n |  | TRUE
71 | bus_LV_5604-2_0_8_node_59 | 0.4 | n |  | TRUE
72 | bus_LV_5604-2_0_8_node_65 | 0.4 | n |  | TRUE
73 | bus_LV_5604-2_0_8_node_57 | 0.4 | n |  | TRUE
74 | bus_LV_5604-2_0_8_node_61 | 0.4 | n |  | TRUE
75 | bus_LV_5604-2_0_8_node_63 | 0.4 | n |  | TRUE
76 | bus_LV_5604-2_0_8_node_64 | 0.4 | n |  | TRUE
77 | bus_LV_5604-2_0_8_node_129 | 0.4 | n |  | TRUE
78 | bus_LV_5604-2_0_8_node_53 | 0.4 | n |  | TRUE
79 | bus_LV_5604-2_0_8_node_54 | 0.4 | n |  | TRUE
80 | bus_LV_5604-2_0_8_node_55 | 0.4 | n |  | TRUE
81 | bus_LV_5604-2_0_8_node_56 | 0.4 | n |  | TRUE
82 | bus_LV_5604-2_0_8_node_68 | 0.4 | n |  | TRUE
83 | bus_LV_5604-2_0_8_node_60 | 0.4 | n |  | TRUE
84 | bus_LV_5604-2_0_8_node_70 | 0.4 | n |  | TRUE
85 | bus_LV_5604-2_0_8_node_72 | 0.4 | n |  | TRUE
86 | bus_LV_5604-2_0_8_node_73 | 0.4 | n |  | TRUE
87 | bus_LV_5604-2_0_8_node_75 | 0.4 | n |  | TRUE
88 | bus_LV_5604-2_0_8_node_79 | 0.4 | n |  | TRUE
89 | bus_LV_5604-2_0_8_node_76 | 0.4 | n |  | TRUE
90 | bus_LV_5604-2_0_8_node_74 | 0.4 | n |  | TRUE
91 | bus_LV_5604-2_0_8_node_128 | 0.4 | n |  | TRUE
92 | bus_LV_5604-2_0_8_node_131 | 0.4 | n |  | TRUE
93 | bus_LV_5604-2_0_8_node_159 | 0.4 | n |  | TRUE
94 | bus_LV_5604-2_0_8_node_77 | 0.4 | n |  | TRUE
95 | bus_LV_5604-2_0_8_node_127 | 0.4 | n |  | TRUE
96 | bus_LV_5604-2_0_8_node_78 | 0.4 | n |  | TRUE
97 | bus_LV_5604-2_0_8_node_80 | 0.4 | n |  | TRUE
98 | bus_LV_5604-2_0_8_node_81 | 0.4 | n |  | TRUE
99 | bus_LV_5604-2_0_8_node_82 | 0.4 | n |  | TRUE
100 | bus_LV_5604-2_0_8_node_158 | 0.4 | n |  | TRUE
101 | bus_LV_5604-2_0_8_node_157 | 0.4 | n |  | TRUE
102 | bus_LV_5604-2_0_8_node_150 | 0.4 | n |  | TRUE
103 | bus_LV_5604-2_0_8_node_156 | 0.4 | n |  | TRUE
104 | bus_LV_5604-2_0_8_node_153 | 0.4 | n |  | TRUE
105 | bus_LV_5604-2_0_8_node_141 | 0.4 | n |  | TRUE
106 | bus_LV_5604-2_0_8_node_147 | 0.4 | n |  | TRUE
107 | bus_LV_5604-2_0_8_node_151 | 0.4 | n |  | TRUE
108 | bus_LV_5604-2_0_8_node_85 | 0.4 | n |  | TRUE
109 | bus_LV_5604-2_0_8_node_100 | 0.4 | n |  | TRUE
110 | bus_LV_5604-2_0_8_node_99 | 0.4 | n |  | TRUE
111 | bus_LV_5604-2_0_8_node_98 | 0.4 | n |  | TRUE
112 | bus_LV_5604-2_0_8_node_87 | 0.4 | n |  | TRUE
113 | bus_LV_5604-2_0_8_node_89 | 0.4 | n |  | TRUE
114 | bus_LV_5604-2_0_8_node_90 | 0.4 | n |  | TRUE
115 | bus_LV_5604-2_0_8_node_91 | 0.4 | n |  | TRUE
116 | bus_LV_5604-2_0_8_node_92 | 0.4 | n |  | TRUE
117 | bus_LV_5604-2_0_8_node_93 | 0.4 | n |  | TRUE
118 | bus_LV_5604-2_0_8_node_94 | 0.4 | n |  | TRUE
119 | bus_LV_5604-2_0_8_node_95 | 0.4 | n |  | TRUE
120 | bus_LV_5604-2_0_8_node_97 | 0.4 | n |  | TRUE
121 | bus_LV_5604-2_0_8_node_103 | 0.4 | n |  | TRUE
122 | bus_LV_5604-2_0_8_node_105 | 0.4 | n |  | TRUE
123 | bus_LV_5604-2_0_8_node_114 | 0.4 | n |  | TRUE
124 | bus_LV_5604-2_0_8_node_115 | 0.4 | n |  | TRUE
125 | bus_LV_5604-2_0_8_node_123 | 0.4 | n |  | TRUE
126 | bus_LV_5604-2_0_8_node_120 | 0.4 | n |  | TRUE
127 | bus_LV_5604-2_0_8_node_121 | 0.4 | n |  | TRUE
128 | bus_LV_5604-2_0_8_node_107 | 0.4 | n |  | TRUE
129 | bus_LV_5604-2_0_8_node_108 | 0.4 | n |  | TRUE
130 | bus_LV_5604-2_0_8_node_109 | 0.4 | n |  | TRUE
131 | bus_LV_5604-2_0_8_node_148 | 0.4 | n |  | TRUE
132 | bus_LV_5604-2_0_8_node_113 | 0.4 | n |  | TRUE
133 | bus_LV_5604-2_0_8_node_145 | 0.4 | n |  | TRUE
134 | bus_LV_5604-2_0_8_node_110 | 0.4 | n |  | TRUE
135 | bus_LV_5604-2_0_8_node_111 | 0.4 | n |  | TRUE
136 | bus_LV_5604-2_0_8_node_112 | 0.4 | n |  | TRUE
137 | bus_LV_5604-2_0_8_node_155 | 0.4 | n |  | TRUE
138 | bus_LV_5604-2_0_8_node_154 | 0.4 | n |  | TRUE
139 | bus_LV_5604-2_0_8_node_122 | 0.4 | n |  | TRUE
140 | bus_LV_5604-2_0_8_node_124 | 0.4 | n |  | TRUE
141 | bus_LV_5604-2_0_8_node_125 | 0.4 | n |  | TRUE
142 | bus_LV_5604-2_0_8_node_126 | 0.4 | n |  | TRUE
143 | bus_LV_5604-2_0_8_node_130 | 0.4 | n |  | TRUE
144 | bus_LV_5604-2_0_8_node_132 | 0.4 | n |  | TRUE
145 | bus_LV_5604-2_0_8_node_137 | 0.4 | n |  | TRUE
146 | bus_LV_5604-2_0_8_node_138 | 0.4 | n |  | TRUE
147 | bus_LV_5604-2_0_8_node_139 | 0.4 | n |  | TRUE
148 | bus_LV_5604-2_0_8_node_140 | 0.4 | n |  | TRUE
149 | bus_LV_5604-2_0_8_node_142 | 0.4 | n |  | TRUE
150 | bus_LV_5604-2_0_8_node_143 | 0.4 | n |  | TRUE
151 | bus_LV_5604-2_0_8_node_144 | 0.4 | n |  | TRUE
152 | bus_LV_5604-2_0_8_node_146 | 0.4 | n |  | TRUE
153 | bus_LV_5604-2_0_8_node_149 | 0.4 | n |  | TRUE
154 | bus_LV_5604-2_0_8_node_152 | 0.4 | n |  | TRUE
155 | bus_MV_384_1_node_54 | 20 | n |  | TRUE

## load
| name | bus | p_mw | q_mvar | const_z_percent | const_i_percent | sn_mva | scaling | in_service | type
0 | LV_5604-2_0_8_load_0 | 0 | 0.00093959 | 0.00023548 | 0 | 0 |  | 1 | TRUE | wye
1 | LV_5604-2_0_8_load_1 | 1 | 0.00085073 | 0.00021321 | 0 | 0 |  | 1 | TRUE | wye
2 | LV_5604-2_0_8_load_118 | 3 | 0.020463 | 0.0051286 | 0 | 0 |  | 1 | TRUE | wye
3 | LV_5604-2_0_8_load_116 | 4 | 0.019367 | 0.0048538 | 0 | 0 |  | 1 | TRUE | wye
4 | LV_5604-2_0_8_load_96 | 5 | 0.00032516 | 8.1492e-05 | 0 | 0 |  | 1 | TRUE | wye
5 | LV_5604-2_0_8_load_3 | 6 | 0.00026618 | 6.6711e-05 | 0 | 0 |  | 1 | TRUE | wye
6 | LV_5604-2_0_8_load_6 | 9 | 0.00037474 | 9.3918e-05 | 0 | 0 |  | 1 | TRUE | wye
7 | LV_5604-2_0_8_load_117 | 10 | 0.03718 | 0.0093182 | 0 | 0 |  | 1 | TRUE | wye
8 | LV_5604-2_0_8_load_106 | 11 | 0.014974 | 0.0037528 | 0 | 0 |  | 1 | TRUE | wye
9 | LV_5604-2_0_8_load_101 | 12 | 0.0060797 | 0.0015237 | 0 | 0 |  | 1 | TRUE | wye
10 | LV_5604-2_0_8_load_7 | 15 | 0.0047759 | 0.001197 | 0 | 0 |  | 1 | TRUE | wye
11 | LV_5604-2_0_8_load_8 | 16 | 0.0019553 | 0.00049005 | 0 | 0 |  | 1 | TRUE | wye
12 | LV_5604-2_0_8_load_10 | 17 | 0.00096201 | 0.0002411 | 0 | 0 |  | 1 | TRUE | wye
13 | LV_5604-2_0_8_load_46 | 18 | 0.00076679 | 0.00019218 | 0 | 0 |  | 1 | TRUE | wye
14 | LV_5604-2_0_8_load_9 | 19 | 0.0034176 | 0.00085652 | 0 | 0 |  | 1 | TRUE | wye
15 | LV_5604-2_0_8_load_29 | 20 | 0.00076906 | 0.00019275 | 0 | 0 |  | 1 | TRUE | wye
16 | LV_5604-2_0_8_load_30 | 21 | 0.0011454 | 0.00028708 | 0 | 0 |  | 1 | TRUE | wye
17 | LV_5604-2_0_8_load_136 | 22 | 0.0079103 | 0.0019825 | 0 | 0 |  | 1 | TRUE | wye
18 | LV_5604-2_0_8_load_135 | 23 | 0.0019598 | 0.00049117 | 0 | 0 |  | 1 | TRUE | wye
19 | LV_5604-2_0_8_load_11 | 24 | 0.00038777 | 9.7186e-05 | 0 | 0 |  | 1 | TRUE | wye
20 | LV_5604-2_0_8_load_86 | 26 | 0.00065193 | 0.00016339 | 0 | 0 |  | 1 | TRUE | wye
21 | LV_5604-2_0_8_load_12 | 28 | 0.0011989 | 0.00030047 | 0 | 0 |  | 1 | TRUE | wye
22 | LV_5604-2_0_8_load_13 | 29 | 0.00049874 | 0.000125 | 0 | 0 |  | 1 | TRUE | wye
23 | LV_5604-2_0_8_load_15 | 30 | 0.00096321 | 0.0002414 | 0 | 0 |  | 1 | TRUE | wye
24 | LV_5604-2_0_8_load_16 | 31 | 0.0010573 | 0.00026498 | 0 | 0 |  | 1 | TRUE | wye
25 | LV_5604-2_0_8_load_26 | 32 | 0.0025788 | 0.0006463 | 0 | 0 |  | 1 | TRUE | wye
26 | LV_5604-2_0_8_load_17 | 33 | 0.00093762 | 0.00023499 | 0 | 0 |  | 1 | TRUE | wye
27 | LV_5604-2_0_8_load_27 | 34 | 0.00076562 | 0.00019188 | 0 | 0 |  | 1 | TRUE | wye
28 | LV_5604-2_0_8_load_18 | 35 | 0.00072708 | 0.00018222 | 0 | 0 |  | 1 | TRUE | wye
29 | LV_5604-2_0_8_load_19 | 36 | 0.0024453 | 0.00061284 | 0 | 0 |  | 1 | TRUE | wye
30 | LV_5604-2_0_8_load_20 | 37 | 0.0006057 | 0.0001518 | 0 | 0 |  | 1 | TRUE | wye
31 | LV_5604-2_0_8_load_23 | 40 | 0.001227 | 0.00030752 | 0 | 0 |  | 1 | TRUE | wye
32 | LV_5604-2_0_8_load_25 | 41 | 0.00079719 | 0.00019979 | 0 | 0 |  | 1 | TRUE | wye
33 | LV_5604-2_0_8_load_42 | 47 | 0.00097854 | 0.00024525 | 0 | 0 |  | 1 | TRUE | wye
34 | LV_5604-2_0_8_load_47 | 48 | 0.0001485 | 3.7219e-05 | 0 | 0 |  | 1 | TRUE | wye
35 | LV_5604-2_0_8_load_35 | 49 | 0.00039454 | 9.888e-05 | 0 | 0 |  | 1 | TRUE | wye
36 | LV_5604-2_0_8_load_37 | 52 | 0.0004683 | 0.00011737 | 0 | 0 |  | 1 | TRUE | wye
37 | LV_5604-2_0_8_load_39 | 53 | 0.0014417 | 0.00036132 | 0 | 0 |  | 1 | TRUE | wye
38 | LV_5604-2_0_8_load_40 | 54 | 0.0011416 | 0.00028611 | 0 | 0 |  | 1 | TRUE | wye
39 | LV_5604-2_0_8_load_41 | 55 | 0.0013757 | 0.00034479 | 0 | 0 |  | 1 | TRUE | wye
40 | LV_5604-2_0_8_load_51 | 56 | 0.00046106 | 0.00011555 | 0 | 0 |  | 1 | TRUE | wye
41 | LV_5604-2_0_8_load_52 | 57 | 0.00015238 | 3.8189e-05 | 0 | 0 |  | 1 | TRUE | wye
42 | LV_5604-2_0_8_load_44 | 58 | 0.0015873 | 0.00039781 | 0 | 0 |  | 1 | TRUE | wye
43 | LV_5604-2_0_8_load_45 | 59 | 0.0064769 | 0.0016233 | 0 | 0 |  | 1 | TRUE | wye
44 | LV_5604-2_0_8_load_83 | 60 | 0.0012331 | 0.00030904 | 0 | 0 |  | 1 | TRUE | wye
45 | LV_5604-2_0_8_load_49 | 63 | 0.0039855 | 0.00099886 | 0 | 0 |  | 1 | TRUE | wye
46 | LV_5604-2_0_8_load_134 | 66 | 0.00034926 | 8.7533e-05 | 0 | 0 |  | 1 | TRUE | wye
47 | LV_5604-2_0_8_load_133 | 67 | 0.0015156 | 0.00037984 | 0 | 0 |  | 1 | TRUE | wye
48 | LV_5604-2_0_8_load_67 | 69 | 0.00023201 | 5.8148e-05 | 0 | 0 |  | 1 | TRUE | wye
49 | LV_5604-2_0_8_load_58 | 70 | 0.00078985 | 0.00019796 | 0 | 0 |  | 1 | TRUE | wye
50 | LV_5604-2_0_8_load_65 | 72 | 0.0072969 | 0.0018288 | 0 | 0 |  | 1 | TRUE | wye
51 | LV_5604-2_0_8_load_61 | 74 | 0.00067113 | 0.0001682 | 0 | 0 |  | 1 | TRUE | wye
52 | LV_5604-2_0_8_load_129 | 77 | 0.0054252 | 0.0013597 | 0 | 0 |  | 1 | TRUE | wye
53 | LV_5604-2_0_8_load_53 | 78 | 0.0018675 | 0.00046805 | 0 | 0 |  | 1 | TRUE | wye
54 | LV_5604-2_0_8_load_54 | 79 | 0.00082652 | 0.00020715 | 0 | 0 |  | 1 | TRUE | wye
55 | LV_5604-2_0_8_load_68 | 82 | 0.0020386 | 0.00051091 | 0 | 0 |  | 1 | TRUE | wye
56 | LV_5604-2_0_8_load_60 | 83 | 0.001893 | 0.00047443 | 0 | 0 |  | 1 | TRUE | wye
57 | LV_5604-2_0_8_load_72 | 85 | 0.0014904 | 0.00037354 | 0 | 0 |  | 1 | TRUE | wye
58 | LV_5604-2_0_8_load_73 | 86 | 0.00073358 | 0.00018385 | 0 | 0 |  | 1 | TRUE | wye
59 | LV_5604-2_0_8_load_75 | 87 | 0.0030456 | 0.0007633 | 0 | 0 |  | 1 | TRUE | wye
60 | LV_5604-2_0_8_load_79 | 88 | 0.0025344 | 0.00063517 | 0 | 0 |  | 1 | TRUE | wye
61 | LV_5604-2_0_8_load_76 | 89 | 0.002857 | 0.00071603 | 0 | 0 |  | 1 | TRUE | wye
62 | LV_5604-2_0_8_load_74 | 90 | 0.00084458 | 0.00021167 | 0 | 0 |  | 1 | TRUE | wye
63 | LV_5604-2_0_8_load_128 | 91 | 0.0090661 | 0.0022722 | 0 | 0 |  | 1 | TRUE | wye
64 | LV_5604-2_0_8_load_131 | 92 | 0.017816 | 0.0044651 | 0 | 0 |  | 1 | TRUE | wye
65 | LV_5604-2_0_8_load_159 | 93 | 0.0026641 | 0.00066769 | 0 | 0 |  | 1 | TRUE | wye
66 | LV_5604-2_0_8_load_77 | 94 | 0.0011482 | 0.00028777 | 0 | 0 |  | 1 | TRUE | wye
67 | LV_5604-2_0_8_load_127 | 95 | 0.0018794 | 0.00047101 | 0 | 0 |  | 1 | TRUE | wye
68 | LV_5604-2_0_8_load_78 | 96 | 0.0017616 | 0.00044151 | 0 | 0 |  | 1 | TRUE | wye
69 | LV_5604-2_0_8_load_158 | 100 | 0.00057212 | 0.00014339 | 0 | 0 |  | 1 | TRUE | wye
70 | LV_5604-2_0_8_load_157 | 101 | 0.0011214 | 0.00028105 | 0 | 0 |  | 1 | TRUE | wye
71 | LV_5604-2_0_8_load_156 | 103 | 0.00035158 | 8.8115e-05 | 0 | 0 |  | 1 | TRUE | wye
72 | LV_5604-2_0_8_load_153 | 104 | 0.00022076 | 5.5327e-05 | 0 | 0 |  | 1 | TRUE | wye
73 | LV_5604-2_0_8_load_141 | 105 | 0.00024384 | 6.1113e-05 | 0 | 0 |  | 1 | TRUE | wye
74 | LV_5604-2_0_8_load_151 | 107 | 0.0011829 | 0.00029646 | 0 | 0 |  | 1 | TRUE | wye
75 | LV_5604-2_0_8_load_100 | 109 | 0.0011061 | 0.00027721 | 0 | 0 |  | 1 | TRUE | wye
76 | LV_5604-2_0_8_load_98 | 111 | 0.00072811 | 0.00018248 | 0 | 0 |  | 1 | TRUE | wye
77 | LV_5604-2_0_8_load_87 | 112 | 0.0015488 | 0.00038818 | 0 | 0 |  | 1 | TRUE | wye
78 | LV_5604-2_0_8_load_89 | 113 | 0.00041171 | 0.00010318 | 0 | 0 |  | 1 | TRUE | wye
79 | LV_5604-2_0_8_load_90 | 114 | 0.00016949 | 4.2478e-05 | 0 | 0 |  | 1 | TRUE | wye
80 | LV_5604-2_0_8_load_91 | 115 | 0.00025444 | 6.3767e-05 | 0 | 0 |  | 1 | TRUE | wye
81 | LV_5604-2_0_8_load_92 | 116 | 0.00038479 | 9.6438e-05 | 0 | 0 |  | 1 | TRUE | wye
82 | LV_5604-2_0_8_load_93 | 117 | 0.00038196 | 9.5729e-05 | 0 | 0 |  | 1 | TRUE | wye
83 | LV_5604-2_0_8_load_94 | 118 | 0.00015582 | 3.9052e-05 | 0 | 0 |  | 1 | TRUE | wye
84 | LV_5604-2_0_8_load_95 | 119 | 0.00075424 | 0.00018903 | 0 | 0 |  | 1 | TRUE | wye
85 | LV_5604-2_0_8_load_97 | 120 | 0.001475 | 0.00036968 | 0 | 0 |  | 1 | TRUE | wye
86 | LV_5604-2_0_8_load_115 | 124 | 0.086194 | 0.021602 | 0 | 0 |  | 1 | TRUE | wye
87 | LV_5604-2_0_8_load_123 | 125 | 0.004904 | 0.0012291 | 0 | 0 |  | 1 | TRUE | wye
88 | LV_5604-2_0_8_load_120 | 126 | 0.023241 | 0.0058248 | 0 | 0 |  | 1 | TRUE | wye
89 | LV_5604-2_0_8_load_121 | 127 | 0.023528 | 0.0058967 | 0 | 0 |  | 1 | TRUE | wye
90 | LV_5604-2_0_8_load_107 | 128 | 0.00066338 | 0.00016626 | 0 | 0 |  | 1 | TRUE | wye
91 | LV_5604-2_0_8_load_108 | 129 | 0.00075904 | 0.00019023 | 0 | 0 |  | 1 | TRUE | wye
92 | LV_5604-2_0_8_load_148 | 131 | 0.0015954 | 0.00039984 | 0 | 0 |  | 1 | TRUE | wye
93 | LV_5604-2_0_8_load_113 | 132 | 0.001862 | 0.00046667 | 0 | 0 |  | 1 | TRUE | wye
94 | LV_5604-2_0_8_load_145 | 133 | 0.00094184 | 0.00023605 | 0 | 0 |  | 1 | TRUE | wye
95 | LV_5604-2_0_8_load_110 | 134 | 0.000305 | 7.6441e-05 | 0 | 0 |  | 1 | TRUE | wye
96 | LV_5604-2_0_8_load_112 | 136 | 0.0028207 | 0.00070693 | 0 | 0 |  | 1 | TRUE | wye
97 | LV_5604-2_0_8_load_155 | 137 | 0.0008608 | 0.00021574 | 0 | 0 |  | 1 | TRUE | wye
98 | LV_5604-2_0_8_load_154 | 138 | 0.00018371 | 4.6043e-05 | 0 | 0 |  | 1 | TRUE | wye
99 | LV_5604-2_0_8_load_122 | 139 | 0.039426 | 0.0098811 | 0 | 0 |  | 1 | TRUE | wye
100 | LV_5604-2_0_8_load_126 | 142 | 0.015283 | 0.0038302 | 0 | 0 |  | 1 | TRUE | wye
101 | LV_5604-2_0_8_load_130 | 143 | 0.0023062 | 0.00057799 | 0 | 0 |  | 1 | TRUE | wye
102 | LV_5604-2_0_8_load_132 | 144 | 0.0064775 | 0.0016234 | 0 | 0 |  | 1 | TRUE | wye
103 | LV_5604-2_0_8_load_137 | 145 | 0.00048488 | 0.00012152 | 0 | 0 |  | 1 | TRUE | wye
104 | LV_5604-2_0_8_load_138 | 146 | 0.00050634 | 0.0001269 | 0 | 0 |  | 1 | TRUE | wye
105 | LV_5604-2_0_8_load_139 | 147 | 0.0012433 | 0.0003116 | 0 | 0 |  | 1 | TRUE | wye
106 | LV_5604-2_0_8_load_142 | 149 | 0.0021525 | 0.00053946 | 0 | 0 |  | 1 | TRUE | wye
107 | LV_5604-2_0_8_load_143 | 150 | 0.0030559 | 0.00076587 | 0 | 0 |  | 1 | TRUE | wye
108 | LV_5604-2_0_8_load_146 | 152 | 0.00085034 | 0.00021312 | 0 | 0 |  | 1 | TRUE | wye
109 | LV_5604-2_0_8_load_149 | 153 | 0.00026769 | 6.7091e-05 | 0 | 0 |  | 1 | TRUE | wye
110 | LV_5604-2_0_8_load_152 | 154 | 0.0011781 | 0.00029526 | 0 | 0 |  | 1 | TRUE | wye

## ext_grid
| name | bus | vm_pu | va_degree | slack_weight | in_service
0 |  | 139 | 1 | 0 | 1 | TRUE

## line
| name | std_type | from_bus | to_bus | length_km | r_ohm_per_km | x_ohm_per_km | c_nf_per_km | g_us_per_km | max_i_ka | df | parallel | type | in_service
0 | LV_5604-2_0_8_line_0 |  | 0 | 1 | 0.026733 | 0.125 | 0.08 | 261 | 0 | 0.364 | 1 | 1 | cs | TRUE
1 | LV_5604-2_0_8_line_1 |  | 1 | 2 | 0.038852 | 0.125 | 0.08 | 261 | 0 | 0.364 | 1 | 1 | cs | TRUE
2 | LV_5604-2_0_8_line_2 |  | 2 | 6 | 0.051776 | 0.125 | 0.08 | 261 | 0 | 0.364 | 1 | 1 | cs | TRUE
3 | LV_5604-2_0_8_line_3 |  | 2 | 7 | 0.01719 | 0.125 | 0.08 | 261 | 0 | 0.364 | 1 | 1 | cs | TRUE
4 | LV_5604-2_0_8_line_4 |  | 3 | 4 | 0.0050196 | 0.125 | 0.08 | 261 | 0 | 0.364 | 1 | 4 | cs | TRUE
5 | LV_5604-2_0_8_line_5 |  | 3 | 5 | 0.52639 | 0.125 | 0.08 | 261 | 0 | 0.364 | 1 | 4 | cs | TRUE
6 | LV_5604-2_0_8_line_6 |  | 4 | 10 | 0.043827 | 0.125 | 0.08 | 261 | 0 | 0.364 | 1 | 4 | cs | TRUE
7 | LV_5604-2_0_8_line_7 |  | 4 | 11 | 0.06659 | 0.125 | 0.08 | 261 | 0 | 0.364 | 1 | 1 | cs | TRUE
8 | LV_5604-2_0_8_line_8 |  | 5 | 120 | 0.0076506 | 0.125 | 0.08 | 261 | 0 | 0.364 | 1 | 4 | cs | TRUE
9 | LV_5604-2_0_8_line_9 |  | 5 | 119 | 0.041808 | 0.125 | 0.08 | 261 | 0 | 0.364 | 1 | 1 | cs | TRUE
10 | LV_5604-2_0_8_line_10 |  | 7 | 8 | 0.050071 | 0.125 | 0.08 | 261 | 0 | 0.364 | 1 | 1 | cs | TRUE
11 | LV_5604-2_0_8_line_11 |  | 7 | 9 | 0.097435 | 0.125 | 0.08 | 261 | 0 | 0.364 | 1 | 1 | cs | TRUE
12 | LV_5604-2_0_8_line_12 |  | 8 | 12 | 0.059173 | 0.125 | 0.08 | 261 | 0 | 0.364 | 1 | 1 | cs | TRUE
13 | LV_5604-2_0_8_line_13 |  | 10 | 13 | 0.045723 | 0.125 | 0.08 | 261 | 0 | 0.364 | 1 | 4 | cs | TRUE
14 | LV_5604-2_0_8_line_14 |  | 11 | 122 | 0.057651 | 0.125 | 0.08 | 261 | 0 | 0.364 | 1 | 1 | cs | TRUE
15 | LV_5604-2_0_8_line_15 |  | 12 | 14 | 0.011542 | 0.125 | 0.08 | 261 | 0 | 0.364 | 1 | 1 | cs | TRUE
16 | LV_5604-2_0_8_line_16 |  | 13 | 126 | 0.034482 | 0.125 | 0.08 | 261 | 0 | 0.364 | 1 | 4 | cs | TRUE
17 | LV_5604-2_0_8_line_17 |  | 13 | 127 | 0.016391 | 0.125 | 0.08 | 261 | 0 | 0.364 | 1 | 1 | cs | TRUE
18 | LV_5604-2_0_8_line_18 |  | 14 | 121 | 0.091803 | 0.125 | 0.08 | 261 | 0 | 0.364 | 1 | 1 | cs | TRUE
19 | LV_5604-2_0_8_line_19 |  | 15 | 16 | 0.10886 | 0.125 | 0.08 | 261 | 0 | 0.364 | 1 | 1 | cs | TRUE
20 | LV_5604-2_0_8_line_20 |  | 15 | 17 | 0.14459 | 0.125 | 0.08 | 261 | 0 | 0.364 | 1 | 4 | cs | TRUE
21 | LV_5604-2_0_8_line_21 |  | 15 | 18 | 0.34264 | 0.125 | 0.08 | 261 | 0 | 0.364 | 1 | 4 | cs | TRUE
22 | LV_5604-2_0_8_line_22 |  | 16 | 19 | 0.032325 | 0.125 | 0.08 | 261 | 0 | 0.364 | 1 | 1 | cs | TRUE
23 | LV_5604-2_0_8_line_23 |  | 17 | 20 | 0.31812 | 0.125 | 0.08 | 261 | 0 | 0.364 | 1 | 4 | cs | TRUE
24 | LV_5604-2_0_8_line_24 |  | 18 | 21 | 0.086754 | 0.125 | 0.08 | 261 | 0 | 0.364 | 1 | 4 | cs | TRUE
25 | LV_5604-2_0_8_line_25 |  | 19 | 24 | 0.021843 | 0.125 | 0.08 | 261 | 0 | 0.364 | 1 | 1 | cs | TRUE
26 | LV_5604-2_0_8_line_26 |  | 20 | 27 | 0.046798 | 0.125 | 0.08 | 261 | 0 | 0.364 | 1 | 4 | cs | TRUE
27 | LV_5604-2_0_8_line_27 |  | 21 | 43 | 0.013663 | 0.125 | 0.08 | 261 | 0 | 0.364 | 1 | 4 | cs | TRUE
28 | LV_5604-2_0_8_line_28 |  | 22 | 23 | 0.034172 | 0.125 | 0.08 | 261 | 0 | 0.364 | 1 | 1 | cs | TRUE
29 | LV_5604-2_0_8_line_29 |  | 23 | 66 | 0.0077906 | 0.125 | 0.08 | 261 | 0 | 0.364 | 1 | 1 | cs | TRUE
30 | LV_5604-2_0_8_line_30 |  | 24 | 25 | 0.34002 | 0.125 | 0.08 | 261 | 0 | 0.364 | 1 | 1 | cs | TRUE
31 | LV_5604-2_0_8_line_31 |  | 25 | 26 | 0.065283 | 0.125 | 0.08 | 261 | 0 | 0.364 | 1 | 1 | cs | TRUE
32 | LV_5604-2_0_8_line_32 |  | 26 | 112 | 0.00049518 | 0.125 | 0.08 | 261 | 0 | 0.364 | 1 | 1 | cs | TRUE
33 | LV_5604-2_0_8_line_33 |  | 27 | 39 | 0.022376 | 0.125 | 0.08 | 261 | 0 | 0.364 | 1 | 4 | cs | TRUE
34 | LV_5604-2_0_8_line_34 |  | 28 | 29 | 0.041905 | 0.125 | 0.08 | 261 | 0 | 0.364 | 1 | 1 | cs | TRUE
35 | LV_5604-2_0_8_line_35 |  | 29 | 30 | 0.021196 | 0.125 | 0.08 | 261 | 0 | 0.364 | 1 | 1 | cs | TRUE
36 | LV_5604-2_0_8_line_36 |  | 30 | 31 | 0.031414 | 0.125 | 0.08 | 261 | 0 | 0.364 | 1 | 1 | cs | TRUE
37 | LV_5604-2_0_8_line_37 |  | 31 | 32 | 0.0047631 | 0.125 | 0.08 | 261 | 0 | 0.364 | 1 | 1 | cs | TRUE
38 | LV_5604-2_0_8_line_38 |  | 31 | 33 | 0.10495 | 0.125 | 0.08 | 261 | 0 | 0.364 | 1 | 1 | cs | TRUE
39 | LV_5604-2_0_8_line_39 |  | 32 | 34 | 0.0089544 | 0.125 | 0.08 | 261 | 0 | 0.364 | 1 | 1 | cs | TRUE
40 | LV_5604-2_0_8_line_40 |  | 33 | 35 | 0.026786 | 0.125 | 0.08 | 261 | 0 | 0.364 | 1 | 1 | cs | TRUE
41 | LV_5604-2_0_8_line_41 |  | 34 | 42 | 0.060029 | 0.125 | 0.08 | 261 | 0 | 0.364 | 1 | 1 | cs | TRUE
42 | LV_5604-2_0_8_line_42 |  | 36 | 37 | 0.0068313 | 0.125 | 0.08 | 261 | 0 | 0.364 | 1 | 4 | cs | TRUE
43 | LV_5604-2_0_8_line_43 |  | 36 | 38 | 0.0074959 | 0.125 | 0.08 | 261 | 0 | 0.364 | 1 | 4 | cs | TRUE
44 | LV_5604-2_0_8_line_44 |  | 37 | 39 | 0.085966 | 0.125 | 0.08 | 261 | 0 | 0.364 | 1 | 4 | cs | TRUE
45 | LV_5604-2_0_8_line_45 |  | 38 | 40 | 0.024965 | 0.125 | 0.08 | 261 | 0 | 0.364 | 1 | 4 | cs | TRUE
46 | LV_5604-2_0_8_line_46 |  | 40 | 41 | 0.042375 | 0.125 | 0.08 | 261 | 0 | 0.364 | 1 | 2 | cs | TRUE
47 | LV_5604-2_0_8_line_47 |  | 41 | 42 | 0.11365 | 0.125 | 0.08 | 261 | 0 | 0.364 | 1 | 1 | cs | TRUE
48 | LV_5604-2_0_8_line_48 |  | 43 | 44 | 0.044195 | 0.125 | 0.08 | 261 | 0 | 0.364 | 1 | 4 | cs | TRUE
49 | LV_5604-2_0_8_line_49 |  | 44 | 49 | 0.031635 | 0.125 | 0.08 | 261 | 0 | 0.364 | 1 | 1 | cs | TRUE
50 | LV_5604-2_0_8_line_50 |  | 44 | 46 | 0.036663 | 0.125 | 0.08 | 261 | 0 | 0.364 | 1 | 4 | cs | TRUE
51 | LV_5604-2_0_8_line_51 |  | 45 | 46 | 0.03845 | 0.125 | 0.08 | 261 | 0 | 0.364 | 1 | 4 | cs | TRUE
52 | LV_5604-2_0_8_line_52 |  | 45 | 47 | 0.0079321 | 0.125 | 0.08 | 261 | 0 | 0.364 | 1 | 4 | cs | TRUE
53 | LV_5604-2_0_8_line_53 |  | 46 | 48 | 0.0049631 | 0.125 | 0.08 | 261 | 0 | 0.364 | 1 | 1 | cs | TRUE
54 | LV_5604-2_0_8_line_54 |  | 47 | 50 | 0.016002 | 0.125 | 0.08 | 261 | 0 | 0.364 | 1 | 4 | cs | TRUE
55 | LV_5604-2_0_8_line_55 |  | 49 | 51 | 0.005592 | 0.125 | 0.08 | 261 | 0 | 0.364 | 1 | 1 | cs | TRUE
56 | LV_5604-2_0_8_line_56 |  | 50 | 58 | 0.040111 | 0.125 | 0.08 | 261 | 0 | 0.364 | 1 | 4 | cs | TRUE
57 | LV_5604-2_0_8_line_57 |  | 51 | 52 | 0.013641 | 0.125 | 0.08 | 261 | 0 | 0.364 | 1 | 1 | cs | TRUE
58 | LV_5604-2_0_8_line_58 |  | 52 | 53 | 0.052755 | 0.125 | 0.08 | 261 | 0 | 0.364 | 1 | 1 | cs | TRUE
59 | LV_5604-2_0_8_line_59 |  | 53 | 54 | 0.015963 | 0.125 | 0.08 | 261 | 0 | 0.364 | 1 | 1 | cs | TRUE
60 | LV_5604-2_0_8_line_60 |  | 54 | 55 | 0.011244 | 0.125 | 0.08 | 261 | 0 | 0.364 | 1 | 1 | cs | TRUE
61 | LV_5604-2_0_8_line_61 |  | 55 | 56 | 0.056111 | 0.125 | 0.08 | 261 | 0 | 0.364 | 1 | 1 | cs | TRUE
62 | LV_5604-2_0_8_line_62 |  | 56 | 57 | 0.010907 | 0.125 | 0.08 | 261 | 0 | 0.364 | 1 | 1 | cs | TRUE
63 | LV_5604-2_0_8_line_63 |  | 57 | 78 | 0.024932 | 0.125 | 0.08 | 261 | 0 | 0.364 | 1 | 1 | cs | TRUE
64 | LV_5604-2_0_8_line_64 |  | 58 | 59 | 0.011368 | 0.125 | 0.08 | 261 | 0 | 0.364 | 1 | 4 | cs | TRUE
65 | LV_5604-2_0_8_line_65 |  | 59 | 60 | 0.12907 | 0.125 | 0.08 | 261 | 0 | 0.364 | 1 | 4 | cs | TRUE
66 | LV_5604-2_0_8_line_66 |  | 60 | 61 | 0.029224 | 0.125 | 0.08 | 261 | 0 | 0.364 | 1 | 4 | cs | TRUE
67 | LV_5604-2_0_8_line_67 |  | 61 | 108 | 0.048391 | 0.125 | 0.08 | 261 | 0 | 0.364 | 1 | 4 | cs | TRUE
68 | LV_5604-2_0_8_line_68 |  | 62 | 63 | 0.079281 | 0.125 | 0.08 | 261 | 0 | 0.364 | 1 | 2 | cs | TRUE
69 | LV_5604-2_0_8_line_69 |  | 62 | 64 | 0.019467 | 0.125 | 0.08 | 261 | 0 | 0.364 | 1 | 4 | cs | TRUE
70 | LV_5604-2_0_8_line_70 |  | 63 | 65 | 0.07736 | 0.125 | 0.08 | 261 | 0 | 0.364 | 1 | 1 | cs | TRUE
71 | LV_5604-2_0_8_line_71 |  | 64 | 66 | 0.017814 | 0.125 | 0.08 | 261 | 0 | 0.364 | 1 | 1 | cs | TRUE
72 | LV_5604-2_0_8_line_72 |  | 64 | 67 | 0.044577 | 0.125 | 0.08 | 261 | 0 | 0.364 | 1 | 4 | cs | TRUE
73 | LV_5604-2_0_8_line_73 |  | 65 | 68 | 0.069806 | 0.125 | 0.08 | 261 | 0 | 0.364 | 1 | 1 | cs | TRUE
74 | LV_5604-2_0_8_line_74 |  | 65 | 69 | 0.014405 | 0.125 | 0.08 | 261 | 0 | 0.364 | 1 | 1 | cs | TRUE
75 | LV_5604-2_0_8_line_75 |  | 67 | 77 | 0.0035492 | 0.125 | 0.08 | 261 | 0 | 0.364 | 1 | 4 | cs | TRUE
76 | LV_5604-2_0_8_line_76 |  | 68 | 87 | 0.045663 | 0.125 | 0.08 | 261 | 0 | 0.364 | 1 | 1 | cs | TRUE
77 | LV_5604-2_0_8_line_77 |  | 69 | 82 | 0.045901 | 0.125 | 0.08 | 261 | 0 | 0.364 | 1 | 1 | cs | TRUE
78 | LV_5604-2_0_8_line_78 |  | 69 | 79 | 0.16357 | 0.125 | 0.08 | 261 | 0 | 0.364 | 1 | 1 | cs | TRUE
79 | LV_5604-2_0_8_line_79 |  | 70 | 71 | 0.0084206 | 0.125 | 0.08 | 261 | 0 | 0.364 | 1 | 1 | cs | TRUE
80 | LV_5604-2_0_8_line_80 |  | 71 | 72 | 0.00042159 | 0.125 | 0.08 | 261 | 0 | 0.364 | 1 | 1 | cs | TRUE
81 | LV_5604-2_0_8_line_81 |  | 71 | 73 | 0.014904 | 0.125 | 0.08 | 261 | 0 | 0.364 | 1 | 1 | cs | TRUE
82 | LV_5604-2_0_8_line_82 |  | 72 | 76 | 0.028627 | 0.125 | 0.08 | 261 | 0 | 0.364 | 1 | 1 | cs | TRUE
83 | LV_5604-2_0_8_line_83 |  | 73 | 83 | 0.021756 | 0.125 | 0.08 | 261 | 0 | 0.364 | 1 | 1 | cs | TRUE
84 | LV_5604-2_0_8_line_84 |  | 73 | 81 | 0.02259 | 0.125 | 0.08 | 261 | 0 | 0.364 | 1 | 1 | cs | TRUE
85 | LV_5604-2_0_8_line_85 |  | 74 | 75 | 0.012485 | 0.125 | 0.08 | 261 | 0 | 0.364 | 1 | 1 | cs | TRUE
86 | LV_5604-2_0_8_line_86 |  | 75 | 76 | 0.025658 | 0.125 | 0.08 | 261 | 0 | 0.364 | 1 | 1 | cs | TRUE
87 | LV_5604-2_0_8_line_87 |  | 77 | 141 | 0.016128 | 0.125 | 0.08 | 261 | 0 | 0.364 | 1 | 4 | cs | TRUE
88 | LV_5604-2_0_8_line_88 |  | 79 | 80 | 0.030685 | 0.125 | 0.08 | 261 | 0 | 0.364 | 1 | 1 | cs | TRUE
89 | LV_5604-2_0_8_line_89 |  | 80 | 81 | 0.022491 | 0.125 | 0.08 | 261 | 0 | 0.364 | 1 | 1 | cs | TRUE
90 | LV_5604-2_0_8_line_90 |  | 82 | 84 | 0.030505 | 0.125 | 0.08 | 261 | 0 | 0.364 | 1 | 1 | cs | TRUE
91 | LV_5604-2_0_8_line_91 |  | 84 | 85 | 0.016514 | 0.125 | 0.08 | 261 | 0 | 0.364 | 1 | 1 | cs | TRUE
92 | LV_5604-2_0_8_line_92 |  | 84 | 86 | 0.017346 | 0.125 | 0.08 | 261 | 0 | 0.364 | 1 | 1 | cs | TRUE
93 | LV_5604-2_0_8_line_93 |  | 85 | 88 | 0.040899 | 0.125 | 0.08 | 261 | 0 | 0.364 | 1 | 1 | cs | TRUE
94 | LV_5604-2_0_8_line_94 |  | 86 | 89 | 0.039731 | 0.125 | 0.08 | 261 | 0 | 0.364 | 1 | 1 | cs | TRUE
95 | LV_5604-2_0_8_line_95 |  | 87 | 92 | 0.024022 | 0.125 | 0.08 | 261 | 0 | 0.364 | 1 | 1 | cs | TRUE
96 | LV_5604-2_0_8_line_96 |  | 88 | 93 | 0.024412 | 0.125 | 0.08 | 261 | 0 | 0.364 | 1 | 1 | cs | TRUE
97 | LV_5604-2_0_8_line_97 |  | 89 | 94 | 0.0023 | 0.125 | 0.08 | 261 | 0 | 0.364 | 1 | 1 | cs | TRUE
98 | LV_5604-2_0_8_line_98 |  | 90 | 91 | 0.022014 | 0.125 | 0.08 | 261 | 0 | 0.364 | 1 | 1 | cs | TRUE
99 | LV_5604-2_0_8_line_99 |  | 91 | 95 | 0.0047962 | 0.125 | 0.08 | 261 | 0 | 0.364 | 1 | 1 | cs | TRUE
100 | LV_5604-2_0_8_line_100 |  | 94 | 96 | 0.029257 | 0.125 | 0.08 | 261 | 0 | 0.364 | 1 | 1 | cs | TRUE
101 | LV_5604-2_0_8_line_101 |  | 95 | 125 | 0.084696 | 0.125 | 0.08 | 261 | 0 | 0.364 | 1 | 1 | cs | TRUE
102 | LV_5604-2_0_8_line_102 |  | 96 | 97 | 0.00378 | 0.125 | 0.08 | 261 | 0 | 0.364 | 1 | 1 | cs | TRUE
103 | LV_5604-2_0_8_line_103 |  | 97 | 98 | 0.02572 | 0.125 | 0.08 | 261 | 0 | 0.364 | 1 | 1 | cs | TRUE
104 | LV_5604-2_0_8_line_104 |  | 97 | 99 | 0.080899 | 0.125 | 0.08 | 261 | 0 | 0.364 | 1 | 1 | cs | TRUE
105 | LV_5604-2_0_8_line_105 |  | 98 | 100 | 0.015746 | 0.125 | 0.08 | 261 | 0 | 0.364 | 1 | 1 | cs | TRUE
106 | LV_5604-2_0_8_line_106 |  | 98 | 101 | 0.01463 | 0.125 | 0.08 | 261 | 0 | 0.364 | 1 | 1 | cs | TRUE
107 | LV_5604-2_0_8_line_107 |  | 99 | 102 | 0.008288 | 0.125 | 0.08 | 261 | 0 | 0.364 | 1 | 1 | cs | TRUE
108 | LV_5604-2_0_8_line_108 |  | 99 | 103 | 0.018779 | 0.125 | 0.08 | 261 | 0 | 0.364 | 1 | 1 | cs | TRUE
109 | LV_5604-2_0_8_line_109 |  | 99 | 104 | 0.022704 | 0.125 | 0.08 | 261 | 0 | 0.364 | 1 | 1 | cs | TRUE
110 | LV_5604-2_0_8_line_110 |  | 102 | 105 | 0.10117 | 0.125 | 0.08 | 261 | 0 | 0.364 | 1 | 1 | cs | TRUE
111 | LV_5604-2_0_8_line_111 |  | 102 | 106 | 0.017009 | 0.125 | 0.08 | 261 | 0 | 0.364 | 1 | 1 | cs | TRUE
112 | LV_5604-2_0_8_line_112 |  | 104 | 107 | 0.02047 | 0.125 | 0.08 | 261 | 0 | 0.364 | 1 | 1 | cs | TRUE
113 | LV_5604-2_0_8_line_113 |  | 105 | 148 | 0.015488 | 0.125 | 0.08 | 261 | 0 | 0.364 | 1 | 1 | cs | TRUE
114 | LV_5604-2_0_8_line_114 |  | 106 | 153 | 0.037534 | 0.125 | 0.08 | 261 | 0 | 0.364 | 1 | 1 | cs | TRUE
115 | LV_5604-2_0_8_line_115 |  | 107 | 154 | 0.036272 | 0.125 | 0.08 | 261 | 0 | 0.364 | 1 | 1 | cs | TRUE
116 | LV_5604-2_0_8_line_116 |  | 108 | 109 | 0.024032 | 0.125 | 0.08 | 261 | 0 | 0.364 | 1 | 1 | cs | TRUE
117 | LV_5604-2_0_8_line_117 |  | 108 | 110 | 0.08453 | 0.125 | 0.08 | 261 | 0 | 0.364 | 1 | 4 | cs | TRUE
118 | LV_5604-2_0_8_line_118 |  | 110 | 111 | 0.045932 | 0.125 | 0.08 | 261 | 0 | 0.364 | 1 | 4 | cs | TRUE
119 | LV_5604-2_0_8_line_119 |  | 111 | 120 | 0.10021 | 0.125 | 0.08 | 261 | 0 | 0.364 | 1 | 4 | cs | TRUE
120 | LV_5604-2_0_8_line_120 |  | 112 | 113 | 0.026654 | 0.125 | 0.08 | 261 | 0 | 0.364 | 1 | 1 | cs | TRUE
121 | LV_5604-2_0_8_line_121 |  | 113 | 114 | 0.019207 | 0.125 | 0.08 | 261 | 0 | 0.364 | 1 | 1 | cs | TRUE
122 | LV_5604-2_0_8_line_122 |  | 114 | 115 | 0.015107 | 0.125 | 0.08 | 261 | 0 | 0.364 | 1 | 1 | cs | TRUE
123 | LV_5604-2_0_8_line_123 |  | 115 | 116 | 0.018167 | 0.125 | 0.08 | 261 | 0 | 0.364 | 1 | 1 | cs | TRUE
124 | LV_5604-2_0_8_line_124 |  | 116 | 117 | 0.035576 | 0.125 | 0.08 | 261 | 0 | 0.364 | 1 | 1 | cs | TRUE
125 | LV_5604-2_0_8_line_125 |  | 117 | 118 | 0.016084 | 0.125 | 0.08 | 261 | 0 | 0.364 | 1 | 1 | cs | TRUE
126 | LV_5604-2_0_8_line_126 |  | 121 | 122 | 0.12622 | 0.125 | 0.08 | 261 | 0 | 0.364 | 1 | 1 | cs | TRUE
127 | LV_5604-2_0_8_line_127 |  | 122 | 123 | 0.03867 | 0.125 | 0.08 | 261 | 0 | 0.364 | 1 | 1 | cs | TRUE
128 | LV_5604-2_0_8_line_128 |  | 123 | 124 | 0.04326 | 0.125 | 0.08 | 261 | 0 | 0.364 | 1 | 1 | cs | TRUE
129 | LV_5604-2_0_8_line_129 |  | 125 | 127 | 0.020848 | 0.125 | 0.08 | 261 | 0 | 0.364 | 1 | 1 | cs | TRUE
130 | LV_5604-2_0_8_line_130 |  | 126 | 139 | 0.0026794 | 0.125 | 0.08 | 261 | 0 | 0.364 | 1 | 4 | cs | TRUE
131 | LV_5604-2_0_8_line_131 |  | 128 | 129 | 0.0014031 | 0.125 | 0.08 | 261 | 0 | 0.364 | 1 | 1 | cs | TRUE
132 | LV_5604-2_0_8_line_132 |  | 129 | 130 | 0.11419 | 0.125 | 0.08 | 261 | 0 | 0.364 | 1 | 1 | cs | TRUE
133 | LV_5604-2_0_8_line_133 |  | 130 | 134 | 0.063085 | 0.125 | 0.08 | 261 | 0 | 0.364 | 1 | 1 | cs | TRUE
134 | LV_5604-2_0_8_line_134 |  | 130 | 135 | 0.12391 | 0.125 | 0.08 | 261 | 0 | 0.364 | 1 | 1 | cs | TRUE
135 | LV_5604-2_0_8_line_135 |  | 131 | 132 | 0.67633 | 0.125 | 0.08 | 261 | 0 | 0.364 | 1 | 1 | cs | TRUE
136 | LV_5604-2_0_8_line_136 |  | 131 | 133 | 0.0035862 | 0.125 | 0.08 | 261 | 0 | 0.364 | 1 | 1 | cs | TRUE
137 | LV_5604-2_0_8_line_137 |  | 132 | 135 | 0.052697 | 0.125 | 0.08 | 261 | 0 | 0.364 | 1 | 1 | cs | TRUE
138 | LV_5604-2_0_8_line_138 |  | 133 | 150 | 0.035317 | 0.125 | 0.08 | 261 | 0 | 0.364 | 1 | 1 | cs | TRUE
139 | LV_5604-2_0_8_line_139 |  | 134 | 136 | 0.0087954 | 0.125 | 0.08 | 261 | 0 | 0.364 | 1 | 1 | cs | TRUE
140 | LV_5604-2_0_8_line_140 |  | 137 | 138 | 0.0016648 | 0.125 | 0.08 | 261 | 0 | 0.364 | 1 | 1 | cs | TRUE
141 | LV_5604-2_0_8_line_141 |  | 138 | 154 | 0.056679 | 0.125 | 0.08 | 261 | 0 | 0.364 | 1 | 1 | cs | TRUE
142 | LV_5604-2_0_8_line_142 |  | 139 | 140 | 0.070834 | 0.125 | 0.08 | 261 | 0 | 0.364 | 1 | 4 | cs | TRUE
143 | LV_5604-2_0_8_line_143 |  | 140 | 141 | 0.020794 | 0.125 | 0.08 | 261 | 0 | 0.364 | 1 | 4 | cs | TRUE
144 | LV_5604-2_0_8_line_144 |  | 140 | 142 | 0.042221 | 0.125 | 0.08 | 261 | 0 | 0.364 | 1 | 1 | cs | TRUE
145 | LV_5604-2_0_8_line_145 |  | 141 | 143 | 0.047798 | 0.125 | 0.08 | 261 | 0 | 0.364 | 1 | 1 | cs | TRUE
146 | LV_5604-2_0_8_line_146 |  | 143 | 144 | 0.0013471 | 0.125 | 0.08 | 261 | 0 | 0.364 | 1 | 1 | cs | TRUE
147 | LV_5604-2_0_8_line_147 |  | 145 | 146 | 0.046658 | 0.125 | 0.08 | 261 | 0 | 0.364 | 1 | 1 | cs | TRUE
148 | LV_5604-2_0_8_line_148 |  | 145 | 147 | 0.018177 | 0.125 | 0.08 | 261 | 0 | 0.364 | 1 | 1 | cs | TRUE
149 | LV_5604-2_0_8_line_149 |  | 147 | 148 | 0.027422 | 0.125 | 0.08 | 261 | 0 | 0.364 | 1 | 1 | cs | TRUE
150 | LV_5604-2_0_8_line_150 |  | 149 | 150 | 0.04927 | 0.125 | 0.08 | 261 | 0 | 0.364 | 1 | 1 | cs | TRUE
151 | LV_5604-2_0_8_line_151 |  | 149 | 151 | 0.01935 | 0.125 | 0.08 | 261 | 0 | 0.364 | 1 | 1 | cs | TRUE
152 | LV_5604-2_0_8_line_152 |  | 151 | 152 | 0.02327 | 0.125 | 0.08 | 261 | 0 | 0.364 | 1 | 1 | cs | TRUE
153 | LV_5604-2_0_8_line_153 |  | 152 | 153 | 0.0063234 | 0.125 | 0.08 | 261 | 0 | 0.364 | 1 | 1 | cs | TRUE

## trafo
| name | std_type | hv_bus | lv_bus | sn_mva | vn_hv_kv | vn_lv_kv | vk_percent | vkr_percent | pfe_kw | i0_percent | shift_degree | tap_side | tap_neutral | tap_min | tap_max | tap_step_percent | tap_step_degree | tap_pos | tap_phase_shifter | parallel | df | in_service
0 | LV_5604-2_0_8_trafo_122 | 0.63 MVA 20/0.4 kV | 155 | 139 | 0.63 | 20 | 0.4 | 6 | 1.206 | 1.65 | 0.2619 | 150 | hv | 0 | -2 | 2 | 2.5 | 0 | 0 | FALSE | 1 | 1 | TRUE

## line_geodata
| x0 | y0 | x1 | y1 | x2 | y2 | x3 | y3 | x4 | y4 | x5 | y5 | x6 | y6 | x7 | y7 | x8 | y8 | x9 | y9 | x10 | y10 | x11 | y11
0 | 2548653.9055 | 1154007.7919 | 2548656.2019 | 1153981.1581
1 | 2548659.5394 | 1153942.4493 | 2548656.2019 | 1153981.1581
2 | 2548659.5394 | 1153942.4493 | 2548655.0917 | 1153994.0341
3 | 2548661.0195 | 1153925.3277 | 2548659.5394 | 1153942.4493
4 | 2548386.9757 | 1153755.3968 | 2548390.1004 | 1153751.4684
5 | 2548386.9757 | 1153755.3968 | 2548094.294 | 1154192.92
6 | 2548390.1004 | 1153751.4684 | 2548417.3835 | 1153717.1688
7 | 2548390.1004 | 1153751.4684 | 2548452.1196 | 1153775.7142
8 | 2548094.294 | 1154192.92 | 2548087.9074 | 1154188.7078
9 | 2548129.1947 | 1154215.9383 | 2548094.294 | 1154192.92
10 | 2548661.0195 | 1153925.3277 | 2548612.1801 | 1153913.6834
11 | 2548661.0195 | 1153925.3277 | 2548737.2494 | 1153943.4976 | 2548739.926 | 1153944.2974 | 2548755.5115 | 1153948.988
12 | 2548612.1801 | 1153913.6834 | 2548618.8801 | 1153854.8905
13 | 2548442.1006 | 1153679.4947 | 2548441.3121 | 1153684.1595 | 2548438.8928 | 1153690.1279 | 2548417.3835 | 1153717.1688
14 | 2548491.6085 | 1153735.7331 | 2548485.1644 | 1153736.6889 | 2548452.1196 | 1153775.7142
15 | 2548620.187 | 1153843.4224 | 2548618.8801 | 1153854.8905
16 | 2548442.1006 | 1153679.4947 | 2548439.0011 | 1153679.4991 | 2548434.0184 | 1153676.418 | 2548415.867 | 1153658.4731
17 | 2548442.1006 | 1153679.4947 | 2548444.5711 | 1153679.4958 | 2548448.3928 | 1153676.9172 | 2548454.3426 | 1153669.7565
18 | 2548620.187 | 1153843.4224 | 2548531.2266 | 1153819.7713
19 | 2547346.0459 | 1154227.732 | 2547346.0459 | 1154227.732 | 2547382.9825 | 1154267.7852 | 2547416.8957 | 1154310.291
20 | 2547346.0459 | 1154227.732 | 2547244.0831 | 1154125.217
21 | 2547588.8587 | 1153985.9817 | 2547346.0459 | 1154227.732
22 | 2547437.8951 | 1154334.8348 | 2547428.0096 | 1154324.2209 | 2547416.8957 | 1154310.291
23 | 2547343.8261 | 1153823.1378 | 2547244.0831 | 1154125.217
24 | 2547624.4243 | 1153906.8532 | 2547588.8587 | 1153985.9817
25 | 2547437.8951 | 1154334.8348 | 2547440.4778 | 1154337.6078 | 2547453.5129 | 1154350.0978
26 | 2547379.9748 | 1153800.1201 | 2547366.1944 | 1153814.8597 | 2547353.6902 | 1153825.5082 | 2547348.0389 | 1153824.9796 | 2547343.8261 | 1153823.1378
27 | 2547630.5645 | 1153894.6477 | 2547628.4842 | 1153898.9125 | 2547624.4243 | 1153906.8532
28 | 2548255.8113 | 1153602.0662 | 2548277.9646 | 1153576.0481
29 | 2548277.9646 | 1153576.0481 | 2548283.0153 | 1153570.1164
30 | 2547752.8371 | 1154188.8053 | 2547453.5129 | 1154350.0978
31 | 2547752.8371 | 1154188.8053 | 2547759.9256 | 1154202.9066 | 2547781.3993 | 1154209.19 | 2547792.4359 | 1154213.2851 | 2547803.5312 | 1154223.8983
32 | 2547803.5312 | 1154223.8983 | 2547803.889 | 1154224.2406
33 | 2547379.9748 | 1153800.1201 | 2547359.5773 | 1153790.7938
34 | 2547250.9239 | 1153465.2952 | 2547243.5684 | 1153448.5192 | 2547241.1099 | 1153440.2809 | 2547239.7665 | 1153431.4658 | 2547240.5683 | 1153425.446
35 | 2547258.6821 | 1153484.99 | 2547256.4164 | 1153477.8219 | 2547250.9239 | 1153465.2952
36 | 2547258.6821 | 1153484.99 | 2547261.2382 | 1153493.0766 | 2547263.5981 | 1153504.9399 | 2547260.875 | 1153515.4295
37 | 2547258.1353 | 1153519.2105 | 2547260.6072 | 1153516.4611 | 2547260.875 | 1153515.4295
38 | 2547260.875 | 1153515.4295 | 2547364.9035 | 1153529.3146
39 | 2547258.1353 | 1153519.2105 | 2547253.3737 | 1153524.5066 | 2547251.7922 | 1153525.4322
40 | 2547382.3109 | 1153549.6732 | 2547364.9035 | 1153529.3146
41 | 2547203.1036 | 1153560.2892 | 2547214.3856 | 1153550.207 | 2547239.527 | 1153532.6102 | 2547251.7922 | 1153525.4322
42 | 2547311.5761 | 1153721.3505 | 2547306.4414 | 1153716.8447
43 | 2547300.8071 | 1153711.9006 | 2547306.4414 | 1153716.8447
44 | 2547359.5773 | 1153790.7938 | 2547356.7836 | 1153776.6664 | 2547327.1094 | 1153737.4946 | 2547314.8557 | 1153724.2284 | 2547311.5761 | 1153721.3505
45 | 2547300.8071 | 1153711.9006 | 2547287.5514 | 1153690.7458
46 | 2547265.7224 | 1153654.4465 | 2547271.4329 | 1153665.0224 | 2547287.5514 | 1153690.7458
47 | 2547203.1036 | 1153560.2892 | 2547226.0002 | 1153585.846 | 2547241.7104 | 1153609.9764 | 2547265.7224 | 1153654.4465
48 | 2547630.5645 | 1153894.6477 | 2547634.0605 | 1153883.8115 | 2547636.471 | 1153875.186 | 2547637.5919 | 1153868.2281 | 2547638.3567 | 1153860.9176 | 2547637.6669 | 1153856.5991 | 2547636.9987 | 1153855.6266 | 2547635.8767 | 1153851.89
49 | 2547635.8767 | 1153851.89 | 2547634.6882 | 1153848.4541 | 2547633.0126 | 1153844.5777 | 2547631.0725 | 1153841.1595 | 2547627.063 | 1153835.3469 | 2547624.4067 | 1153831.6237 | 2547622.0604 | 1153828.2646 | 2547619.7674 | 1153824.8494
50 | 2547635.8767 | 1153851.89 | 2547635.9576 | 1153847.9761 | 2547637.2297 | 1153844.2853 | 2547638.4431 | 1153842.6627 | 2547639.573 | 1153841.1521 | 2547642.7679 | 1153838.8897 | 2547646.5015 | 1153837.701 | 2547650.422 | 1153837.7113 | 2547654.5773 | 1153839.1314 | 2547655.3422 | 1153839.7473 | 2547658.0001 | 1153841.892 | 2547660.2654 | 1153845.652
51 | 2547660.2654 | 1153845.652 | 2547661.1008 | 1153849.9581 | 2547663.4109 | 1153856.2079 | 2547666.0228 | 1153861.0099 | 2547668.1132 | 1153864.06 | 2547672.3624 | 1153868.3364 | 2547677.7049 | 1153873.059 | 2547681.2351 | 1153876.708
52 | 2547681.2351 | 1153876.708 | 2547687.5746 | 1153881.4755
53 | 2547660.2654 | 1153845.652 | 2547660.9541 | 1153840.7369
54 | 2547700.3639 | 1153891.0935 | 2547687.5746 | 1153881.4755
55 | 2547616.8793 | 1153820.061 | 2547619.7674 | 1153824.8494
56 | 2547700.3639 | 1153891.0935 | 2547732.3361 | 1153915.3146
57 | 2547616.8793 | 1153820.061 | 2547607.7097 | 1153809.961
58 | 2547607.7097 | 1153809.961 | 2547577.6662 | 1153776.869 | 2547572.3997 | 1153770.7689
59 | 2547572.3997 | 1153770.7689 | 2547561.9678 | 1153758.686
60 | 2547561.9678 | 1153758.686 | 2547554.6199 | 1153750.1751
61 | 2547554.6199 | 1153750.1751 | 2547517.9515 | 1153707.7033
62 | 2547517.9515 | 1153707.7033 | 2547510.824 | 1153699.4476
63 | 2547510.824 | 1153699.4476 | 2547494.5307 | 1153680.5757
64 | 2547732.3361 | 1153915.3146 | 2547741.3977 | 1153922.1794
65 | 2547741.3977 | 1153922.1794 | 2547756.3934 | 1153933.5397 | 2547841.7753 | 1154003.3023
66 | 2547864.4054 | 1154021.7926 | 2547841.7753 | 1154003.3023
67 | 2547864.4054 | 1154021.7926 | 2547901.8273 | 1154052.5954
68 | 2548284.3784 | 1153540.0321 | 2548357.4536 | 1153509.2844
69 | 2548284.3784 | 1153540.0321 | 2548289.403 | 1153549.7384 | 2548294.5638 | 1153556.5531
70 | 2548428.7582 | 1153479.2816 | 2548357.4536 | 1153509.2844
71 | 2548294.5638 | 1153556.5531 | 2548283.0153 | 1153570.1164
72 | 2548294.5638 | 1153556.5531 | 2548329.7856 | 1153583.8763
73 | 2548428.7582 | 1153479.2816 | 2548440.8712 | 1153493.3629 | 2548462.8174 | 1153492.8077 | 2548489.3807 | 1153505.4755
74 | 2548428.7582 | 1153479.2816 | 2548433.2611 | 1153477.3975 | 2548442.0448 | 1153473.7156
75 | 2548332.5899 | 1153586.0517 | 2548329.7856 | 1153583.8763
76 | 2548489.3807 | 1153505.4755 | 2548454.1394 | 1153534.5132
77 | 2548442.0448 | 1153473.7156 | 2548443.3601 | 1153473.1642 | 2548484.3857 | 1153455.9908
78 | 2548442.0448 | 1153473.7156 | 2548383.5925 | 1153320.9432
79 | 2548311.3201 | 1153326.4879 | 2548317.0303 | 1153332.6765
80 | 2548311.0113 | 1153326.7749 | 2548311.3201 | 1153326.4879
81 | 2548322.2584 | 1153316.3329 | 2548311.3201 | 1153326.4879
82 | 2548288.7966 | 1153344.7246 | 2548300.7245 | 1153336.3397 | 2548311.0113 | 1153326.7749
83 | 2548322.2584 | 1153316.3329 | 2548328.2829 | 1153306.6871 | 2548335.3983 | 1153299.1244
84 | 2548322.2584 | 1153316.3329 | 2548328.5865 | 1153323.2488 | 2548336.5341 | 1153325.7707 | 2548340.7164 | 1153323.1778
85 | 2548267.7238 | 1153359.447 | 2548256.2484 | 1153354.5277
86 | 2548288.7966 | 1153344.7246 | 2548272.1631 | 1153356.4072 | 2548267.7238 | 1153359.447
87 | 2548345.3332 | 1153595.9373 | 2548332.5899 | 1153586.0517
88 | 2548356.3918 | 1153307.1235 | 2548366.4336 | 1153310.4835 | 2548383.5925 | 1153320.9432
89 | 2548356.3918 | 1153307.1235 | 2548342.8762 | 1153321.8363 | 2548340.7164 | 1153323.1778
90 | 2548512.5251 | 1153444.2116 | 2548484.3857 | 1153455.9908
91 | 2548512.5251 | 1153444.2116 | 2548516.8814 | 1153449.377 | 2548521.8531 | 1153453.8478 | 2548524.1983 | 1153455.83
92 | 2548512.5251 | 1153444.2116 | 2548528.525 | 1153437.5121
93 | 2548524.1983 | 1153455.83 | 2548525.4469 | 1153456.8853 | 2548560.8486 | 1153473.8665
94 | 2548528.525 | 1153437.5121 | 2548565.1734 | 1153422.1668
95 | 2548435.6003 | 1153549.7889 | 2548454.1394 | 1153534.5132
96 | 2548583.5187 | 1153480.912 | 2548579.8185 | 1153481.5662 | 2548576.1094 | 1153481.1866 | 2548560.8486 | 1153473.8665
97 | 2548567.295 | 1153421.2785 | 2548565.1734 | 1153422.1668
98 | 2548550.326 | 1153579.9834 | 2548532.4848 | 1153592.879
99 | 2548528.5977 | 1153595.6885 | 2548532.4848 | 1153592.879
100 | 2548567.295 | 1153421.2785 | 2548594.2818 | 1153409.9786
101 | 2548467.6659 | 1153653.7218 | 2548480.7502 | 1153637.9748 | 2548495.2971 | 1153621.0078 | 2548502.6218 | 1153614.4638 | 2548528.5977 | 1153595.6885
102 | 2548597.7685 | 1153408.5186 | 2548594.2818 | 1153409.9786
103 | 2548597.7685 | 1153408.5186 | 2548600.6571 | 1153415.2308 | 2548603.1496 | 1153418.6891 | 2548606.0571 | 1153421.3323 | 2548614.3186 | 1153427.3982
104 | 2548673.0915 | 1153379.0371 | 2548623.1659 | 1153397.8848 | 2548597.7685 | 1153408.5186
105 | 2548614.3186 | 1153427.3982 | 2548614.751 | 1153427.7168 | 2548616.1139 | 1153430.0731 | 2548616.9575 | 1153432.7228 | 2548617.2916 | 1153435.8994 | 2548616.3938 | 1153438.5752 | 2548614.3164 | 1153441.6238
106 | 2548614.3186 | 1153427.3982 | 2548617.1605 | 1153425.0615 | 2548621.7024 | 1153415.097
107 | 2548673.0915 | 1153379.0371 | 2548672.1644 | 1153387.2716
108 | 2548673.0915 | 1153379.0371 | 2548675.7394 | 1153360.4459
109 | 2548673.0915 | 1153379.0371 | 2548692.3975 | 1153390.9843
110 | 2548672.1644 | 1153387.2716 | 2548671.2513 | 1153395.3392 | 2548660.8266 | 1153487.8088
111 | 2548672.1644 | 1153387.2716 | 2548686.6427 | 1153396.2638
112 | 2548692.3975 | 1153390.9843 | 2548709.8038 | 1153401.7559
113 | 2548659.0915 | 1153503.1998 | 2548660.8266 | 1153487.8088
114 | 2548686.6427 | 1153396.2638 | 2548687.862 | 1153400.6779 | 2548688.6026 | 1153404.7404 | 2548687.7521 | 1153408.4608 | 2548683.5856 | 1153419.2131 | 2548682.9135 | 1153423.1654 | 2548683.815 | 1153425.4033 | 2548688.9919 | 1153430.1976
115 | 2548709.8038 | 1153401.7559 | 2548712.2523 | 1153403.2711 | 2548721.5174 | 1153408.2613 | 2548731.2233 | 1153410.0684 | 2548739.5168 | 1153412.699 | 2548743.3442 | 1153414.6487
116 | 2547901.8273 | 1154052.5954 | 2547905.3649 | 1154028.83
117 | 2547967.1966 | 1154106.4018 | 2547901.8273 | 1154052.5954
118 | 2547967.1966 | 1154106.4018 | 2547970.581 | 1154109.1851 | 2548004.3827 | 1154133.3482
119 | 2548087.9074 | 1154188.7078 | 2548009.3018 | 1154136.8646 | 2548004.3827 | 1154133.3482
120 | 2547824.9017 | 1154240.501 | 2547810.9788 | 1154231.0223 | 2547803.889 | 1154224.2406
121 | 2547824.9017 | 1154240.501 | 2547840.7788 | 1154251.3101
122 | 2547851.282 | 1154262.1556 | 2547841.1298 | 1154251.5491 | 2547840.7788 | 1154251.3101
123 | 2547862.1498 | 1154276.6014 | 2547856.474 | 1154267.58 | 2547851.282 | 1154262.1556
124 | 2547862.1498 | 1154276.6014 | 2547871.0126 | 1154290.6882 | 2547879.3604 | 1154301.4437 | 2547883.16 | 1154305.1652
125 | 2547894.6503 | 1154316.4194 | 2547883.16 | 1154305.1652
126 | 2548491.6085 | 1153735.7331 | 2548475.9883 | 1153794.7981 | 2548475.8609 | 1153800.5134 | 2548482.7206 | 1153806.8801 | 2548531.2266 | 1153819.7713
127 | 2548491.6085 | 1153735.7331 | 2548517.8798 | 1153707.2931
128 | 2548517.8798 | 1153707.2931 | 2548524.4745 | 1153703.3122 | 2548532.8994 | 1153704.3073 | 2548559.2652 | 1153710.4548
129 | 2548454.3426 | 1153669.7565 | 2548467.6659 | 1153653.7218
130 | 2548415.867 | 1153658.4731 | 2548413.9616 | 1153656.5894
131 | 2549637.0328 | 1153690.5427 | 2549636.4079 | 1153689.2865
132 | 2549567.3173 | 1153600.8828 | 2549582.261 | 1153611.6186 | 2549598.5903 | 1153626.5561 | 2549605.1165 | 1153633.5272 | 2549610.1105 | 1153639.8442 | 2549614.9045 | 1153647.03 | 2549619.8673 | 1153656.0376 | 2549636.4079 | 1153689.2865
133 | 2549567.3173 | 1153600.8828 | 2549598.2813 | 1153655.8455
134 | 2549510.3229 | 1153501.7871 | 2549511.2453 | 1153511.1176 | 2549511.2584 | 1153527.2815 | 2549511.5742 | 1153537.462 | 2549512.5422 | 1153544.9133 | 2549514.6447 | 1153553.1667 | 2549518.3566 | 1153560.2837 | 2549523.3516 | 1153567.6233 | 2549529.3759 | 1153574.1873 | 2549535.5119 | 1153579.4496 | 2549567.3173 | 1153600.8828
135 | 2548791.195 | 1153514.7899 | 2549467.3001 | 1153532.387
136 | 2548791.195 | 1153514.7899 | 2548788.457 | 1153512.4738
137 | 2549510.3229 | 1153501.7871 | 2549500.9408 | 1153508.3249 | 2549467.3001 | 1153532.387
138 | 2548760.9088 | 1153490.3778 | 2548783.7527 | 1153508.4945 | 2548788.457 | 1153512.4738
139 | 2549602.5984 | 1153663.5085 | 2549598.2813 | 1153655.8455
140 | 2548796.4763 | 1153438.6048 | 2548794.9233 | 1153438.0051
141 | 2548794.9233 | 1153438.0051 | 2548778.5633 | 1153431.6872 | 2548766.8193 | 1153426.6068 | 2548743.3442 | 1153414.6487
142 | 2548361.7927 | 1153608.7026 | 2548399.7159 | 1153642.5057 | 2548413.9616 | 1153656.5894
143 | 2548361.7927 | 1153608.7026 | 2548345.3332 | 1153595.9373
144 | 2548361.7927 | 1153608.7026 | 2548394.8885 | 1153582.4867
145 | 2548345.3332 | 1153595.9373 | 2548320.4942 | 1153636.7747
146 | 2548319.7941 | 1153637.9256 | 2548320.4942 | 1153636.7747
147 | 2548702.956 | 1153498.6779 | 2548713.2305 | 1153495.3668 | 2548722.9722 | 1153494.1941 | 2548742.7443 | 1153511.1564
148 | 2548685.6549 | 1153504.2535 | 2548702.956 | 1153498.6779
149 | 2548659.0915 | 1153503.1998 | 2548676.9093 | 1153507.0719 | 2548685.6549 | 1153504.2535
150 | 2548760.9088 | 1153490.3778 | 2548722.305 | 1153459.7626
151 | 2548712.7642 | 1153445.2444 | 2548711.4882 | 1153447.6676 | 2548712.9944 | 1153451.5457 | 2548715.9216 | 1153454.7002 | 2548722.305 | 1153459.7626
152 | 2548712.7642 | 1153445.2444 | 2548708.1583 | 1153445.8729 | 2548703.536 | 1153443.6667 | 2548693.6314 | 1153434.4942
153 | 2548693.6314 | 1153434.4942 | 2548688.9919 | 1153430.1976

## bus_geodata
| x | y | coords
0 | 2548653.9055 | 1154007.7919
1 | 2548656.2019 | 1153981.1581
2 | 2548659.5394 | 1153942.4493
3 | 2548386.9757 | 1153755.3968
4 | 2548390.1004 | 1153751.4684
5 | 2548094.294 | 1154192.92
6 | 2548655.0917 | 1153994.0341
7 | 2548661.0195 | 1153925.3277
8 | 2548612.1801 | 1153913.6834
9 | 2548755.5115 | 1153948.988
10 | 2548417.3835 | 1153717.1688
11 | 2548452.1196 | 1153775.7142
12 | 2548618.8801 | 1153854.8905
13 | 2548442.1006 | 1153679.4947
14 | 2548620.187 | 1153843.4224
15 | 2547346.0459 | 1154227.732
16 | 2547416.8957 | 1154310.291
17 | 2547244.0831 | 1154125.217
18 | 2547588.8587 | 1153985.9817
19 | 2547437.8951 | 1154334.8348
20 | 2547343.8261 | 1153823.1378
21 | 2547624.4243 | 1153906.8532
22 | 2548255.8113 | 1153602.0662
23 | 2548277.9646 | 1153576.0481
24 | 2547453.5129 | 1154350.0978
25 | 2547752.8371 | 1154188.8053
26 | 2547803.5312 | 1154223.8983
27 | 2547379.9748 | 1153800.1201
28 | 2547240.5683 | 1153425.446
29 | 2547250.9239 | 1153465.2952
30 | 2547258.6821 | 1153484.99
31 | 2547260.875 | 1153515.4295
32 | 2547258.1353 | 1153519.2105
33 | 2547364.9035 | 1153529.3146
34 | 2547251.7922 | 1153525.4322
35 | 2547382.3109 | 1153549.6732
36 | 2547306.4414 | 1153716.8447
37 | 2547311.5761 | 1153721.3505
38 | 2547300.8071 | 1153711.9006
39 | 2547359.5773 | 1153790.7938
40 | 2547287.5514 | 1153690.7458
41 | 2547265.7224 | 1153654.4465
42 | 2547203.1036 | 1153560.2892
43 | 2547630.5645 | 1153894.6477
44 | 2547635.8767 | 1153851.89
45 | 2547681.2351 | 1153876.708
46 | 2547660.2654 | 1153845.652
47 | 2547687.5746 | 1153881.4755
48 | 2547660.9541 | 1153840.7369
49 | 2547619.7674 | 1153824.8494
50 | 2547700.3639 | 1153891.0935
51 | 2547616.8793 | 1153820.061
52 | 2547607.7097 | 1153809.961
53 | 2547572.3997 | 1153770.7689
54 | 2547561.9678 | 1153758.686
55 | 2547554.6199 | 1153750.1751
56 | 2547517.9515 | 1153707.7033
57 | 2547510.824 | 1153699.4476
58 | 2547732.3361 | 1153915.3146
59 | 2547741.3977 | 1153922.1794
60 | 2547841.7753 | 1154003.3023
61 | 2547864.4054 | 1154021.7926
62 | 2548284.3784 | 1153540.0321
63 | 2548357.4536 | 1153509.2844
64 | 2548294.5638 | 1153556.5531
65 | 2548428.7582 | 1153479.2816
66 | 2548283.0152 | 1153570.1164
67 | 2548329.7856 | 1153583.8763
68 | 2548489.3807 | 1153505.4755
69 | 2548442.0448 | 1153473.7156
70 | 2548317.0303 | 1153332.6765
71 | 2548311.3201 | 1153326.4879
72 | 2548311.0113 | 1153326.7749
73 | 2548322.2584 | 1153316.3329
74 | 2548256.2484 | 1153354.5277
75 | 2548267.7238 | 1153359.447
76 | 2548288.7966 | 1153344.7246
77 | 2548332.5899 | 1153586.0517
78 | 2547494.5307 | 1153680.5757
79 | 2548383.5925 | 1153320.9432
80 | 2548356.3918 | 1153307.1235
81 | 2548340.7164 | 1153323.1778
82 | 2548484.3857 | 1153455.9908
83 | 2548335.3983 | 1153299.1244
84 | 2548512.5251 | 1153444.2116
85 | 2548524.1983 | 1153455.83
86 | 2548528.525 | 1153437.5121
87 | 2548454.1394 | 1153534.5132
88 | 2548560.8486 | 1153473.8665
89 | 2548565.1734 | 1153422.1668
90 | 2548550.326 | 1153579.9834
91 | 2548532.4848 | 1153592.879
92 | 2548435.6003 | 1153549.7889
93 | 2548583.5187 | 1153480.912
94 | 2548567.295 | 1153421.2785
95 | 2548528.5977 | 1153595.6885
96 | 2548594.2818 | 1153409.9786
97 | 2548597.7685 | 1153408.5186
98 | 2548614.3186 | 1153427.3982
99 | 2548673.0915 | 1153379.0371
100 | 2548614.3164 | 1153441.6238
101 | 2548621.7024 | 1153415.097
102 | 2548672.1644 | 1153387.2716
103 | 2548675.7394 | 1153360.4459
104 | 2548692.3975 | 1153390.9843
105 | 2548660.8266 | 1153487.8088
106 | 2548686.6427 | 1153396.2638
107 | 2548709.8038 | 1153401.7559
108 | 2547901.8273 | 1154052.5954
109 | 2547905.3649 | 1154028.83
110 | 2547967.1966 | 1154106.4018
111 | 2548004.3827 | 1154133.3482
112 | 2547803.889 | 1154224.2406
113 | 2547824.9017 | 1154240.501
114 | 2547840.7787 | 1154251.3101
115 | 2547851.282 | 1154262.1556
116 | 2547862.1498 | 1154276.6014
117 | 2547883.16 | 1154305.1652
118 | 2547894.6503 | 1154316.4194
119 | 2548129.1947 | 1154215.9383
120 | 2548087.9074 | 1154188.7078
121 | 2548531.2266 | 1153819.7713
122 | 2548491.6085 | 1153735.7331
123 | 2548517.8798 | 1153707.2931
124 | 2548559.2652 | 1153710.4548
125 | 2548467.6659 | 1153653.7218
126 | 2548415.867 | 1153658.4731
127 | 2548454.3426 | 1153669.7565
128 | 2549637.0328 | 1153690.5427
129 | 2549636.4079 | 1153689.2865
130 | 2549567.3173 | 1153600.8828
131 | 2548791.195 | 1153514.7899
132 | 2549467.3001 | 1153532.387
133 | 2548788.457 | 1153512.4738
134 | 2549598.2813 | 1153655.8455
135 | 2549510.3229 | 1153501.7871
136 | 2549602.5984 | 1153663.5085
137 | 2548796.4763 | 1153438.6048
138 | 2548794.9233 | 1153438.0051
139 | 2548413.9616 | 1153656.5894
140 | 2548361.7927 | 1153608.7026
141 | 2548345.3332 | 1153595.9373
142 | 2548394.8885 | 1153582.4867
143 | 2548320.4942 | 1153636.7747
144 | 2548319.7941 | 1153637.9256
145 | 2548702.956 | 1153498.6779
146 | 2548742.7443 | 1153511.1564
147 | 2548685.6549 | 1153504.2535
148 | 2548659.0915 | 1153503.1998
149 | 2548722.305 | 1153459.7626
150 | 2548760.9088 | 1153490.3778
151 | 2548712.7642 | 1153445.2444
152 | 2548693.6314 | 1153434.4942
153 | 2548688.9919 | 1153430.1976
154 | 2548743.3442 | 1153414.6487
155 | 2548442.1006 | 1153679.4947

## line_std_types
| c_nf_per_km | r_ohm_per_km | x_ohm_per_km | max_i_ka | type | q_mm2 | alpha | voltage_rating
NAYY 4x50 SE | 210 | 0.642 | 0.083 | 0.142 | cs | 50 | 0.00403 | LV
NAYY 4x120 SE | 264 | 0.225 | 0.08 | 0.242 | cs | 120 | 0.00403 | LV
NAYY 4x150 SE | 261 | 0.208 | 0.08 | 0.27 | cs | 150 | 0.00403 | LV
NA2XS2Y 1x95 RM/25 12/20 kV | 216 | 0.313 | 0.132 | 0.252 | cs | 95 | 0.00403 | MV
NA2XS2Y 1x185 RM/25 12/20 kV | 273 | 0.161 | 0.117 | 0.362 | cs | 185 | 0.00403 | MV
NA2XS2Y 1x240 RM/25 12/20 kV | 304 | 0.122 | 0.112 | 0.421 | cs | 240 | 0.00403 | MV
NA2XS2Y 1x95 RM/25 6/10 kV | 315 | 0.313 | 0.123 | 0.249 | cs | 95 | 0.00403 | MV
NA2XS2Y 1x185 RM/25 6/10 kV | 406 | 0.161 | 0.11 | 0.358 | cs | 185 | 0.00403 | MV
NA2XS2Y 1x240 RM/25 6/10 kV | 456 | 0.122 | 0.105 | 0.416 | cs | 240 | 0.00403 | MV
NA2XS2Y 1x150 RM/25 12/20 kV | 250 | 0.206 | 0.116 | 0.319 | cs | 150 | 0.00403 | MV
NA2XS2Y 1x120 RM/25 12/20 kV | 230 | 0.253 | 0.119 | 0.283 | cs | 120 | 0.00403 | MV
NA2XS2Y 1x70 RM/25 12/20 kV | 190 | 0.443 | 0.132 | 0.22 | cs | 70 | 0.00403 | MV
NA2XS2Y 1x150 RM/25 6/10 kV | 360 | 0.206 | 0.11 | 0.315 | cs | 150 | 0.00403 | MV
NA2XS2Y 1x120 RM/25 6/10 kV | 340 | 0.253 | 0.113 | 0.28 | cs | 120 | 0.00403 | MV
NA2XS2Y 1x70 RM/25 6/10 kV | 280 | 0.443 | 0.123 | 0.217 | cs | 70 | 0.00403 | MV
N2XS(FL)2Y 1x120 RM/35 64/110 kV | 112 | 0.153 | 0.166 | 0.366 | cs | 120 | 0.00393 | HV
N2XS(FL)2Y 1x185 RM/35 64/110 kV | 125 | 0.099 | 0.156 | 0.457 | cs | 185 | 0.00393 | HV
N2XS(FL)2Y 1x240 RM/35 64/110 kV | 135 | 0.075 | 0.149 | 0.526 | cs | 240 | 0.00393 | HV
N2XS(FL)2Y 1x300 RM/35 64/110 kV | 144 | 0.06 | 0.144 | 0.588 | cs | 300 | 0.00393 | HV
15-AL1/3-ST1A 0.4 | 11 | 1.8769 | 0.35 | 0.105 | ol | 16 | 0.00403 | LV
24-AL1/4-ST1A 0.4 | 11.25 | 1.2012 | 0.335 | 0.14 | ol | 24 | 0.00403 | LV
48-AL1/8-ST1A 0.4 | 12.2 | 0.5939 | 0.3 | 0.21 | ol | 48 | 0.00403 | LV
94-AL1/15-ST1A 0.4 | 13.2 | 0.306 | 0.29 | 0.35 | ol | 94 | 0.00403 | LV
34-AL1/6-ST1A 10.0 | 9.7 | 0.8342 | 0.36 | 0.17 | ol | 34 | 0.00403 | MV
48-AL1/8-ST1A 10.0 | 10.1 | 0.5939 | 0.35 | 0.21 | ol | 48 | 0.00403 | MV
70-AL1/11-ST1A 10.0 | 10.4 | 0.4132 | 0.339 | 0.29 | ol | 70 | 0.00403 | MV
94-AL1/15-ST1A 10.0 | 10.75 | 0.306 | 0.33 | 0.35 | ol | 94 | 0.00403 | MV
122-AL1/20-ST1A 10.0 | 11.1 | 0.2376 | 0.323 | 0.41 | ol | 122 | 0.00403 | MV
149-AL1/24-ST1A 10.0 | 11.25 | 0.194 | 0.315 | 0.47 | ol | 149 | 0.00403 | MV
34-AL1/6-ST1A 20.0 | 9.15 | 0.8342 | 0.382 | 0.17 | ol | 34 | 0.00403 | MV
48-AL1/8-ST1A 20.0 | 9.5 | 0.5939 | 0.372 | 0.21 | ol | 48 | 0.00403 | MV
70-AL1/11-ST1A 20.0 | 9.7 | 0.4132 | 0.36 | 0.29 | ol | 70 | 0.00403 | MV
94-AL1/15-ST1A 20.0 | 10 | 0.306 | 0.35 | 0.35 | ol | 94 | 0.00403 | MV
122-AL1/20-ST1A 20.0 | 10.3 | 0.2376 | 0.344 | 0.41 | ol | 122 | 0.00403 | MV
149-AL1/24-ST1A 20.0 | 10.5 | 0.194 | 0.337 | 0.47 | ol | 149 | 0.00403 | MV
184-AL1/30-ST1A 20.0 | 10.75 | 0.1571 | 0.33 | 0.535 | ol | 184 | 0.00403 | MV
243-AL1/39-ST1A 20.0 | 11 | 0.1188 | 0.32 | 0.645 | ol | 243 | 0.00403 | MV
48-AL1/8-ST1A 110.0 | 8 | 0.5939 | 0.46 | 0.21 | ol | 48 | 0.00403 | HV
70-AL1/11-ST1A 110.0 | 8.4 | 0.4132 | 0.45 | 0.29 | ol | 70 | 0.00403 | HV
94-AL1/15-ST1A 110.0 | 8.65 | 0.306 | 0.44 | 0.35 | ol | 94 | 0.00403 | HV
122-AL1/20-ST1A 110.0 | 8.5 | 0.2376 | 0.43 | 0.41 | ol | 122 | 0.00403 | HV
149-AL1/24-ST1A 110.0 | 8.75 | 0.194 | 0.41 | 0.47 | ol | 149 | 0.00403 | HV
184-AL1/30-ST1A 110.0 | 8.8 | 0.1571 | 0.4 | 0.535 | ol | 184 | 0.00403 | HV
243-AL1/39-ST1A 110.0 | 9 | 0.1188 | 0.39 | 0.645 | ol | 243 | 0.00403 | HV
305-AL1/39-ST1A 110.0 | 9.2 | 0.0949 | 0.38 | 0.74 | ol | 305 | 0.00403 | HV
490-AL1/64-ST1A 110.0 | 9.75 | 0.059 | 0.37 | 0.96 | ol | 490 | 0.00403 | HV
679-AL1/86-ST1A 110.0 | 9.95 | 0.042 | 0.36 | 1.15 | ol | 679 | 0.00403 | HV
490-AL1/64-ST1A 220.0 | 10 | 0.059 | 0.285 | 0.96 | ol | 490 | 0.00403 | HV
679-AL1/86-ST1A 220.0 | 11.7 | 0.042 | 0.275 | 1.15 | ol | 679 | 0.00403 | HV
490-AL1/64-ST1A 380.0 | 11 | 0.059 | 0.253 | 0.96 | ol | 490 | 0.00403 | HV
679-AL1/86-ST1A 380.0 | 14.6 | 0.042 | 0.25 | 1.15 | ol | 679 | 0.00403 | HV

## trafo_std_types
| i0_percent | pfe_kw | vkr_percent | sn_mva | vn_lv_kv | vn_hv_kv | vk_percent | shift_degree | vector_group | tap_side | tap_neutral | tap_min | tap_max | tap_step_degree | tap_step_percent | tap_phase_shifter
160 MVA 380/110 kV | 0.06 | 60 | 0.25 | 160 | 110 | 380 | 12.2 | 0 | Yy0 | hv | 0 | -9 | 9 | 0 | 1.5 | FALSE
100 MVA 220/110 kV | 0.06 | 55 | 0.26 | 100 | 110 | 220 | 12 | 0 | Yy0 | hv | 0 | -9 | 9 | 0 | 1.5 | FALSE
63 MVA 110/20 kV | 0.04 | 22 | 0.32 | 63 | 20 | 110 | 18 | 150 | YNd5 | hv | 0 | -9 | 9 | 0 | 1.5 | FALSE
40 MVA 110/20 kV | 0.05 | 18 | 0.34 | 40 | 20 | 110 | 16.2 | 150 | YNd5 | hv | 0 | -9 | 9 | 0 | 1.5 | FALSE
25 MVA 110/20 kV | 0.07 | 14 | 0.41 | 25 | 20 | 110 | 12 | 150 | YNd5 | hv | 0 | -9 | 9 | 0 | 1.5 | FALSE
63 MVA 110/10 kV | 0.04 | 22 | 0.32 | 63 | 10 | 110 | 18 | 150 | YNd5 | hv | 0 | -9 | 9 | 0 | 1.5 | FALSE
40 MVA 110/10 kV | 0.05 | 18 | 0.34 | 40 | 10 | 110 | 16.2 | 150 | YNd5 | hv | 0 | -9 | 9 | 0 | 1.5 | FALSE
25 MVA 110/10 kV | 0.07 | 14 | 0.41 | 25 | 10 | 110 | 12 | 150 | YNd5 | hv | 0 | -9 | 9 | 0 | 1.5 | FALSE
0.25 MVA 20/0.4 kV | 0.32 | 0.8 | 1.44 | 0.25 | 0.4 | 20 | 6 | 150 | Yzn5 | hv | 0 | -2 | 2 | 0 | 2.5 | FALSE
0.4 MVA 20/0.4 kV | 0.3375 | 1.35 | 1.425 | 0.4 | 0.4 | 20 | 6 | 150 | Dyn5 | hv | 0 | -2 | 2 | 0 | 2.5 | FALSE
0.63 MVA 20/0.4 kV | 0.2619 | 1.65 | 1.206 | 0.63 | 0.4 | 20 | 6 | 150 | Dyn5 | hv | 0 | -2 | 2 | 0 | 2.5 | FALSE
0.25 MVA 10/0.4 kV | 0.24 | 0.6 | 1.2 | 0.25 | 0.4 | 10 | 4 | 150 | Dyn5 | hv | 0 | -2 | 2 | 0 | 2.5 | FALSE
0.4 MVA 10/0.4 kV | 0.2375 | 0.95 | 1.325 | 0.4 | 0.4 | 10 | 4 | 150 | Dyn5 | hv | 0 | -2 | 2 | 0 | 2.5 | FALSE
0.63 MVA 10/0.4 kV | 0.1873 | 1.18 | 1.0794 | 0.63 | 0.4 | 10 | 4 | 150 | Dyn5 | hv | 0 | -2 | 2 | 0 | 2.5 | FALSE

## trafo3w_std_types
| sn_hv_mva | sn_mv_mva | sn_lv_mva | vn_hv_kv | vn_mv_kv | vn_lv_kv | vk_hv_percent | vk_mv_percent | vk_lv_percent | vkr_hv_percent | vkr_mv_percent | vkr_lv_percent | pfe_kw | i0_percent | shift_mv_degree | shift_lv_degree | vector_group | tap_side | tap_neutral | tap_min | tap_max | tap_step_percent
63/25/38 MVA 110/20/10 kV | 63 | 25 | 38 | 110 | 20 | 10 | 10.4 | 10.4 | 10.4 | 0.28 | 0.32 | 0.35 | 35 | 0.89 | 0 | 0 | YN0yn0yn0 | hv | 0 | -10 | 10 | 1.2
63/25/38 MVA 110/10/10 kV | 63 | 25 | 38 | 110 | 10 | 10 | 10.4 | 10.4 | 10.4 | 0.28 | 0.32 | 0.35 | 35 | 0.89 | 0 | 0 | YN0yn0yn0 | hv | 0 | -10 | 10 | 1.2

## fuse_std_types
| fuse_type | i_rated_a | t_avg | t_min | t_total | x_avg | x_min | x_total
HV 100A | HV 100A | 100 | 0 | [10.0, 3.64, 0.854, 0.281, 0.1, 0.0531, 0.022, 0.01] | [10.0, 4.267, 1.21, 0.403, 0.1, 0.058, 0.022, 0.01] | 0 | [300.0, 350.0, 450.0, 550.0, 700.0, 850.0, 1200.0, 1752.0] | [600.0, 700.0, 900.0, 1150.0, 1665.0, 2000.0, 3000.0, 4313.0]
HV 10A | HV 10A | 10 | 0 | [10.0, 1675.0, 0.344, 0.156, 0.1, 0.0417, 0.0171, 0.01] | [10.0, 1.3, 0.3, 0.155, 0.1, 0.0555, 0.023, 0.01] | 0 | [30.0, 32.0, 35.0, 37.0, 39.0, 50.0, 70.0, 88.0] | [60.0, 70.0, 80.0, 87.0, 94.0, 110.0, 150.0, 216.0]
HV 125A | HV 125A | 125 | 0 | [10.0, 1.82, 0.344, 0.1, 0.0467, 0.0269, 0.01] | [10.0, 2.478, 0.426, 0.1, 0.0427, 0.0211, 0.01] | 0 | [375.0, 500.0, 700.0, 925.0, 1200.0, 1500.0, 2341.0] | [750.0, 1000.0, 1500.0, 2200.0, 3000.0, 4000.0, 5765.0]
HV 160A | HV 160A | 160 | 0 | [10.0, 4.15, 1.03, 0.198, 0.1, 0.051, 0.0172, 0.01] | [10.0, 2.3, 0.734, 0.274, 0.1, 0.046, 0.0177, 0.01] | 0 | [480.0, 550.0, 700.0, 1000.0, 1260.0, 1600.0, 2500.0, 3227.0] | [960.0, 1300.0, 1700.0, 2200.0, 2996.0, 4000.0, 6000.0, 7946.0]
HV 16A | HV 16A | 16 | 0 | [10.0, 0.352, 0.164, 0.1, 0.0649, 0.0342, 0.01] | [10.0, 2.34, 0.722, 0.181, 0.1, 0.055, 0.0296, 0.01] | 0 | [48.0, 60.0, 65.0, 71.0, 80.0, 100.0, 162.0] | [96.0, 110.0, 125.0, 150.0, 168.0, 200.0, 250.0, 398.0]
HV 200A | HV 200A | 200 | 0 | [10.0, 4.267, 1.21, 0.403, 0.1, 0.058, 0.022, 0.01] | [10.0, 3.73, 1.654, 0.328, 0.1, 0.0531, 0.019, 0.01] | 0 | [600.0, 700.0, 900.0, 1150.0, 1665.0, 2000.0, 3000.0, 4313.0] | [1200.0, 1500.0, 1800.0, 2700.0, 3960.0, 5000.0, 7500.0, 10620.0]
HV 20A | HV 20A | 20 | 0 | [10.0, 1.3, 0.3, 0.155, 0.1, 0.0555, 0.023, 0.01] | [10.0, 1.3, 0.161, 0.1, 0.0611, 0.0399, 0.0141, 0.01] | 0 | [60.0, 70.0, 80.0, 87.0, 94.0, 110.0, 150.0, 216.0] | [120.0, 150.0, 200.0, 223.0, 260.0, 300.0, 450.0, 532.0]
HV 25A | HV 25A | 25 | 0 | [10.0, 2.512, 0.833, 0.299, 0.1, 0.0372, 0.0223, 0.01] | [10.0, 3.125, 0.597, 0.198, 0.1, 0.0378, 0.022, 0.01] | 0 | [75.0, 82.0, 90.0, 100.0, 124.0, 170.0, 200.0, 289.0] | [150.0, 170.0, 210.0, 250.0, 294.0, 400.0, 500.0, 711.0]
HV 31.5A | HV 31.5A | 31.5 | 0 | [10.0, 2.34, 0.722, 0.181, 0.1, 0.055, 0.0296, 0.01] | [10.0, 2.84, 0.368, 0.164, 0.1, 0.0621, 0.0378, 0.0195, 0.01] | 0 | [95.0, 110.0, 125.0, 150.0, 165.0, 200.0, 250.0, 390.0] | [189.0, 220.0, 300.0, 350.0, 393.0, 450.0, 530.0, 700.0, 960.0]
HV 40A | HV 40A | 40 | 0 | [10.0, 1.3, 0.161, 0.1, 0.0611, 0.0399, 0.0141, 0.01] | [10.0, 2.05, 0.369, 0.198, 0.1, 0.051, 0.0298, 0.01] | 0 | [120.0, 150.0, 200.0, 223.0, 260.0, 300.0, 450.0, 532.0] | [240.0, 300.0, 400.0, 450.0, 530.0, 650.0, 800.0, 1311.0]
HV 50A | HV 50A | 50 | 0 | [10.0, 3.215, 0.597, 0.198, 0.1, 0.0378, 0.022, 0.01] | [10.0, 3.64, 0.854, 0.281, 0.1, 0.0531, 0.022, 0.01] | 0 | [150.0, 170.0, 210.0, 250.0, 294.0, 400.0, 500.0, 711.0] | [300.0, 350.0, 450.0, 550.0, 700.0, 850.0, 1200.0, 1752.0]
HV 6.3A | HV 6.3A | 6.3 | 0 | [10.0, 1.39, 0.344, 0.168, 0.1, 0.056, 0.0263, 0.01] | [10.0, 1.711, 0.516, 0.198, 0.1, 0.0634, 0.0303, 0.01] | 0 | [19.0, 19.5, 20.4, 20.8, 22.0, 25.0, 32.0, 48.0] | [38.0, 40.0, 43.0, 48.0, 53.0, 60.0, 75.0, 118.0]
HV 63A | HV 63A | 63 | 0 | [10.0, 2.84, 0.368, 0.164, 0.1, 0.0621, 0.0378, 0.0195, 0.01] | [10.0, 1.82, 0.344, 0.1, 0.0467, 0.0269, 0.01] | 0 | [189.0, 220.0, 300.0, 350.0, 393.0, 450.0, 530.0, 700.0, 961.0] | [378.0, 500.0, 700.0, 934.0, 1200.0, 1500.0, 2366.0]
HV 80A | HV 80A | 80 | 0 | [10.0, 2.05, 0.369, 0.198, 0.1, 0.051, 0.0298, 0.01] | [10.0, 4.15, 1.03, 0.198, 0.1, 0.051, 0.0172, 0.01] | 0 | [240.0, 300.0, 400.0, 450.0, 530.0, 650.0, 800.0, 1311.0] | [480.0, 550.0, 700.0, 1000.0, 1260.0, 1600.0, 2500.0, 3227.0]
Siemens NH-1-100 | Siemens NH-1-100 | 100 | [5400.0, 2000.0, 400.0, 20.0, 1.0, 0.2, 0.012, 0.004] | 0 | 0 | [150.0, 190.0, 250.0, 430.0, 900.0, 1250.0, 2700.0, 3600.0] | 0 | 0
Siemens NH-1-125 | Siemens NH-1-125 | 125 | [4800.0, 120.0, 7.0, 0.1, 0.004] | 0 | 0 | [180.0, 400.0, 740.0, 2000.0, 4250.0] | 0 | 0
Siemens NH-1-16 | Siemens NH-1-16 | 16 | [4000.0, 400.0, 2.0, 0.1, 0.04, 0.01] | 0 | 0 | [26.0, 35.0, 75.0, 150.0, 200.0, 300.0] | 0 | 0
Siemens NH-1-160 | Siemens NH-1-160 | 160 | [4800.0, 120.0, 7.0, 0.1, 0.004] | 0 | 0 | [210.0, 500.0, 900.0, 2300.0, 5000.0] | 0 | 0
Siemens NH-1-25 | Siemens NH-1-25 | 25 | [4000.0, 1000.0, 10.0, 0.2, 0.02, 0.01] | 0 | 0 | [40.0, 50.0, 100.0, 210.0, 400.0, 500.0] | 0 | 0
Siemens NH-1-50 | Siemens NH-1-50 | 50 | [4000.0, 40.0, 4.0, 1.0, 0.02, 0.01] | 0 | 0 | [86.0, 200.0, 300.0, 400.0, 1000.0, 1280.0] | 0 | 0
Siemens NH-1-63 | Siemens NH-1-63 | 63 | [4000.0, 100.0, 10.0, 2.0, 0.04, 0.01] | 0 | 0 | [100.0, 200.0, 300.0, 400.0, 1000.0, 1500.0] | 0 | 0
Siemens NH-1-80 | Siemens NH-1-80 | 80 | [4800.0, 120.0, 7.0, 0.1, 0.01] | 0 | 0 | [150.58, 250.0, 450.0, 1150.0, 2470.0] | 0 | 0
Siemens NH-2-1000 | Siemens NH-2-1000 | 1000 | [4800.0, 120.0, 7.0, 0.1, 0.004] | 0 | 0 | [1900.0, 3500.0, 8400.0, 24000.0, 52000.0] | 0 | 0
Siemens NH-2-200 | Siemens NH-2-200 | 200 | [4800.0, 120.0, 7.0, 0.1, 0.004] | 0 | 0 | [280.0, 650.0, 1200.0, 3000.0, 7000.0] | 0 | 0
Siemens NH-2-224 | Siemens NH-2-224 | 224 | [4800.0, 120.0, 7.0, 0.2, 0.04, 0.004] | 0 | 0 | [400.0, 750.0, 1453.0, 3025.0, 4315.0, 7600.0] | 0 | 0
Siemens NH-2-250 | Siemens NH-2-250 | 250 | [4800.0, 120.0, 7.0, 0.1, 0.004] | 0 | 0 | [450.0, 800.0, 1650.0, 4000.0, 8500.0] | 0 | 0
Siemens NH-2-315 | Siemens NH-2-315 | 315 | [4800.0, 120.0, 7.0, 0.1, 0.004] | 0 | 0 | [550.0, 920.0, 1900.0, 5000.0, 11000.0] | 0 | 0
Siemens NH-2-355 | Siemens NH-2-355 | 355 | [4800.0, 120.0, 6.0, 0.1, 0.004] | 0 | 0 | [650.0, 1116.27, 2350.0, 5840.0, 12790.0] | 0 | 0
Siemens NH-2-400 | Siemens NH-2-400 | 400 | [4800.0, 120.0, 7.0, 0.1, 0.004] | 0 | 0 | [720.0, 1350.0, 2800.0, 6500.0, 15000.0] | 0 | 0
Siemens NH-2-425 | Siemens NH-2-425 | 425 | [4800.0, 120.0, 7.0, 0.1, 0.004] | 0 | 0 | [850.0, 1500.0, 3050.0, 7500.0, 16500.0] | 0 | 0
Siemens NH-2-630 | Siemens NH-2-630 | 630 | [4800.0, 120.0, 7.0, 0.1, 0.004] | 0 | 0 | [1200.0, 2000.0, 4800.0, 12000.0, 26000.0] | 0 | 0

## dtypes
| element | column | dtype
0 | bus | name | object
1 | bus | vn_kv | float64
2 | bus | type | object
3 | bus | zone | object
4 | bus | in_service | bool
5 | load | name | object
6 | load | bus | uint32
7 | load | p_mw | float64
8 | load | q_mvar | float64
9 | load | const_z_percent | float64
10 | load | const_i_percent | float64
11 | load | sn_mva | float64
12 | load | scaling | float64
13 | load | in_service | bool
14 | load | type | object
15 | ext_grid | name | object
16 | ext_grid | bus | uint32
17 | ext_grid | vm_pu | float64
18 | ext_grid | va_degree | float64
19 | ext_grid | slack_weight | float64
20 | ext_grid | in_service | bool
21 | line | name | object
22 | line | std_type | object
23 | line | from_bus | uint32
24 | line | to_bus | uint32
25 | line | length_km | float64
26 | line | r_ohm_per_km | float64
27 | line | x_ohm_per_km | float64
28 | line | c_nf_per_km | float64
29 | line | g_us_per_km | float64
30 | line | max_i_ka | float64
31 | line | df | float64
32 | line | parallel | uint32
33 | line | type | object
34 | line | in_service | bool
35 | trafo | name | object
36 | trafo | std_type | object
37 | trafo | hv_bus | uint32
38 | trafo | lv_bus | uint32
39 | trafo | sn_mva | float64
40 | trafo | vn_hv_kv | float64
41 | trafo | vn_lv_kv | float64
42 | trafo | vk_percent | float64
43 | trafo | vkr_percent | float64
44 | trafo | pfe_kw | float64
45 | trafo | i0_percent | float64
46 | trafo | shift_degree | float64
47 | trafo | tap_side | object
48 | trafo | tap_neutral | int32
49 | trafo | tap_min | int32
50 | trafo | tap_max | int32
51 | trafo | tap_step_percent | float64
52 | trafo | tap_step_degree | float64
53 | trafo | tap_pos | int32
54 | trafo | tap_phase_shifter | bool
55 | trafo | parallel | uint32
56 | trafo | df | float64
57 | trafo | in_service | bool
58 | line_geodata | coords | object
59 | bus_geodata | x | float64
60 | bus_geodata | y | float64
61 | bus_geodata | coords | object

## parameters
| version | format_version | converged | OPF_converged | name | f_hz | sn_mva
0 | 2.14.6 | 2.14.0 | FALSE | FALSE |  | 50 | 1