## bus
| name | vn_kv | type | zone | in_service
0 | bus_LV_5604-4_0_2_node_0 | 0.4 | n |  | TRUE
1 | bus_LV_5604-4_0_2_node_1 | 0.4 | n |  | TRUE
2 | bus_LV_5604-4_0_2_node_2 | 0.4 | n |  | TRUE
3 | bus_LV_5604-4_0_2_node_3 | 0.4 | n |  | TRUE
4 | bus_LV_5604-4_0_2_node_44 | 0.4 | n |  | TRUE
5 | bus_LV_5604-4_0_2_node_37 | 0.4 | n |  | TRUE
6 | bus_LV_5604-4_0_2_node_4 | 0.4 | n |  | TRUE
7 | bus_LV_5604-4_0_2_node_5 | 0.4 | n |  | TRUE
8 | bus_LV_5604-4_0_2_node_6 | 0.4 | n |  | TRUE
9 | bus_LV_5604-4_0_2_node_7 | 0.4 | n |  | TRUE
10 | bus_LV_5604-4_0_2_node_13 | 0.4 | n |  | TRUE
11 | bus_LV_5604-4_0_2_node_10 | 0.4 | n |  | TRUE
12 | bus_LV_5604-4_0_2_node_31 | 0.4 | n |  | TRUE
13 | bus_LV_5604-4_0_2_node_36 | 0.4 | n |  | TRUE
14 | bus_LV_5604-4_0_2_node_39 | 0.4 | n |  | TRUE
15 | bus_LV_5604-4_0_2_node_29 | 0.4 | n |  | TRUE
16 | bus_LV_5604-4_0_2_node_32 | 0.4 | n |  | TRUE
17 | bus_LV_5604-4_0_2_node_33 | 0.4 | n |  | TRUE
18 | bus_LV_5604-4_0_2_node_34 | 0.4 | n |  | TRUE
19 | bus_LV_5604-4_0_2_node_35 | 0.4 | n |  | TRUE
20 | bus_LV_5604-4_0_2_node_43 | 0.4 | n |  | TRUE
21 | bus_LV_5604-4_0_2_node_8 | 0.4 | n |  | TRUE
22 | bus_LV_5604-4_0_2_node_9 | 0.4 | n |  | TRUE
23 | bus_LV_5604-4_0_2_node_11 | 0.4 | n |  | TRUE
24 | bus_LV_5604-4_0_2_node_12 | 0.4 | n |  | TRUE
25 | bus_LV_5604-4_0_2_node_19 | 0.4 | n |  | TRUE
26 | bus_LV_5604-4_0_2_node_26 | 0.4 | n |  | TRUE
27 | bus_LV_5604-4_0_2_node_20 | 0.4 | n |  | TRUE
28 | bus_LV_5604-4_0_2_node_17 | 0.4 | n |  | TRUE
29 | bus_LV_5604-4_0_2_node_24 | 0.4 | n |  | TRUE
30 | bus_LV_5604-4_0_2_node_14 | 0.4 | n |  | TRUE
31 | bus_LV_5604-4_0_2_node_15 | 0.4 | n |  | TRUE
32 | bus_LV_5604-4_0_2_node_16 | 0.4 | n |  | TRUE
33 | bus_LV_5604-4_0_2_node_27 | 0.4 | n |  | TRUE
34 | bus_LV_5604-4_0_2_node_21 | 0.4 | n |  | TRUE
35 | bus_LV_5604-4_0_2_node_22 | 0.4 | n |  | TRUE
36 | bus_LV_5604-4_0_2_node_23 | 0.4 | n |  | TRUE
37 | bus_LV_5604-4_0_2_node_25 | 0.4 | n |  | TRUE
38 | bus_LV_5604-4_0_2_node_40 | 0.4 | n |  | TRUE
39 | bus_LV_5604-4_0_2_node_41 | 0.4 | n |  | TRUE
40 | bus_LV_5604-4_0_2_node_28 | 0.4 | n |  | TRUE
41 | bus_LV_5604-4_0_2_node_30 | 0.4 | n |  | TRUE
42 | bus_LV_5604-4_0_2_node_38 | 0.4 | n |  | TRUE
43 | bus_LV_5604-4_0_2_node_45 | 0.4 | n |  | TRUE
44 | bus_MV_384_1_node_58 | 20 | n |  | TRUE

## load
| name | bus | p_mw | q_mvar | const_z_percent | const_i_percent | sn_mva | scaling | in_service | type
0 | LV_5604-4_0_2_load_0 | 0 | 0.0016613 | 0.00041636 | 0 | 0 |  | 1 | TRUE | wye
1 | LV_5604-4_0_2_load_2 | 2 | 0.00095732 | 0.00023993 | 0 | 0 |  | 1 | TRUE | wye
2 | LV_5604-4_0_2_load_3 | 3 | 0.0017375 | 0.00043547 | 0 | 0 |  | 1 | TRUE | wye
3 | LV_5604-4_0_2_load_44 | 4 | 0.00098427 | 0.00024668 | 0 | 0 |  | 1 | TRUE | wye
4 | LV_5604-4_0_2_load_37 | 5 | 0.00015408 | 3.8616e-05 | 0 | 0 |  | 1 | TRUE | wye
5 | LV_5604-4_0_2_load_4 | 6 | 0.025966 | 0.0065078 | 0 | 0 |  | 1 | TRUE | wye
6 | LV_5604-4_0_2_load_7 | 9 | 0.072389 | 0.018142 | 0 | 0 |  | 1 | TRUE | wye
7 | LV_5604-4_0_2_load_13 | 10 | 0.018508 | 0.0046386 | 0 | 0 |  | 1 | TRUE | wye
8 | LV_5604-4_0_2_load_36 | 13 | 0.001432 | 0.00035888 | 0 | 0 |  | 1 | TRUE | wye
9 | LV_5604-4_0_2_load_39 | 14 | 0.0018916 | 0.00047409 | 0 | 0 |  | 1 | TRUE | wye
10 | LV_5604-4_0_2_load_29 | 15 | 0.0015615 | 0.00039134 | 0 | 0 |  | 1 | TRUE | wye
11 | LV_5604-4_0_2_load_32 | 16 | 0.00027104 | 6.7929e-05 | 0 | 0 |  | 1 | TRUE | wye
12 | LV_5604-4_0_2_load_35 | 19 | 0.00074236 | 0.00018605 | 0 | 0 |  | 1 | TRUE | wye
13 | LV_5604-4_0_2_load_43 | 20 | 0.0021398 | 0.00053628 | 0 | 0 |  | 1 | TRUE | wye
14 | LV_5604-4_0_2_load_8 | 21 | 0.0015115 | 0.00037881 | 0 | 0 |  | 1 | TRUE | wye
15 | LV_5604-4_0_2_load_11 | 23 | 0.0046314 | 0.0011607 | 0 | 0 |  | 1 | TRUE | wye
16 | LV_5604-4_0_2_load_12 | 24 | 0.0017695 | 0.00044348 | 0 | 0 |  | 1 | TRUE | wye
17 | LV_5604-4_0_2_load_26 | 26 | 0.0041894 | 0.00105 | 0 | 0 |  | 1 | TRUE | wye
18 | LV_5604-4_0_2_load_20 | 27 | 0.0012853 | 0.00032213 | 0 | 0 |  | 1 | TRUE | wye
19 | LV_5604-4_0_2_load_17 | 28 | 0.0011524 | 0.00028881 | 0 | 0 |  | 1 | TRUE | wye
20 | LV_5604-4_0_2_load_24 | 29 | 0.0015683 | 0.00039304 | 0 | 0 |  | 1 | TRUE | wye
21 | LV_5604-4_0_2_load_14 | 30 | 0.00078769 | 0.00019741 | 0 | 0 |  | 1 | TRUE | wye
22 | LV_5604-4_0_2_load_16 | 32 | 0.0016579 | 0.0004155 | 0 | 0 |  | 1 | TRUE | wye
23 | LV_5604-4_0_2_load_27 | 33 | 0.001452 | 0.00036391 | 0 | 0 |  | 1 | TRUE | wye
24 | LV_5604-4_0_2_load_21 | 34 | 0.00054221 | 0.00013589 | 0 | 0 |  | 1 | TRUE | wye
25 | LV_5604-4_0_2_load_22 | 35 | 0.0011431 | 0.00028649 | 0 | 0 |  | 1 | TRUE | wye
26 | LV_5604-4_0_2_load_23 | 36 | 0.0015221 | 0.00038147 | 0 | 0 |  | 1 | TRUE | wye
27 | LV_5604-4_0_2_load_28 | 40 | 0.0032061 | 0.00080353 | 0 | 0 |  | 1 | TRUE | wye
28 | LV_5604-4_0_2_load_30 | 41 | 0.0020402 | 0.00051131 | 0 | 0 |  | 1 | TRUE | wye
29 | LV_5604-4_0_2_load_38 | 42 | 0.0015633 | 0.0003918 | 0 | 0 |  | 1 | TRUE | wye
30 | LV_5604-4_0_2_load_45 | 43 | 0.0023727 | 0.00059465 | 0 | 0 |  | 1 | TRUE | wye

## ext_grid
| name | bus | vm_pu | va_degree | slack_weight | in_service
0 |  | 6 | 1 | 0 | 1 | TRUE

## line
| name | std_type | from_bus | to_bus | length_km | r_ohm_per_km | x_ohm_per_km | c_nf_per_km | g_us_per_km | max_i_ka | df | parallel | type | in_service
0 | LV_5604-4_0_2_line_0 |  | 0 | 1 | 0.050294 | 0.125 | 0.08 | 261 | 0 | 0.364 | 1 | 1 | cs | TRUE
1 | LV_5604-4_0_2_line_1 |  | 0 | 2 | 0.075038 | 0.125 | 0.08 | 261 | 0 | 0.364 | 1 | 1 | cs | TRUE
2 | LV_5604-4_0_2_line_2 |  | 1 | 3 | 0.096087 | 0.125 | 0.08 | 261 | 0 | 0.364 | 1 | 2 | cs | TRUE
3 | LV_5604-4_0_2_line_3 |  | 3 | 4 | 0.32165 | 0.125 | 0.08 | 261 | 0 | 0.364 | 1 | 2 | cs | TRUE
4 | LV_5604-4_0_2_line_4 |  | 4 | 5 | 0.011853 | 0.125 | 0.08 | 261 | 0 | 0.364 | 1 | 2 | cs | TRUE
5 | LV_5604-4_0_2_line_5 |  | 5 | 17 | 0.15319 | 0.125 | 0.08 | 261 | 0 | 0.364 | 1 | 2 | cs | TRUE
6 | LV_5604-4_0_2_line_6 |  | 6 | 7 | 0.023403 | 0.125 | 0.08 | 261 | 0 | 0.364 | 1 | 2 | cs | TRUE
7 | LV_5604-4_0_2_line_7 |  | 7 | 8 | 0.12509 | 0.125 | 0.08 | 261 | 0 | 0.364 | 1 | 2 | cs | TRUE
8 | LV_5604-4_0_2_line_8 |  | 7 | 9 | 0.0024928 | 0.125 | 0.08 | 261 | 0 | 0.364 | 1 | 1 | cs | TRUE
9 | LV_5604-4_0_2_line_9 |  | 8 | 10 | 0.14334 | 0.125 | 0.08 | 261 | 0 | 0.364 | 1 | 2 | cs | TRUE
10 | LV_5604-4_0_2_line_10 |  | 10 | 11 | 0.052914 | 0.125 | 0.08 | 261 | 0 | 0.364 | 1 | 2 | cs | TRUE
11 | LV_5604-4_0_2_line_11 |  | 11 | 21 | 0.14206 | 0.125 | 0.08 | 261 | 0 | 0.364 | 1 | 2 | cs | TRUE
12 | LV_5604-4_0_2_line_12 |  | 12 | 13 | 0.16697 | 0.125 | 0.08 | 261 | 0 | 0.364 | 1 | 2 | cs | TRUE
13 | LV_5604-4_0_2_line_13 |  | 12 | 14 | 0.084296 | 0.125 | 0.08 | 261 | 0 | 0.364 | 1 | 2 | cs | TRUE
14 | LV_5604-4_0_2_line_14 |  | 12 | 15 | 0.055992 | 0.125 | 0.08 | 261 | 0 | 0.364 | 1 | 1 | cs | TRUE
15 | LV_5604-4_0_2_line_15 |  | 13 | 17 | 0.045219 | 0.125 | 0.08 | 261 | 0 | 0.364 | 1 | 2 | cs | TRUE
16 | LV_5604-4_0_2_line_16 |  | 14 | 42 | 0.092484 | 0.125 | 0.08 | 261 | 0 | 0.364 | 1 | 2 | cs | TRUE
17 | LV_5604-4_0_2_line_17 |  | 15 | 40 | 0.018737 | 0.125 | 0.08 | 261 | 0 | 0.364 | 1 | 1 | cs | TRUE
18 | LV_5604-4_0_2_line_18 |  | 16 | 17 | 0.0075983 | 0.125 | 0.08 | 261 | 0 | 0.364 | 1 | 1 | cs | TRUE
19 | LV_5604-4_0_2_line_19 |  | 16 | 18 | 0.27945 | 0.125 | 0.08 | 261 | 0 | 0.364 | 1 | 1 | cs | TRUE
20 | LV_5604-4_0_2_line_20 |  | 18 | 19 | 0.080102 | 0.125 | 0.08 | 261 | 0 | 0.364 | 1 | 1 | cs | TRUE
21 | LV_5604-4_0_2_line_21 |  | 19 | 20 | 0.018225 | 0.125 | 0.08 | 261 | 0 | 0.364 | 1 | 1 | cs | TRUE
22 | LV_5604-4_0_2_line_22 |  | 21 | 22 | 0.028724 | 0.125 | 0.08 | 261 | 0 | 0.364 | 1 | 2 | cs | TRUE
23 | LV_5604-4_0_2_line_23 |  | 22 | 23 | 0.014245 | 0.125 | 0.08 | 261 | 0 | 0.364 | 1 | 1 | cs | TRUE
24 | LV_5604-4_0_2_line_24 |  | 22 | 24 | 0.0157 | 0.125 | 0.08 | 261 | 0 | 0.364 | 1 | 2 | cs | TRUE
25 | LV_5604-4_0_2_line_25 |  | 23 | 25 | 0.094176 | 0.125 | 0.08 | 261 | 0 | 0.364 | 1 | 1 | cs | TRUE
26 | LV_5604-4_0_2_line_26 |  | 24 | 26 | 0.011907 | 0.125 | 0.08 | 261 | 0 | 0.364 | 1 | 2 | cs | TRUE
27 | LV_5604-4_0_2_line_27 |  | 25 | 27 | 0.096238 | 0.125 | 0.08 | 261 | 0 | 0.364 | 1 | 1 | cs | TRUE
28 | LV_5604-4_0_2_line_28 |  | 25 | 28 | 0.014545 | 0.125 | 0.08 | 261 | 0 | 0.364 | 1 | 1 | cs | TRUE
29 | LV_5604-4_0_2_line_29 |  | 26 | 29 | 0.075995 | 0.125 | 0.08 | 261 | 0 | 0.364 | 1 | 2 | cs | TRUE
30 | LV_5604-4_0_2_line_30 |  | 27 | 33 | 0.019106 | 0.125 | 0.08 | 261 | 0 | 0.364 | 1 | 1 | cs | TRUE
31 | LV_5604-4_0_2_line_31 |  | 28 | 31 | 0.09676 | 0.125 | 0.08 | 261 | 0 | 0.364 | 1 | 1 | cs | TRUE
32 | LV_5604-4_0_2_line_32 |  | 29 | 35 | 0.016993 | 0.125 | 0.08 | 261 | 0 | 0.364 | 1 | 2 | cs | TRUE
33 | LV_5604-4_0_2_line_33 |  | 30 | 31 | 0.17893 | 0.125 | 0.08 | 261 | 0 | 0.364 | 1 | 1 | cs | TRUE
34 | LV_5604-4_0_2_line_34 |  | 30 | 32 | 0.096167 | 0.125 | 0.08 | 261 | 0 | 0.364 | 1 | 1 | cs | TRUE
35 | LV_5604-4_0_2_line_35 |  | 34 | 35 | 0.024852 | 0.125 | 0.08 | 261 | 0 | 0.364 | 1 | 2 | cs | TRUE
36 | LV_5604-4_0_2_line_36 |  | 34 | 36 | 0.18069 | 0.125 | 0.08 | 261 | 0 | 0.364 | 1 | 2 | cs | TRUE
37 | LV_5604-4_0_2_line_37 |  | 36 | 37 | 0.074555 | 0.125 | 0.08 | 261 | 0 | 0.364 | 1 | 2 | cs | TRUE
38 | LV_5604-4_0_2_line_38 |  | 37 | 38 | 0.23885 | 0.125 | 0.08 | 261 | 0 | 0.364 | 1 | 2 | cs | TRUE
39 | LV_5604-4_0_2_line_39 |  | 38 | 39 | 0.20164 | 0.125 | 0.08 | 261 | 0 | 0.364 | 1 | 2 | cs | TRUE
40 | LV_5604-4_0_2_line_40 |  | 39 | 43 | 0.051424 | 0.125 | 0.08 | 261 | 0 | 0.364 | 1 | 2 | cs | TRUE
41 | LV_5604-4_0_2_line_41 |  | 40 | 41 | 0.11249 | 0.125 | 0.08 | 261 | 0 | 0.364 | 1 | 1 | cs | TRUE
42 | LV_5604-4_0_2_line_42 |  | 42 | 43 | 0.21545 | 0.125 | 0.08 | 261 | 0 | 0.364 | 1 | 2 | cs | TRUE

## trafo
| name | std_type | hv_bus | lv_bus | sn_mva | vn_hv_kv | vn_lv_kv | vk_percent | vkr_percent | pfe_kw | i0_percent | shift_degree | tap_side | tap_neutral | tap_min | tap_max | tap_step_percent | tap_step_degree | tap_pos | tap_phase_shifter | parallel | df | in_service
0 | LV_5604-4_0_2_trafo_4 | 0.63 MVA 20/0.4 kV | 44 | 6 | 0.63 | 20 | 0.4 | 6 | 1.206 | 1.65 | 0.2619 | 150 | hv | 0 | -2 | 2 | 2.5 | 0 | 0 | FALSE | 1 | 1 | TRUE

## line_geodata
| x0 | y0 | x1 | y1 | x2 | y2 | x3 | y3 | x4 | y4 | x5 | y5 | x6 | y6 | x7 | y7 | x8 | y8 | x9 | y9 | x10 | y10
0 | 2547587.1785 | 1153114.6144 | 2547594.7086 | 1153117.5836 | 2547600.6184 | 1153121.2896 | 2547610.9345 | 1153134.0175 | 2547627.0104 | 1153143.8421
1 | 2547672.9584 | 1153152.9094 | 2547670.1846 | 1153161.2713 | 2547666.7902 | 1153172.3845 | 2547664.1386 | 1153174.5198 | 2547658.6191 | 1153174.201 | 2547647.3501 | 1153156.89 | 2547639.6503 | 1153148.5194 | 2547631.6313 | 1153146.666 | 2547627.0104 | 1153143.8421
2 | 2547617.6943 | 1153036.3404 | 2547602.6631 | 1153041.6631 | 2547593.3625 | 1153048.6034 | 2547588.6084 | 1153055.1261 | 2547584.0424 | 1153068.2618 | 2547584.0374 | 1153082.636 | 2547587.6528 | 1153109.1741 | 2547587.1785 | 1153114.6144
3 | 2547919.0183 | 1152923.8248 | 2547617.6943 | 1153036.3404
4 | 2547927.9415 | 1152916.0221 | 2547919.0183 | 1152923.8248
5 | 2548041.8151 | 1152813.575 | 2547954.2149 | 1152891.385 | 2547928.4126 | 1152915.6101 | 2547927.9415 | 1152916.0221
6 | 2548465.4447 | 1152790.2377 | 2548482.0348 | 1152802.7909 | 2548483.7016 | 1152804.7853
7 | 2548465.4447 | 1152790.2377 | 2548465.005 | 1152779.2245 | 2548468.1655 | 1152771.0709 | 2548476.0729 | 1152761.676 | 2548491.224 | 1152745.1152 | 2548506.413 | 1152732.9564 | 2548523.1511 | 1152722.4853 | 2548544.6653 | 1152714.1634 | 2548552.7139 | 1152711.3708
8 | 2548465.4447 | 1152790.2377 | 2548463.5406 | 1152788.6289
9 | 2548552.7139 | 1152711.3708 | 2548586.2211 | 1152754.9737 | 2548599.4641 | 1152777.2388 | 2548606.5486 | 1152797.1998 | 2548609.7638 | 1152816.0489 | 2548610.0203 | 1152838.1899
10 | 2548629.955 | 1152886.3466 | 2548624.078 | 1152876.5583 | 2548614.7768 | 1152860.2737 | 2548610.0866 | 1152843.9052 | 2548610.0203 | 1152838.1899
11 | 2548629.955 | 1152886.3466 | 2548635.0412 | 1152895.1855 | 2548651.2122 | 1152908.1542 | 2548690.3611 | 1152936.0234 | 2548732.0782 | 1152961.8587 | 2548742.6596 | 1152971.0349
12 | 2548190.9713 | 1152964.1111 | 2548186.1812 | 1152959.4277 | 2548114.1293 | 1152892.703 | 2548088.9574 | 1152868.3075 | 2548071.3254 | 1152847.8367
13 | 2548190.9713 | 1152964.1111 | 2548251.2632 | 1153023.023
14 | 2548190.9713 | 1152964.1111 | 2548151.7039 | 1153004.0261
15 | 2548041.8151 | 1152813.575 | 2548071.3254 | 1152847.8367
16 | 2548314.6645 | 1153090.2901 | 2548276.1309 | 1153047.3214 | 2548251.2632 | 1153023.023
17 | 2548138.5639 | 1153017.3829 | 2548151.7039 | 1153004.0261
18 | 2548041.8151 | 1152813.575 | 2548036.8577 | 1152807.8166
19 | 2548036.8577 | 1152807.8166 | 2547839.1389 | 1152610.3345
20 | 2547839.1389 | 1152610.3345 | 2547817.3146 | 1152620.8739 | 2547800.1928 | 1152625.9475 | 2547776.818 | 1152628.4741 | 2547762.3716 | 1152629.6917
21 | 2547745.0203 | 1152634.8427 | 2547757.8474 | 1152630.0731 | 2547762.3716 | 1152629.6917
22 | 2548764.3601 | 1152989.8537 | 2548742.6596 | 1152971.0349
23 | 2548764.3601 | 1152989.8537 | 2548777.5732 | 1152995.1779
24 | 2548764.3601 | 1152989.8537 | 2548759.5737 | 1153004.8058
25 | 2548867.0056 | 1153018.061 | 2548858.9245 | 1153019.7084 | 2548847.837 | 1153019.7139 | 2548840.8031 | 1153019.0957 | 2548826.1802 | 1153015.7184 | 2548794.4577 | 1153001.9814 | 2548777.5732 | 1152995.1779
26 | 2548755.9436 | 1153016.1457 | 2548759.5737 | 1153004.8058
27 | 2548867.0056 | 1153018.061 | 2548875.1426 | 1153041.9155 | 2548884.6588 | 1153076.3749 | 2548890.5347 | 1153111.1668
28 | 2548867.0056 | 1153018.061 | 2548876.9571 | 1153012.5957 | 2548879.7243 | 1153011.0048
29 | 2548755.9436 | 1153016.1457 | 2548732.7747 | 1153088.5226
30 | 2548890.5347 | 1153111.1668 | 2548892.5611 | 1153123.1656 | 2548894.2197 | 1153129.9021
31 | 2548972.9858 | 1152994.5368 | 2548962.1714 | 1152993.2836 | 2548922.1935 | 1152994.9685 | 2548908.4342 | 1152997.509 | 2548895.5043 | 1153001.9324 | 2548879.7243 | 1153011.0048
32 | 2548732.7747 | 1153088.5226 | 2548727.594 | 1153104.7064
33 | 2548972.9858 | 1152994.5368 | 2548971.4264 | 1153010.5918 | 2548972.2675 | 1153024.7032 | 2548979.1103 | 1153050.7144 | 2548983.901 | 1153065.4926 | 2548993.4096 | 1153088.2794 | 2548997.8335 | 1153103.2386 | 2549014.8383 | 1153164.8934 | 2549015.4044 | 1153166.7948
34 | 2549052.5117 | 1153255.2992 | 2549042.3144 | 1153235.3751 | 2549035.5689 | 1153221.6807 | 2549020.1932 | 1153182.8796 | 2549015.4044 | 1153166.7948
35 | 2548727.594 | 1153104.7064 | 2548723.0374 | 1153118.9407 | 2548720.5318 | 1153128.5244
36 | 2548683.604 | 1153305.2275 | 2548690.9561 | 1153253.6075 | 2548709.2914 | 1153171.5189 | 2548720.5318 | 1153128.5244
37 | 2548673.0915 | 1153379.0371 | 2548683.604 | 1153305.2275
38 | 2548484.5564 | 1153291.86 | 2548522.1332 | 1153327.1677 | 2548536.0133 | 1153338.8438 | 2548552.0764 | 1153347.3886 | 2548570.7362 | 1153350.9641 | 2548590.2422 | 1153352.9983 | 2548600.1217 | 1153356.2488 | 2548604.8692 | 1153358.7206 | 2548617.0811 | 1153385.2857 | 2548623.1659 | 1153397.8848 | 2548673.0915 | 1153379.0371
39 | 2548484.5564 | 1153291.86 | 2548522.1332 | 1153327.1677 | 2548536.0133 | 1153338.8438 | 2548536.1193 | 1153330.6164 | 2548535.2176 | 1153240.599 | 2548530.4717 | 1153214.1479 | 2548528.291 | 1153207.6854
40 | 2548512.4789 | 1153175.6484 | 2548505.5649 | 1153175.5743 | 2548502.5318 | 1153177.9793 | 2548502.9818 | 1153183.9342 | 2548507.9474 | 1153189.4501 | 2548528.291 | 1153207.6854
41 | 2548138.5639 | 1153017.3829 | 2548132.478 | 1153023.5691 | 2548078.9363 | 1153078.7272 | 2548078.9151 | 1153083.3853 | 2548093.4714 | 1153100.2574
42 | 2548512.4789 | 1153175.6484 | 2548314.6645 | 1153090.2901

## bus_geodata
| x | y | coords
0 | 2547627.0104 | 1153143.8421
1 | 2547587.1785 | 1153114.6144
2 | 2547672.9584 | 1153152.9094
3 | 2547617.6943 | 1153036.3404
4 | 2547919.0183 | 1152923.8248
5 | 2547927.9415 | 1152916.0221
6 | 2548483.7016 | 1152804.7853
7 | 2548465.4447 | 1152790.2377
8 | 2548552.7139 | 1152711.3708
9 | 2548463.5406 | 1152788.6289
10 | 2548610.0203 | 1152838.1899
11 | 2548629.955 | 1152886.3466
12 | 2548190.9713 | 1152964.1111
13 | 2548071.3254 | 1152847.8367
14 | 2548251.2632 | 1153023.023
15 | 2548151.7039 | 1153004.0261
16 | 2548036.8577 | 1152807.8166
17 | 2548041.8151 | 1152813.575
18 | 2547839.1389 | 1152610.3345
19 | 2547762.3716 | 1152629.6917
20 | 2547745.0203 | 1152634.8427
21 | 2548742.6596 | 1152971.0349
22 | 2548764.3601 | 1152989.8537
23 | 2548777.5732 | 1152995.1779
24 | 2548759.5737 | 1153004.8058
25 | 2548867.0056 | 1153018.061
26 | 2548755.9436 | 1153016.1457
27 | 2548890.5347 | 1153111.1668
28 | 2548879.7243 | 1153011.0048
29 | 2548732.7747 | 1153088.5226
30 | 2549015.4044 | 1153166.7948
31 | 2548972.9858 | 1152994.5368
32 | 2549052.5117 | 1153255.2992
33 | 2548894.2197 | 1153129.9021
34 | 2548720.5318 | 1153128.5244
35 | 2548727.594 | 1153104.7064
36 | 2548683.604 | 1153305.2275
37 | 2548673.0915 | 1153379.0371
38 | 2548484.5564 | 1153291.86
39 | 2548528.291 | 1153207.6854
40 | 2548138.5639 | 1153017.3829
41 | 2548093.4714 | 1153100.2574
42 | 2548314.6645 | 1153090.2901
43 | 2548512.4789 | 1153175.6484
44 | 2548465.4447 | 1152790.2377

## line_std_types
| c_nf_per_km | r_ohm_per_km | x_ohm_per_km | max_i_ka | type | q_mm2 | alpha | voltage_rating
NAYY 4x50 SE | 210 | 0.642 | 0.083 | 0.142 | cs | 50 | 0.00403 | LV
NAYY 4x120 SE | 264 | 0.225 | 0.08 | 0.242 | cs | 120 | 0.00403 | LV
NAYY 4x150 SE | 261 | 0.208 | 0.08 | 0.27 | cs | 150 | 0.00403 | LV
NA2XS2Y 1x95 RM/25 12/20 kV | 216 | 0.313 | 0.132 | 0.252 | cs | 95 | 0.00403 | MV
NA2XS2Y 1x185 RM/25 12/20 kV | 273 | 0.161 | 0.117 | 0.362 | cs | 185 | 0.00403 | MV
NA2XS2Y 1x240 RM/25 12/20 kV | 304 | 0.122 | 0.112 | 0.421 | cs | 240 | 0.00403 | MV
NA2XS2Y 1x95 RM/25 6/10 kV | 315 | 0.313 | 0.123 | 0.249 | cs | 95 | 0.00403 | MV
NA2XS2Y 1x185 RM/25 6/10 kV | 406 | 0.161 | 0.11 | 0.358 | cs | 185 | 0.00403 | MV
NA2XS2Y 1x240 RM/25 6/10 kV | 456 | 0.122 | 0.105 | 0.416 | cs | 240 | 0.00403 | MV
NA2XS2Y 1x150 RM/25 12/20 kV | 250 | 0.206 | 0.116 | 0.319 | cs | 150 | 0.00403 | MV
NA2XS2Y 1x120 RM/25 12/20 kV | 230 | 0.253 | 0.119 | 0.283 | cs | 120 | 0.00403 | MV
NA2XS2Y 1x70 RM/25 12/20 kV | 190 | 0.443 | 0.132 | 0.22 | cs | 70 | 0.00403 | MV
NA2XS2Y 1x150 RM/25 6/10 kV | 360 | 0.206 | 0.11 | 0.315 | cs | 150 | 0.00403 | MV
NA2XS2Y 1x120 RM/25 6/10 kV | 340 | 0.253 | 0.113 | 0.28 | cs | 120 | 0.00403 | MV
NA2XS2Y 1x70 RM/25 6/10 kV | 280 | 0.443 | 0.123 | 0.217 | cs | 70 | 0.00403 | MV
N2XS(FL)2Y 1x120 RM/35 64/110 kV | 112 | 0.153 | 0.166 | 0.366 | cs | 120 | 0.00393 | HV
N2XS(FL)2Y 1x185 RM/35 64/110 kV | 125 | 0.099 | 0.156 | 0.457 | cs | 185 | 0.00393 | HV
N2XS(FL)2Y 1x240 RM/35 64/110 kV | 135 | 0.075 | 0.149 | 0.526 | cs | 240 | 0.00393 | HV
N2XS(FL)2Y 1x300 RM/35 64/110 kV | 144 | 0.06 | 0.144 | 0.588 | cs | 300 | 0.00393 | HV
15-AL1/3-ST1A 0.4 | 11 | 1.8769 | 0.35 | 0.105 | ol | 16 | 0.00403 | LV
24-AL1/4-ST1A 0.4 | 11.25 | 1.2012 | 0.335 | 0.14 | ol | 24 | 0.00403 | LV
48-AL1/8-ST1A 0.4 | 12.2 | 0.5939 | 0.3 | 0.21 | ol | 48 | 0.00403 | LV
94-AL1/15-ST1A 0.4 | 13.2 | 0.306 | 0.29 | 0.35 | ol | 94 | 0.00403 | LV
34-AL1/6-ST1A 10.0 | 9.7 | 0.8342 | 0.36 | 0.17 | ol | 34 | 0.00403 | MV
48-AL1/8-ST1A 10.0 | 10.1 | 0.5939 | 0.35 | 0.21 | ol | 48 | 0.00403 | MV
70-AL1/11-ST1A 10.0 | 10.4 | 0.4132 | 0.339 | 0.29 | ol | 70 | 0.00403 | MV
94-AL1/15-ST1A 10.0 | 10.75 | 0.306 | 0.33 | 0.35 | ol | 94 | 0.00403 | MV
122-AL1/20-ST1A 10.0 | 11.1 | 0.2376 | 0.323 | 0.41 | ol | 122 | 0.00403 | MV
149-AL1/24-ST1A 10.0 | 11.25 | 0.194 | 0.315 | 0.47 | ol | 149 | 0.00403 | MV
34-AL1/6-ST1A 20.0 | 9.15 | 0.8342 | 0.382 | 0.17 | ol | 34 | 0.00403 | MV
48-AL1/8-ST1A 20.0 | 9.5 | 0.5939 | 0.372 | 0.21 | ol | 48 | 0.00403 | MV
70-AL1/11-ST1A 20.0 | 9.7 | 0.4132 | 0.36 | 0.29 | ol | 70 | 0.00403 | MV
94-AL1/15-ST1A 20.0 | 10 | 0.306 | 0.35 | 0.35 | ol | 94 | 0.00403 | MV
122-AL1/20-ST1A 20.0 | 10.3 | 0.2376 | 0.344 | 0.41 | ol | 122 | 0.00403 | MV
149-AL1/24-ST1A 20.0 | 10.5 | 0.194 | 0.337 | 0.47 | ol | 149 | 0.00403 | MV
184-AL1/30-ST1A 20.0 | 10.75 | 0.1571 | 0.33 | 0.535 | ol | 184 | 0.00403 | MV
243-AL1/39-ST1A 20.0 | 11 | 0.1188 | 0.32 | 0.645 | ol | 243 | 0.00403 | MV
48-AL1/8-ST1A 110.0 | 8 | 0.5939 | 0.46 | 0.21 | ol | 48 | 0.00403 | HV
70-AL1/11-ST1A 110.0 | 8.4 | 0.4132 | 0.45 | 0.29 | ol | 70 | 0.00403 | HV
94-AL1/15-ST1A 110.0 | 8.65 | 0.306 | 0.44 | 0.35 | ol | 94 | 0.00403 | HV
122-AL1/20-ST1A 110.0 | 8.5 | 0.2376 | 0.43 | 0.41 | ol | 122 | 0.00403 | HV
149-AL1/24-ST1A 110.0 | 8.75 | 0.194 | 0.41 | 0.47 | ol | 149 | 0.00403 | HV
184-AL1/30-ST1A 110.0 | 8.8 | 0.1571 | 0.4 | 0.535 | ol | 184 | 0.00403 | HV
243-AL1/39-ST1A 110.0 | 9 | 0.1188 | 0.39 | 0.645 | ol | 243 | 0.00403 | HV
305-AL1/39-ST1A 110.0 | 9.2 | 0.0949 | 0.38 | 0.74 | ol | 305 | 0.00403 | HV
490-AL1/64-ST1A 110.0 | 9.75 | 0.059 | 0.37 | 0.96 | ol | 490 | 0.00403 | HV
679-AL1/86-ST1A 110.0 | 9.95 | 0.042 | 0.36 | 1.15 | ol | 679 | 0.00403 | HV
490-AL1/64-ST1A 220.0 | 10 | 0.059 | 0.285 | 0.96 | ol | 490 | 0.00403 | HV
679-AL1/86-ST1A 220.0 | 11.7 | 0.042 | 0.275 | 1.15 | ol | 679 | 0.00403 | HV
490-AL1/64-ST1A 380.0 | 11 | 0.059 | 0.253 | 0.96 | ol | 490 | 0.00403 | HV
679-AL1/86-ST1A 380.0 | 14.6 | 0.042 | 0.25 | 1.15 | ol | 679 | 0.00403 | HV

## trafo_std_types
| i0_percent | pfe_kw | vkr_percent | sn_mva | vn_lv_kv | vn_hv_kv | vk_percent | shift_degree | vector_group | tap_side | tap_neutral | tap_min | tap_max | tap_step_degree | tap_step_percent | tap_phase_shifter
160 MVA 380/110 kV | 0.06 | 60 | 0.25 | 160 | 110 | 380 | 12.2 | 0 | Yy0 | hv | 0 | -9 | 9 | 0 | 1.5 | FALSE
100 MVA 220/110 kV | 0.06 | 55 | 0.26 | 100 | 110 | 220 | 12 | 0 | Yy0 | hv | 0 | -9 | 9 | 0 | 1.5 | FALSE
63 MVA 110/20 kV | 0.04 | 22 | 0.32 | 63 | 20 | 110 | 18 | 150 | YNd5 | hv | 0 | -9 | 9 | 0 | 1.5 | FALSE
40 MVA 110/20 kV | 0.05 | 18 | 0.34 | 40 | 20 | 110 | 16.2 | 150 | YNd5 | hv | 0 | -9 | 9 | 0 | 1.5 | FALSE
25 MVA 110/20 kV | 0.07 | 14 | 0.41 | 25 | 20 | 110 | 12 | 150 | YNd5 | hv | 0 | -9 | 9 | 0 | 1.5 | FALSE
63 MVA 110/10 kV | 0.04 | 22 | 0.32 | 63 | 10 | 110 | 18 | 150 | YNd5 | hv | 0 | -9 | 9 | 0 | 1.5 | FALSE
40 MVA 110/10 kV | 0.05 | 18 | 0.34 | 40 | 10 | 110 | 16.2 | 150 | YNd5 | hv | 0 | -9 | 9 | 0 | 1.5 | FALSE
25 MVA 110/10 kV | 0.07 | 14 | 0.41 | 25 | 10 | 110 | 12 | 150 | YNd5 | hv | 0 | -9 | 9 | 0 | 1.5 | FALSE
0.25 MVA 20/0.4 kV | 0.32 | 0.8 | 1.44 | 0.25 | 0.4 | 20 | 6 | 150 | Yzn5 | hv | 0 | -2 | 2 | 0 | 2.5 | FALSE
0.4 MVA 20/0.4 kV | 0.3375 | 1.35 | 1.425 | 0.4 | 0.4 | 20 | 6 | 150 | Dyn5 | hv | 0 | -2 | 2 | 0 | 2.5 | FALSE
0.63 MVA 20/0.4 kV | 0.2619 | 1.65 | 1.206 | 0.63 | 0.4 | 20 | 6 | 150 | Dyn5 | hv | 0 | -2 | 2 | 0 | 2.5 | FALSE
0.25 MVA 10/0.4 kV | 0.24 | 0.6 | 1.2 | 0.25 | 0.4 | 10 | 4 | 150 | Dyn5 | hv | 0 | -2 | 2 | 0 | 2.5 | FALSE
0.4 MVA 10/0.4 kV | 0.2375 | 0.95 | 1.325 | 0.4 | 0.4 | 10 | 4 | 150 | Dyn5 | hv | 0 | -2 | 2 | 0 | 2.5 | FALSE
0.63 MVA 10/0.4 kV | 0.1873 | 1.18 | 1.0794 | 0.63 | 0.4 | 10 | 4 | 150 | Dyn5 | hv | 0 | -2 | 2 | 0 | 2.5 | FALSE

## trafo3w_std_types
| sn_hv_mva | sn_mv_mva | sn_lv_mva | vn_hv_kv | vn_mv_kv | vn_lv_kv | vk_hv_percent | vk_mv_percent | vk_lv_percent | vkr_hv_percent | vkr_mv_percent | vkr_lv_percent | pfe_kw | i0_percent | shift_mv_degree | shift_lv_degree | vector_group | tap_side | tap_neutral | tap_min | tap_max | tap_step_percent
63/25/38 MVA 110/20/10 kV | 63 | 25 | 38 | 110 | 20 | 10 | 10.4 | 10.4 | 10.4 | 0.28 | 0.32 | 0.35 | 35 | 0.89 | 0 | 0 | YN0yn0yn0 | hv | 0 | -10 | 10 | 1.2
63/25/38 MVA 110/10/10 kV | 63 | 25 | 38 | 110 | 10 | 10 | 10.4 | 10.4 | 10.4 | 0.28 | 0.32 | 0.35 | 35 | 0.89 | 0 | 0 | YN0yn0yn0 | hv | 0 | -10 | 10 | 1.2

## fuse_std_types
| fuse_type | i_rated_a | t_avg | t_min | t_total | x_avg | x_min | x_total
HV 100A | HV 100A | 100 | 0 | [10.0, 3.64, 0.854, 0.281, 0.1, 0.0531, 0.022, 0.01] | [10.0, 4.267, 1.21, 0.403, 0.1, 0.058, 0.022, 0.01] | 0 | [300.0, 350.0, 450.0, 550.0, 700.0, 850.0, 1200.0, 1752.0] | [600.0, 700.0, 900.0, 1150.0, 1665.0, 2000.0, 3000.0, 4313.0]
HV 10A | HV 10A | 10 | 0 | [10.0, 1675.0, 0.344, 0.156, 0.1, 0.0417, 0.0171, 0.01] | [10.0, 1.3, 0.3, 0.155, 0.1, 0.0555, 0.023, 0.01] | 0 | [30.0, 32.0, 35.0, 37.0, 39.0, 50.0, 70.0, 88.0] | [60.0, 70.0, 80.0, 87.0, 94.0, 110.0, 150.0, 216.0]
HV 125A | HV 125A | 125 | 0 | [10.0, 1.82, 0.344, 0.1, 0.0467, 0.0269, 0.01] | [10.0, 2.478, 0.426, 0.1, 0.0427, 0.0211, 0.01] | 0 | [375.0, 500.0, 700.0, 925.0, 1200.0, 1500.0, 2341.0] | [750.0, 1000.0, 1500.0, 2200.0, 3000.0, 4000.0, 5765.0]
HV 160A | HV 160A | 160 | 0 | [10.0, 4.15, 1.03, 0.198, 0.1, 0.051, 0.0172, 0.01] | [10.0, 2.3, 0.734, 0.274, 0.1, 0.046, 0.0177, 0.01] | 0 | [480.0, 550.0, 700.0, 1000.0, 1260.0, 1600.0, 2500.0, 3227.0] | [960.0, 1300.0, 1700.0, 2200.0, 2996.0, 4000.0, 6000.0, 7946.0]
HV 16A | HV 16A | 16 | 0 | [10.0, 0.352, 0.164, 0.1, 0.0649, 0.0342, 0.01] | [10.0, 2.34, 0.722, 0.181, 0.1, 0.055, 0.0296, 0.01] | 0 | [48.0, 60.0, 65.0, 71.0, 80.0, 100.0, 162.0] | [96.0, 110.0, 125.0, 150.0, 168.0, 200.0, 250.0, 398.0]
HV 200A | HV 200A | 200 | 0 | [10.0, 4.267, 1.21, 0.403, 0.1, 0.058, 0.022, 0.01] | [10.0, 3.73, 1.654, 0.328, 0.1, 0.0531, 0.019, 0.01] | 0 | [600.0, 700.0, 900.0, 1150.0, 1665.0, 2000.0, 3000.0, 4313.0] | [1200.0, 1500.0, 1800.0, 2700.0, 3960.0, 5000.0, 7500.0, 10620.0]
HV 20A | HV 20A | 20 | 0 | [10.0, 1.3, 0.3, 0.155, 0.1, 0.0555, 0.023, 0.01] | [10.0, 1.3, 0.161, 0.1, 0.0611, 0.0399, 0.0141, 0.01] | 0 | [60.0, 70.0, 80.0, 87.0, 94.0, 110.0, 150.0, 216.0] | [120.0, 150.0, 200.0, 223.0, 260.0, 300.0, 450.0, 532.0]
HV 25A | HV 25A | 25 | 0 | [10.0, 2.512, 0.833, 0.299, 0.1, 0.0372, 0.0223, 0.01] | [10.0, 3.125, 0.597, 0.198, 0.1, 0.0378, 0.022, 0.01] | 0 | [75.0, 82.0, 90.0, 100.0, 124.0, 170.0, 200.0, 289.0] | [150.0, 170.0, 210.0, 250.0, 294.0, 400.0, 500.0, 711.0]
HV 31.5A | HV 31.5A | 31.5 | 0 | [10.0, 2.34, 0.722, 0.181, 0.1, 0.055, 0.0296, 0.01] | [10.0, 2.84, 0.368, 0.164, 0.1, 0.0621, 0.0378, 0.0195, 0.01] | 0 | [95.0, 110.0, 125.0, 150.0, 165.0, 200.0, 250.0, 390.0] | [189.0, 220.0, 300.0, 350.0, 393.0, 450.0, 530.0, 700.0, 960.0]
HV 40A | HV 40A | 40 | 0 | [10.0, 1.3, 0.161, 0.1, 0.0611, 0.0399, 0.0141, 0.01] | [10.0, 2.05, 0.369, 0.198, 0.1, 0.051, 0.0298, 0.01] | 0 | [120.0, 150.0, 200.0, 223.0, 260.0, 300.0, 450.0, 532.0] | [240.0, 300.0, 400.0, 450.0, 530.0, 650.0, 800.0, 1311.0]
HV 50A | HV 50A | 50 | 0 | [10.0, 3.215, 0.597, 0.198, 0.1, 0.0378, 0.022, 0.01] | [10.0, 3.64, 0.854, 0.281, 0.1, 0.0531, 0.022, 0.01] | 0 | [150.0, 170.0, 210.0, 250.0, 294.0, 400.0, 500.0, 711.0] | [300.0, 350.0, 450.0, 550.0, 700.0, 850.0, 1200.0, 1752.0]
HV 6.3A | HV 6.3A | 6.3 | 0 | [10.0, 1.39, 0.344, 0.168, 0.1, 0.056, 0.0263, 0.01] | [10.0, 1.711, 0.516, 0.198, 0.1, 0.0634, 0.0303, 0.01] | 0 | [19.0, 19.5, 20.4, 20.8, 22.0, 25.0, 32.0, 48.0] | [38.0, 40.0, 43.0, 48.0, 53.0, 60.0, 75.0, 118.0]
HV 63A | HV 63A | 63 | 0 | [10.0, 2.84, 0.368, 0.164, 0.1, 0.0621, 0.0378, 0.0195, 0.01] | [10.0, 1.82, 0.344, 0.1, 0.0467, 0.0269, 0.01] | 0 | [189.0, 220.0, 300.0, 350.0, 393.0, 450.0, 530.0, 700.0, 961.0] | [378.0, 500.0, 700.0, 934.0, 1200.0, 1500.0, 2366.0]
HV 80A | HV 80A | 80 | 0 | [10.0, 2.05, 0.369, 0.198, 0.1, 0.051, 0.0298, 0.01] | [10.0, 4.15, 1.03, 0.198, 0.1, 0.051, 0.0172, 0.01] | 0 | [240.0, 300.0, 400.0, 450.0, 530.0, 650.0, 800.0, 1311.0] | [480.0, 550.0, 700.0, 1000.0, 1260.0, 1600.0, 2500.0, 3227.0]
Siemens NH-1-100 | Siemens NH-1-100 | 100 | [5400.0, 2000.0, 400.0, 20.0, 1.0, 0.2, 0.012, 0.004] | 0 | 0 | [150.0, 190.0, 250.0, 430.0, 900.0, 1250.0, 2700.0, 3600.0] | 0 | 0
Siemens NH-1-125 | Siemens NH-1-125 | 125 | [4800.0, 120.0, 7.0, 0.1, 0.004] | 0 | 0 | [180.0, 400.0, 740.0, 2000.0, 4250.0] | 0 | 0
Siemens NH-1-16 | Siemens NH-1-16 | 16 | [4000.0, 400.0, 2.0, 0.1, 0.04, 0.01] | 0 | 0 | [26.0, 35.0, 75.0, 150.0, 200.0, 300.0] | 0 | 0
Siemens NH-1-160 | Siemens NH-1-160 | 160 | [4800.0, 120.0, 7.0, 0.1, 0.004] | 0 | 0 | [210.0, 500.0, 900.0, 2300.0, 5000.0] | 0 | 0
Siemens NH-1-25 | Siemens NH-1-25 | 25 | [4000.0, 1000.0, 10.0, 0.2, 0.02, 0.01] | 0 | 0 | [40.0, 50.0, 100.0, 210.0, 400.0, 500.0] | 0 | 0
Siemens NH-1-50 | Siemens NH-1-50 | 50 | [4000.0, 40.0, 4.0, 1.0, 0.02, 0.01] | 0 | 0 | [86.0, 200.0, 300.0, 400.0, 1000.0, 1280.0] | 0 | 0
Siemens NH-1-63 | Siemens NH-1-63 | 63 | [4000.0, 100.0, 10.0, 2.0, 0.04, 0.01] | 0 | 0 | [100.0, 200.0, 300.0, 400.0, 1000.0, 1500.0] | 0 | 0
Siemens NH-1-80 | Siemens NH-1-80 | 80 | [4800.0, 120.0, 7.0, 0.1, 0.01] | 0 | 0 | [150.58, 250.0, 450.0, 1150.0, 2470.0] | 0 | 0
Siemens NH-2-1000 | Siemens NH-2-1000 | 1000 | [4800.0, 120.0, 7.0, 0.1, 0.004] | 0 | 0 | [1900.0, 3500.0, 8400.0, 24000.0, 52000.0] | 0 | 0
Siemens NH-2-200 | Siemens NH-2-200 | 200 | [4800.0, 120.0, 7.0, 0.1, 0.004] | 0 | 0 | [280.0, 650.0, 1200.0, 3000.0, 7000.0] | 0 | 0
Siemens NH-2-224 | Siemens NH-2-224 | 224 | [4800.0, 120.0, 7.0, 0.2, 0.04, 0.004] | 0 | 0 | [400.0, 750.0, 1453.0, 3025.0, 4315.0, 7600.0] | 0 | 0
Siemens NH-2-250 | Siemens NH-2-250 | 250 | [4800.0, 120.0, 7.0, 0.1, 0.004] | 0 | 0 | [450.0, 800.0, 1650.0, 4000.0, 8500.0] | 0 | 0
Siemens NH-2-315 | Siemens NH-2-315 | 315 | [4800.0, 120.0, 7.0, 0.1, 0.004] | 0 | 0 | [550.0, 920.0, 1900.0, 5000.0, 11000.0] | 0 | 0
Siemens NH-2-355 | Siemens NH-2-355 | 355 | [4800.0, 120.0, 6.0, 0.1, 0.004] | 0 | 0 | [650.0, 1116.27, 2350.0, 5840.0, 12790.0] | 0 | 0
Siemens NH-2-400 | Siemens NH-2-400 | 400 | [4800.0, 120.0, 7.0, 0.1, 0.004] | 0 | 0 | [720.0, 1350.0, 2800.0, 6500.0, 15000.0] | 0 | 0
Siemens NH-2-425 | Siemens NH-2-425 | 425 | [4800.0, 120.0, 7.0, 0.1, 0.004] | 0 | 0 | [850.0, 1500.0, 3050.0, 7500.0, 16500.0] | 0 | 0
Siemens NH-2-630 | Siemens NH-2-630 | 630 | [4800.0, 120.0, 7.0, 0.1, 0.004] | 0 | 0 | [1200.0, 2000.0, 4800.0, 12000.0, 26000.0] | 0 | 0

## dtypes
| element | column | dtype
0 | bus | name | object
1 | bus | vn_kv | float64
2 | bus | type | object
3 | bus | zone | object
4 | bus | in_service | bool
5 | load | name | object
6 | load | bus | uint32
7 | load | p_mw | float64
8 | load | q_mvar | float64
9 | load | const_z_percent | float64
10 | load | const_i_percent | float64
11 | load | sn_mva | float64
12 | load | scaling | float64
13 | load | in_service | bool
14 | load | type | object
15 | ext_grid | name | object
16 | ext_grid | bus | uint32
17 | ext_grid | vm_pu | float64
18 | ext_grid | va_degree | float64
19 | ext_grid | slack_weight | float64
20 | ext_grid | in_service | bool
21 | line | name | object
22 | line | std_type | object
23 | line | from_bus | uint32
24 | line | to_bus | uint32
25 | line | length_km | float64
26 | line | r_ohm_per_km | float64
27 | line | x_ohm_per_km | float64
28 | line | c_nf_per_km | float64
29 | line | g_us_per_km | float64
30 | line | max_i_ka | float64
31 | line | df | float64
32 | line | parallel | uint32
33 | line | type | object
34 | line | in_service | bool
35 | trafo | name | object
36 | trafo | std_type | object
37 | trafo | hv_bus | uint32
38 | trafo | lv_bus | uint32
39 | trafo | sn_mva | float64
40 | trafo | vn_hv_kv | float64
41 | trafo | vn_lv_kv | float64
42 | trafo | vk_percent | float64
43 | trafo | vkr_percent | float64
44 | trafo | pfe_kw | float64
45 | trafo | i0_percent | float64
46 | trafo | shift_degree | float64
47 | trafo | tap_side | object
48 | trafo | tap_neutral | int32
49 | trafo | tap_min | int32
50 | trafo | tap_max | int32
51 | trafo | tap_step_percent | float64
52 | trafo | tap_step_degree | float64
53 | trafo | tap_pos | int32
54 | trafo | tap_phase_shifter | bool
55 | trafo | parallel | uint32
56 | trafo | df | float64
57 | trafo | in_service | bool
58 | line_geodata | coords | object
59 | bus_geodata | x | float64
60 | bus_geodata | y | float64
61 | bus_geodata | coords | object

## parameters
| version | format_version | converged | OPF_converged | name | f_hz | sn_mva
0 | 2.14.6 | 2.14.0 | FALSE | FALSE |  | 50 | 1