## bus
| name | vn_kv | type | zone | in_service
0 | bus_LV_5607-1_0_4_node_0 | 0.4 | n |  | TRUE
1 | bus_LV_5607-1_0_4_node_1 | 0.4 | n |  | TRUE
2 | bus_LV_5607-1_0_4_node_2 | 0.4 | n |  | TRUE
3 | bus_LV_5607-1_0_4_node_3 | 0.4 | n |  | TRUE
4 | bus_LV_5607-1_0_4_node_4 | 0.4 | n |  | TRUE
5 | bus_LV_5607-1_0_4_node_9 | 0.4 | n |  | TRUE
6 | bus_LV_5607-1_0_4_node_10 | 0.4 | n |  | TRUE
7 | bus_LV_5607-1_0_4_node_5 | 0.4 | n |  | TRUE
8 | bus_LV_5607-1_0_4_node_13 | 0.4 | n |  | TRUE
9 | bus_LV_5607-1_0_4_node_87 | 0.4 | n |  | TRUE
10 | bus_LV_5607-1_0_4_node_14 | 0.4 | n |  | TRUE
11 | bus_LV_5607-1_0_4_node_8 | 0.4 | n |  | TRUE
12 | bus_LV_5607-1_0_4_node_32 | 0.4 | n |  | TRUE
13 | bus_LV_5607-1_0_4_node_6 | 0.4 | n |  | TRUE
14 | bus_LV_5607-1_0_4_node_28 | 0.4 | n |  | TRUE
15 | bus_LV_5607-1_0_4_node_45 | 0.4 | n |  | TRUE
16 | bus_LV_5607-1_0_4_node_15 | 0.4 | n |  | TRUE
17 | bus_LV_5607-1_0_4_node_77 | 0.4 | n |  | TRUE
18 | bus_LV_5607-1_0_4_node_76 | 0.4 | n |  | TRUE
19 | bus_LV_5607-1_0_4_node_33 | 0.4 | n |  | TRUE
20 | bus_LV_5607-1_0_4_node_88 | 0.4 | n |  | TRUE
21 | bus_LV_5607-1_0_4_node_46 | 0.4 | n |  | TRUE
22 | bus_LV_5607-1_0_4_node_11 | 0.4 | n |  | TRUE
23 | bus_LV_5607-1_0_4_node_16 | 0.4 | n |  | TRUE
24 | bus_LV_5607-1_0_4_node_85 | 0.4 | n |  | TRUE
25 | bus_LV_5607-1_0_4_node_12 | 0.4 | n |  | TRUE
26 | bus_LV_5607-1_0_4_node_75 | 0.4 | n |  | TRUE
27 | bus_LV_5607-1_0_4_node_25 | 0.4 | n |  | TRUE
28 | bus_LV_5607-1_0_4_node_30 | 0.4 | n |  | TRUE
29 | bus_LV_5607-1_0_4_node_21 | 0.4 | n |  | TRUE
30 | bus_LV_5607-1_0_4_node_17 | 0.4 | n |  | TRUE
31 | bus_LV_5607-1_0_4_node_18 | 0.4 | n |  | TRUE
32 | bus_LV_5607-1_0_4_node_19 | 0.4 | n |  | TRUE
33 | bus_LV_5607-1_0_4_node_20 | 0.4 | n |  | TRUE
34 | bus_LV_5607-1_0_4_node_22 | 0.4 | n |  | TRUE
35 | bus_LV_5607-1_0_4_node_29 | 0.4 | n |  | TRUE
36 | bus_LV_5607-1_0_4_node_26 | 0.4 | n |  | TRUE
37 | bus_LV_5607-1_0_4_node_24 | 0.4 | n |  | TRUE
38 | bus_LV_5607-1_0_4_node_31 | 0.4 | n |  | TRUE
39 | bus_LV_5607-1_0_4_node_74 | 0.4 | n |  | TRUE
40 | bus_LV_5607-1_0_4_node_52 | 0.4 | n |  | TRUE
41 | bus_LV_5607-1_0_4_node_34 | 0.4 | n |  | TRUE
42 | bus_LV_5607-1_0_4_node_35 | 0.4 | n |  | TRUE
43 | bus_LV_5607-1_0_4_node_36 | 0.4 | n |  | TRUE
44 | bus_LV_5607-1_0_4_node_37 | 0.4 | n |  | TRUE
45 | bus_LV_5607-1_0_4_node_38 | 0.4 | n |  | TRUE
46 | bus_LV_5607-1_0_4_node_39 | 0.4 | n |  | TRUE
47 | bus_LV_5607-1_0_4_node_71 | 0.4 | n |  | TRUE
48 | bus_LV_5607-1_0_4_node_54 | 0.4 | n |  | TRUE
49 | bus_LV_5607-1_0_4_node_63 | 0.4 | n |  | TRUE
50 | bus_LV_5607-1_0_4_node_72 | 0.4 | n |  | TRUE
51 | bus_LV_5607-1_0_4_node_70 | 0.4 | n |  | TRUE
52 | bus_LV_5607-1_0_4_node_57 | 0.4 | n |  | TRUE
53 | bus_LV_5607-1_0_4_node_53 | 0.4 | n |  | TRUE
54 | bus_LV_5607-1_0_4_node_64 | 0.4 | n |  | TRUE
55 | bus_LV_5607-1_0_4_node_40 | 0.4 | n |  | TRUE
56 | bus_LV_5607-1_0_4_node_41 | 0.4 | n |  | TRUE
57 | bus_LV_5607-1_0_4_node_42 | 0.4 | n |  | TRUE
58 | bus_LV_5607-1_0_4_node_43 | 0.4 | n |  | TRUE
59 | bus_LV_5607-1_0_4_node_44 | 0.4 | n |  | TRUE
60 | bus_LV_5607-1_0_4_node_86 | 0.4 | n |  | TRUE
61 | bus_LV_5607-1_0_4_node_67 | 0.4 | n |  | TRUE
62 | bus_LV_5607-1_0_4_node_65 | 0.4 | n |  | TRUE
63 | bus_LV_5607-1_0_4_node_81 | 0.4 | n |  | TRUE
64 | bus_LV_5607-1_0_4_node_82 | 0.4 | n |  | TRUE
65 | bus_LV_5607-1_0_4_node_47 | 0.4 | n |  | TRUE
66 | bus_LV_5607-1_0_4_node_48 | 0.4 | n |  | TRUE
67 | bus_LV_5607-1_0_4_node_49 | 0.4 | n |  | TRUE
68 | bus_LV_5607-1_0_4_node_50 | 0.4 | n |  | TRUE
69 | bus_LV_5607-1_0_4_node_51 | 0.4 | n |  | TRUE
70 | bus_LV_5607-1_0_4_node_61 | 0.4 | n |  | TRUE
71 | bus_LV_5607-1_0_4_node_59 | 0.4 | n |  | TRUE
72 | bus_LV_5607-1_0_4_node_83 | 0.4 | n |  | TRUE
73 | bus_LV_5607-1_0_4_node_80 | 0.4 | n |  | TRUE
74 | bus_LV_5607-1_0_4_node_79 | 0.4 | n |  | TRUE
75 | bus_LV_5607-1_0_4_node_58 | 0.4 | n |  | TRUE
76 | bus_LV_5607-1_0_4_node_78 | 0.4 | n |  | TRUE
77 | bus_LV_5607-1_0_4_node_68 | 0.4 | n |  | TRUE
78 | bus_LV_5607-1_0_4_node_69 | 0.4 | n |  | TRUE
79 | bus_LV_5607-1_0_4_node_73 | 0.4 | n |  | TRUE
80 | bus_MV_384_1_node_156 | 20 | n |  | TRUE

## load
| name | bus | p_mw | q_mvar | const_z_percent | const_i_percent | sn_mva | scaling | in_service | type
0 | LV_5607-1_0_4_load_0 | 0 | 0.0031471 | 0.00078874 | 0 | 0 |  | 1 | TRUE | wye
1 | LV_5607-1_0_4_load_1 | 1 | 0.0047822 | 0.0011985 | 0 | 0 |  | 1 | TRUE | wye
2 | LV_5607-1_0_4_load_9 | 5 | 0.0077077 | 0.0019317 | 0 | 0 |  | 1 | TRUE | wye
3 | LV_5607-1_0_4_load_5 | 7 | 0.0023207 | 0.00058161 | 0 | 0 |  | 1 | TRUE | wye
4 | LV_5607-1_0_4_load_13 | 8 | 0.0059209 | 0.0014839 | 0 | 0 |  | 1 | TRUE | wye
5 | LV_5607-1_0_4_load_87 | 9 | 0.014365 | 0.0036002 | 0 | 0 |  | 1 | TRUE | wye
6 | LV_5607-1_0_4_load_14 | 10 | 0.00072095 | 0.00018069 | 0 | 0 |  | 1 | TRUE | wye
7 | LV_5607-1_0_4_load_8 | 11 | 0.0020769 | 0.00052052 | 0 | 0 |  | 1 | TRUE | wye
8 | LV_5607-1_0_4_load_32 | 12 | 0.0024898 | 0.00062399 | 0 | 0 |  | 1 | TRUE | wye
9 | LV_5607-1_0_4_load_6 | 13 | 0.0022678 | 0.00056835 | 0 | 0 |  | 1 | TRUE | wye
10 | LV_5607-1_0_4_load_77 | 17 | 0.0015471 | 0.00038775 | 0 | 0 |  | 1 | TRUE | wye
11 | LV_5607-1_0_4_load_76 | 18 | 0.012509 | 0.003135 | 0 | 0 |  | 1 | TRUE | wye
12 | LV_5607-1_0_4_load_33 | 19 | 0.003283 | 0.00082279 | 0 | 0 |  | 1 | TRUE | wye
13 | LV_5607-1_0_4_load_88 | 20 | 0.0041447 | 0.0010388 | 0 | 0 |  | 1 | TRUE | wye
14 | LV_5607-1_0_4_load_16 | 23 | 0.0058951 | 0.0014774 | 0 | 0 |  | 1 | TRUE | wye
15 | LV_5607-1_0_4_load_85 | 24 | 0.00047961 | 0.0001202 | 0 | 0 |  | 1 | TRUE | wye
16 | LV_5607-1_0_4_load_12 | 25 | 0.001714 | 0.00042957 | 0 | 0 |  | 1 | TRUE | wye
17 | LV_5607-1_0_4_load_75 | 26 | 0.013118 | 0.0032876 | 0 | 0 |  | 1 | TRUE | wye
18 | LV_5607-1_0_4_load_30 | 28 | 0.0012921 | 0.00032382 | 0 | 0 |  | 1 | TRUE | wye
19 | LV_5607-1_0_4_load_17 | 30 | 0.0032383 | 0.0008116 | 0 | 0 |  | 1 | TRUE | wye
20 | LV_5607-1_0_4_load_29 | 35 | 0.0075744 | 0.0018983 | 0 | 0 |  | 1 | TRUE | wye
21 | LV_5607-1_0_4_load_26 | 36 | 0.0014351 | 0.00035967 | 0 | 0 |  | 1 | TRUE | wye
22 | LV_5607-1_0_4_load_24 | 37 | 0.0032588 | 0.00081674 | 0 | 0 |  | 1 | TRUE | wye
23 | LV_5607-1_0_4_load_31 | 38 | 0.0054421 | 0.0013639 | 0 | 0 |  | 1 | TRUE | wye
24 | LV_5607-1_0_4_load_74 | 39 | 0.0027044 | 0.00067779 | 0 | 0 |  | 1 | TRUE | wye
25 | LV_5607-1_0_4_load_34 | 41 | 0.0037961 | 0.0009514 | 0 | 0 |  | 1 | TRUE | wye
26 | LV_5607-1_0_4_load_35 | 42 | 0.0044139 | 0.0011062 | 0 | 0 |  | 1 | TRUE | wye
27 | LV_5607-1_0_4_load_38 | 45 | 0.0065911 | 0.0016519 | 0 | 0 |  | 1 | TRUE | wye
28 | LV_5607-1_0_4_load_63 | 49 | 0.002905 | 0.00072806 | 0 | 0 |  | 1 | TRUE | wye
29 | LV_5607-1_0_4_load_72 | 50 | 0.0014901 | 0.00037346 | 0 | 0 |  | 1 | TRUE | wye
30 | LV_5607-1_0_4_load_70 | 51 | 0.0004508 | 0.00011298 | 0 | 0 |  | 1 | TRUE | wye
31 | LV_5607-1_0_4_load_57 | 52 | 0.0023138 | 0.0005799 | 0 | 0 |  | 1 | TRUE | wye
32 | LV_5607-1_0_4_load_53 | 53 | 0.0033551 | 0.00084087 | 0 | 0 |  | 1 | TRUE | wye
33 | LV_5607-1_0_4_load_40 | 55 | 0.024022 | 0.0060205 | 0 | 0 |  | 1 | TRUE | wye
34 | LV_5607-1_0_4_load_86 | 60 | 0.0032773 | 0.00082136 | 0 | 0 |  | 1 | TRUE | wye
35 | LV_5607-1_0_4_load_81 | 63 | 0.002093 | 0.00052455 | 0 | 0 |  | 1 | TRUE | wye
36 | LV_5607-1_0_4_load_82 | 64 | 0.0018621 | 0.0004667 | 0 | 0 |  | 1 | TRUE | wye
37 | LV_5607-1_0_4_load_47 | 65 | 0.0080496 | 0.0020174 | 0 | 0 |  | 1 | TRUE | wye
38 | LV_5607-1_0_4_load_48 | 66 | 0.001264 | 0.00031679 | 0 | 0 |  | 1 | TRUE | wye
39 | LV_5607-1_0_4_load_50 | 68 | 0.0024229 | 0.00060723 | 0 | 0 |  | 1 | TRUE | wye
40 | LV_5607-1_0_4_load_51 | 69 | 0.006846 | 0.0017158 | 0 | 0 |  | 1 | TRUE | wye
41 | LV_5607-1_0_4_load_61 | 70 | 0.0012286 | 0.0003079 | 0 | 0 |  | 1 | TRUE | wye
42 | LV_5607-1_0_4_load_59 | 71 | 0.00090438 | 0.00022666 | 0 | 0 |  | 1 | TRUE | wye
43 | LV_5607-1_0_4_load_83 | 72 | 0.001609 | 0.00040326 | 0 | 0 |  | 1 | TRUE | wye
44 | LV_5607-1_0_4_load_80 | 73 | 0.0025189 | 0.0006313 | 0 | 0 |  | 1 | TRUE | wye
45 | LV_5607-1_0_4_load_79 | 74 | 0.0024201 | 0.00060653 | 0 | 0 |  | 1 | TRUE | wye
46 | LV_5607-1_0_4_load_58 | 75 | 0.0022741 | 0.00056994 | 0 | 0 |  | 1 | TRUE | wye
47 | LV_5607-1_0_4_load_78 | 76 | 0.0019974 | 0.00050061 | 0 | 0 |  | 1 | TRUE | wye
48 | LV_5607-1_0_4_load_68 | 77 | 0.00078382 | 0.00019644 | 0 | 0 |  | 1 | TRUE | wye
49 | LV_5607-1_0_4_load_69 | 78 | 0.0034578 | 0.0008666 | 0 | 0 |  | 1 | TRUE | wye
50 | LV_5607-1_0_4_load_73 | 79 | 0.00046692 | 0.00011702 | 0 | 0 |  | 1 | TRUE | wye

## ext_grid
| name | bus | vm_pu | va_degree | slack_weight | in_service
0 |  | 9 | 1 | 0 | 1 | TRUE

## line
| name | std_type | from_bus | to_bus | length_km | r_ohm_per_km | x_ohm_per_km | c_nf_per_km | g_us_per_km | max_i_ka | df | parallel | type | in_service
0 | LV_5607-1_0_4_line_0 |  | 0 | 1 | 0.049711 | 0.125 | 0.08 | 261 | 0 | 0.364 | 1 | 1 | cs | TRUE
1 | LV_5607-1_0_4_line_1 |  | 0 | 2 | 0.10956 | 0.125 | 0.08 | 261 | 0 | 0.364 | 1 | 1 | cs | TRUE
2 | LV_5607-1_0_4_line_2 |  | 1 | 3 | 0.20417 | 0.125 | 0.08 | 261 | 0 | 0.364 | 1 | 1 | cs | TRUE
3 | LV_5607-1_0_4_line_3 |  | 2 | 4 | 0.017404 | 0.125 | 0.08 | 261 | 0 | 0.364 | 1 | 1 | cs | TRUE
4 | LV_5607-1_0_4_line_4 |  | 3 | 7 | 0.22495 | 0.125 | 0.08 | 261 | 0 | 0.364 | 1 | 1 | cs | TRUE
5 | LV_5607-1_0_4_line_5 |  | 3 | 8 | 0.1681 | 0.125 | 0.08 | 261 | 0 | 0.364 | 1 | 1 | cs | TRUE
6 | LV_5607-1_0_4_line_6 |  | 3 | 9 | 0.16518 | 0.125 | 0.08 | 261 | 0 | 0.364 | 1 | 2 | cs | TRUE
7 | LV_5607-1_0_4_line_7 |  | 4 | 10 | 0.19356 | 0.125 | 0.08 | 261 | 0 | 0.364 | 1 | 1 | cs | TRUE
8 | LV_5607-1_0_4_line_8 |  | 5 | 6 | 0.034789 | 0.125 | 0.08 | 261 | 0 | 0.364 | 1 | 1 | cs | TRUE
9 | LV_5607-1_0_4_line_9 |  | 6 | 22 | 0.039305 | 0.125 | 0.08 | 261 | 0 | 0.364 | 1 | 1 | cs | TRUE
10 | LV_5607-1_0_4_line_10 |  | 7 | 13 | 0.16199 | 0.125 | 0.08 | 261 | 0 | 0.364 | 1 | 1 | cs | TRUE
11 | LV_5607-1_0_4_line_11 |  | 8 | 14 | 0.19261 | 0.125 | 0.08 | 261 | 0 | 0.364 | 1 | 1 | cs | TRUE
12 | LV_5607-1_0_4_line_12 |  | 9 | 15 | 0.060524 | 0.125 | 0.08 | 261 | 0 | 0.364 | 1 | 2 | cs | TRUE
13 | LV_5607-1_0_4_line_13 |  | 10 | 16 | 0.14409 | 0.125 | 0.08 | 261 | 0 | 0.364 | 1 | 1 | cs | TRUE
14 | LV_5607-1_0_4_line_14 |  | 11 | 12 | 0.0046971 | 0.125 | 0.08 | 261 | 0 | 0.364 | 1 | 1 | cs | TRUE
15 | LV_5607-1_0_4_line_15 |  | 12 | 19 | 0.014978 | 0.125 | 0.08 | 261 | 0 | 0.364 | 1 | 1 | cs | TRUE
16 | LV_5607-1_0_4_line_16 |  | 14 | 28 | 0.22072 | 0.125 | 0.08 | 261 | 0 | 0.364 | 1 | 1 | cs | TRUE
17 | LV_5607-1_0_4_line_17 |  | 14 | 29 | 0.050161 | 0.125 | 0.08 | 261 | 0 | 0.364 | 1 | 1 | cs | TRUE
18 | LV_5607-1_0_4_line_18 |  | 15 | 59 | 0.008399 | 0.125 | 0.08 | 261 | 0 | 0.364 | 1 | 2 | cs | TRUE
19 | LV_5607-1_0_4_line_19 |  | 16 | 23 | 0.0067505 | 0.125 | 0.08 | 261 | 0 | 0.364 | 1 | 1 | cs | TRUE
20 | LV_5607-1_0_4_line_20 |  | 17 | 18 | 0.025882 | 0.125 | 0.08 | 261 | 0 | 0.364 | 1 | 1 | cs | TRUE
21 | LV_5607-1_0_4_line_21 |  | 18 | 64 | 0.13644 | 0.125 | 0.08 | 261 | 0 | 0.364 | 1 | 1 | cs | TRUE
22 | LV_5607-1_0_4_line_22 |  | 19 | 39 | 0.16309 | 0.125 | 0.08 | 261 | 0 | 0.364 | 1 | 1 | cs | TRUE
23 | LV_5607-1_0_4_line_23 |  | 20 | 21 | 0.047221 | 0.125 | 0.08 | 261 | 0 | 0.364 | 1 | 1 | cs | TRUE
24 | LV_5607-1_0_4_line_24 |  | 21 | 61 | 0.049225 | 0.125 | 0.08 | 261 | 0 | 0.364 | 1 | 1 | cs | TRUE
25 | LV_5607-1_0_4_line_25 |  | 21 | 57 | 0.017339 | 0.125 | 0.08 | 261 | 0 | 0.364 | 1 | 1 | cs | TRUE
26 | LV_5607-1_0_4_line_26 |  | 22 | 25 | 0.0075917 | 0.125 | 0.08 | 261 | 0 | 0.364 | 1 | 1 | cs | TRUE
27 | LV_5607-1_0_4_line_27 |  | 22 | 26 | 0.011126 | 0.125 | 0.08 | 261 | 0 | 0.364 | 1 | 1 | cs | TRUE
28 | LV_5607-1_0_4_line_28 |  | 23 | 24 | 0.31728 | 0.125 | 0.08 | 261 | 0 | 0.364 | 1 | 1 | cs | TRUE
29 | LV_5607-1_0_4_line_29 |  | 26 | 27 | 0.076789 | 0.125 | 0.08 | 261 | 0 | 0.364 | 1 | 1 | cs | TRUE
30 | LV_5607-1_0_4_line_30 |  | 27 | 34 | 0.021617 | 0.125 | 0.08 | 261 | 0 | 0.364 | 1 | 1 | cs | TRUE
31 | LV_5607-1_0_4_line_31 |  | 28 | 38 | 0.02173 | 0.125 | 0.08 | 261 | 0 | 0.364 | 1 | 1 | cs | TRUE
32 | LV_5607-1_0_4_line_32 |  | 29 | 36 | 0.0096127 | 0.125 | 0.08 | 261 | 0 | 0.364 | 1 | 1 | cs | TRUE
33 | LV_5607-1_0_4_line_33 |  | 29 | 31 | 0.019079 | 0.125 | 0.08 | 261 | 0 | 0.364 | 1 | 1 | cs | TRUE
34 | LV_5607-1_0_4_line_34 |  | 30 | 31 | 0.0079652 | 0.125 | 0.08 | 261 | 0 | 0.364 | 1 | 1 | cs | TRUE
35 | LV_5607-1_0_4_line_35 |  | 30 | 32 | 0.0064783 | 0.125 | 0.08 | 261 | 0 | 0.364 | 1 | 1 | cs | TRUE
36 | LV_5607-1_0_4_line_36 |  | 31 | 33 | 0.011561 | 0.125 | 0.08 | 261 | 0 | 0.364 | 1 | 1 | cs | TRUE
37 | LV_5607-1_0_4_line_37 |  | 32 | 34 | 0.022292 | 0.125 | 0.08 | 261 | 0 | 0.364 | 1 | 1 | cs | TRUE
38 | LV_5607-1_0_4_line_38 |  | 33 | 35 | 0.02432 | 0.125 | 0.08 | 261 | 0 | 0.364 | 1 | 1 | cs | TRUE
39 | LV_5607-1_0_4_line_39 |  | 34 | 37 | 0.0077218 | 0.125 | 0.08 | 261 | 0 | 0.364 | 1 | 1 | cs | TRUE
40 | LV_5607-1_0_4_line_40 |  | 39 | 40 | 0.021935 | 0.125 | 0.08 | 261 | 0 | 0.364 | 1 | 1 | cs | TRUE
41 | LV_5607-1_0_4_line_41 |  | 40 | 70 | 0.082844 | 0.125 | 0.08 | 261 | 0 | 0.364 | 1 | 1 | cs | TRUE
42 | LV_5607-1_0_4_line_42 |  | 40 | 61 | 0.061126 | 0.125 | 0.08 | 261 | 0 | 0.364 | 1 | 1 | cs | TRUE
43 | LV_5607-1_0_4_line_43 |  | 40 | 67 | 0.01879 | 0.125 | 0.08 | 261 | 0 | 0.364 | 1 | 1 | cs | TRUE
44 | LV_5607-1_0_4_line_44 |  | 41 | 42 | 0.032463 | 0.125 | 0.08 | 261 | 0 | 0.364 | 1 | 1 | cs | TRUE
45 | LV_5607-1_0_4_line_45 |  | 41 | 43 | 0.0030322 | 0.125 | 0.08 | 261 | 0 | 0.364 | 1 | 1 | cs | TRUE
46 | LV_5607-1_0_4_line_46 |  | 42 | 44 | 0.016111 | 0.125 | 0.08 | 261 | 0 | 0.364 | 1 | 1 | cs | TRUE
47 | LV_5607-1_0_4_line_47 |  | 43 | 45 | 0.010341 | 0.125 | 0.08 | 261 | 0 | 0.364 | 1 | 1 | cs | TRUE
48 | LV_5607-1_0_4_line_48 |  | 43 | 46 | 0.1407 | 0.125 | 0.08 | 261 | 0 | 0.364 | 1 | 1 | cs | TRUE
49 | LV_5607-1_0_4_line_49 |  | 44 | 47 | 0.14274 | 0.125 | 0.08 | 261 | 0 | 0.364 | 1 | 1 | cs | TRUE
50 | LV_5607-1_0_4_line_50 |  | 44 | 48 | 0.015913 | 0.125 | 0.08 | 261 | 0 | 0.364 | 1 | 1 | cs | TRUE
51 | LV_5607-1_0_4_line_51 |  | 46 | 49 | 0.04243 | 0.125 | 0.08 | 261 | 0 | 0.364 | 1 | 1 | cs | TRUE
52 | LV_5607-1_0_4_line_52 |  | 47 | 50 | 0.046128 | 0.125 | 0.08 | 261 | 0 | 0.364 | 1 | 1 | cs | TRUE
53 | LV_5607-1_0_4_line_53 |  | 47 | 51 | 0.024363 | 0.125 | 0.08 | 261 | 0 | 0.364 | 1 | 1 | cs | TRUE
54 | LV_5607-1_0_4_line_54 |  | 48 | 52 | 0.018406 | 0.125 | 0.08 | 261 | 0 | 0.364 | 1 | 1 | cs | TRUE
55 | LV_5607-1_0_4_line_55 |  | 48 | 53 | 0.058597 | 0.125 | 0.08 | 261 | 0 | 0.364 | 1 | 1 | cs | TRUE
56 | LV_5607-1_0_4_line_56 |  | 49 | 54 | 0.027815 | 0.125 | 0.08 | 261 | 0 | 0.364 | 1 | 1 | cs | TRUE
57 | LV_5607-1_0_4_line_57 |  | 50 | 79 | 0.0083241 | 0.125 | 0.08 | 261 | 0 | 0.364 | 1 | 1 | cs | TRUE
58 | LV_5607-1_0_4_line_58 |  | 51 | 77 | 0.096046 | 0.125 | 0.08 | 261 | 0 | 0.364 | 1 | 1 | cs | TRUE
59 | LV_5607-1_0_4_line_59 |  | 52 | 73 | 0.013576 | 0.125 | 0.08 | 261 | 0 | 0.364 | 1 | 1 | cs | TRUE
60 | LV_5607-1_0_4_line_60 |  | 53 | 72 | 0.28487 | 0.125 | 0.08 | 261 | 0 | 0.364 | 1 | 1 | cs | TRUE
61 | LV_5607-1_0_4_line_61 |  | 54 | 58 | 0.15368 | 0.125 | 0.08 | 261 | 0 | 0.364 | 1 | 1 | cs | TRUE
62 | LV_5607-1_0_4_line_62 |  | 54 | 62 | 0.097654 | 0.125 | 0.08 | 261 | 0 | 0.364 | 1 | 1 | cs | TRUE
63 | LV_5607-1_0_4_line_63 |  | 55 | 56 | 0.0075955 | 0.125 | 0.08 | 261 | 0 | 0.364 | 1 | 1 | cs | TRUE
64 | LV_5607-1_0_4_line_64 |  | 55 | 57 | 0.040758 | 0.125 | 0.08 | 261 | 0 | 0.364 | 1 | 2 | cs | TRUE
65 | LV_5607-1_0_4_line_65 |  | 56 | 58 | 0.063229 | 0.125 | 0.08 | 261 | 0 | 0.364 | 1 | 1 | cs | TRUE
66 | LV_5607-1_0_4_line_66 |  | 57 | 59 | 0.041294 | 0.125 | 0.08 | 261 | 0 | 0.364 | 1 | 2 | cs | TRUE
67 | LV_5607-1_0_4_line_67 |  | 59 | 60 | 0.013799 | 0.125 | 0.08 | 261 | 0 | 0.364 | 1 | 1 | cs | TRUE
68 | LV_5607-1_0_4_line_68 |  | 62 | 63 | 0.022667 | 0.125 | 0.08 | 261 | 0 | 0.364 | 1 | 1 | cs | TRUE
69 | LV_5607-1_0_4_line_69 |  | 62 | 64 | 0.010738 | 0.125 | 0.08 | 261 | 0 | 0.364 | 1 | 1 | cs | TRUE
70 | LV_5607-1_0_4_line_70 |  | 65 | 66 | 0.032643 | 0.125 | 0.08 | 261 | 0 | 0.364 | 1 | 1 | cs | TRUE
71 | LV_5607-1_0_4_line_71 |  | 65 | 67 | 0.032828 | 0.125 | 0.08 | 261 | 0 | 0.364 | 1 | 1 | cs | TRUE
72 | LV_5607-1_0_4_line_72 |  | 66 | 68 | 0.021978 | 0.125 | 0.08 | 261 | 0 | 0.364 | 1 | 1 | cs | TRUE
73 | LV_5607-1_0_4_line_73 |  | 67 | 69 | 0.047499 | 0.125 | 0.08 | 261 | 0 | 0.364 | 1 | 1 | cs | TRUE
74 | LV_5607-1_0_4_line_74 |  | 70 | 71 | 0.058744 | 0.125 | 0.08 | 261 | 0 | 0.364 | 1 | 1 | cs | TRUE
75 | LV_5607-1_0_4_line_75 |  | 71 | 75 | 0.031877 | 0.125 | 0.08 | 261 | 0 | 0.364 | 1 | 1 | cs | TRUE
76 | LV_5607-1_0_4_line_76 |  | 73 | 74 | 0.017175 | 0.125 | 0.08 | 261 | 0 | 0.364 | 1 | 1 | cs | TRUE
77 | LV_5607-1_0_4_line_77 |  | 74 | 76 | 0.013321 | 0.125 | 0.08 | 261 | 0 | 0.364 | 1 | 1 | cs | TRUE
78 | LV_5607-1_0_4_line_78 |  | 77 | 78 | 0.061548 | 0.125 | 0.08 | 261 | 0 | 0.364 | 1 | 1 | cs | TRUE

## trafo
| name | std_type | hv_bus | lv_bus | sn_mva | vn_hv_kv | vn_lv_kv | vk_percent | vkr_percent | pfe_kw | i0_percent | shift_degree | tap_side | tap_neutral | tap_min | tap_max | tap_step_percent | tap_step_degree | tap_pos | tap_phase_shifter | parallel | df | in_service
0 | LV_5607-1_0_4_trafo_87 | 0.63 MVA 20/0.4 kV | 80 | 9 | 0.63 | 20 | 0.4 | 6 | 1.206 | 1.65 | 0.2619 | 150 | hv | 0 | -2 | 2 | 2.5 | 0 | 0 | FALSE | 1 | 1 | TRUE

## line_geodata
| x0 | y0 | x1 | y1 | x2 | y2 | x3 | y3 | x4 | y4 | x5 | y5 | x6 | y6 | x7 | y7 | x8 | y8 | x9 | y9 | x10 | y10 | x11 | y11 | x12 | y12 | x13 | y13
0 | 2547767.7039 | 1148478.8841 | 2547760.0597 | 1148497.6573 | 2547749.9992 | 1148525.3262
1 | 2547808.6937 | 1148378.6726 | 2547809.2275 | 1148383.5594 | 2547805.5558 | 1148389.6167 | 2547799.1003 | 1148396.9877 | 2547791.1644 | 1148415.1439 | 2547783.2085 | 1148435.4236 | 2547777.3077 | 1148451.8279 | 2547772.3524 | 1148467.468 | 2547767.7039 | 1148478.8841
2 | 2547674.3694 | 1148714.4606 | 2547694.9774 | 1148675.4719 | 2547701.435 | 1148655.1607 | 2547709.5753 | 1148628.776 | 2547719.4034 | 1148601.3428 | 2547726.5008 | 1148583.0493 | 2547733.7837 | 1148562.2529 | 2547740.2936 | 1148546.1545 | 2547749.4478 | 1148526.8426 | 2547749.9992 | 1148525.3262
3 | 2547796.2831 | 1148390.909 | 2547808.6937 | 1148378.6726
4 | 2547674.3694 | 1148714.4606 | 2547747.6592 | 1148664.7195 | 2547783.1149 | 1148641.2437 | 2547861.042 | 1148612.4636 | 2547870.1517 | 1148606.6992
5 | 2547674.3694 | 1148714.4606 | 2547542.9476 | 1148609.6442
6 | 2547718.2937 | 1148873.6956 | 2547674.3694 | 1148714.4606
7 | 2547796.2831 | 1148390.909 | 2547800.5253 | 1148376.2644 | 2547810.8032 | 1148363.3796 | 2547816.3367 | 1148355.0606 | 2547818.6996 | 1148346.8469 | 2547820.8419 | 1148332.6653 | 2547822.6974 | 1148319.9536 | 2547823.9292 | 1148313.2394 | 2547825.4658 | 1148308.0233 | 2547833.9764 | 1148286.1491 | 2547839.7868 | 1148273.4476 | 2547851.0218 | 1148254.896 | 2547859.3577 | 1148238.5374 | 2547868.9346 | 1148213.9836
8 | 2547576.6858 | 1148310.6767 | 2547585.6956 | 1148305.64 | 2547602.2714 | 1148293.8004 | 2547605.5064 | 1148291.2869
9 | 2547542.2897 | 1148329.8756 | 2547576.6858 | 1148310.6767
10 | 2547870.1517 | 1148606.6992 | 2547881.8829 | 1148599.2761 | 2547922.4755 | 1148581.8709 | 2547959.7518 | 1148564.5503 | 2547966.6295 | 1148558.9434 | 2547979.2028 | 1148548.6625 | 2547990.4082 | 1148543.5741 | 2548009.6877 | 1148538.9049 | 2548014.5181 | 1148536.1182
11 | 2547405.0151 | 1148475.2063 | 2547542.9476 | 1148609.6442
12 | 2547718.2937 | 1148873.6956 | 2547707.2109 | 1148909.5441 | 2547707.2213 | 1148915.1581 | 2547716.0235 | 1148925.198 | 2547718.4932 | 1148928.4115
13 | 2547916.512 | 1148078.7583 | 2547911.2846 | 1148100.2927 | 2547905.6186 | 1148127.0447 | 2547901.7613 | 1148138.2951 | 2547893.1624 | 1148158.0133 | 2547890.2987 | 1148162.5182 | 2547885.7264 | 1148176.3317 | 2547881.391 | 1148188.2422 | 2547871.1744 | 1148208.2413 | 2547868.9346 | 1148213.9836
14 | 2547526.7653 | 1148821.8769 | 2547522.8597 | 1148824.4862
15 | 2547510.4052 | 1148832.807 | 2547522.8597 | 1148824.4862
16 | 2547405.0151 | 1148475.2063 | 2547403.8092 | 1148476.9289 | 2547375.0945 | 1148513.3992 | 2547356.7647 | 1148532.6475 | 2547345.2723 | 1148543.4871 | 2547336.404 | 1148551.4579 | 2547326.3379 | 1148559.4391 | 2547312.3284 | 1148569.5671 | 2547297.3859 | 1148579.2476 | 2547284.2852 | 1148587.0554 | 2547272.1055 | 1148593.9213 | 2547236.2317 | 1148613.2147
17 | 2547405.0151 | 1148475.2063 | 2547404.3757 | 1148465.3178 | 2547407.723 | 1148448.5686 | 2547408.7673 | 1148439.7771 | 2547409.9192 | 1148428.3721 | 2547410.7169 | 1148425.6415
18 | 2547713.1131 | 1148934.8728 | 2547718.4932 | 1148928.4115
19 | 2547916.512 | 1148078.7583 | 2547921.2213 | 1148073.9217
20 | 2548046.6502 | 1148991.6344 | 2548057.2047 | 1148997.4908 | 2548069.1935 | 1148990.6324
21 | 2547965.6741 | 1149101.4477 | 2548046.6502 | 1148991.6344
22 | 2547563.9099 | 1148986.8675 | 2547510.4052 | 1148832.807
23 | 2547632.9541 | 1148948.3773 | 2547638.1809 | 1148950.7886 | 2547647.1897 | 1148958.9701 | 2547669.0647 | 1148965.094 | 2547673.5078 | 1148970.0802
24 | 2547633.5272 | 1148989.4939 | 2547647.1239 | 1148981.3824 | 2547653.1597 | 1148980.585 | 2547657.0307 | 1148984.2421 | 2547665.5325 | 1148974.7743 | 2547673.5078 | 1148970.0802
25 | 2547673.5078 | 1148970.0802 | 2547682.0816 | 1148968.8828 | 2547690.7998 | 1148968.3845
26 | 2547542.2897 | 1148329.8756 | 2547542.9273 | 1148322.3107
27 | 2547542.2897 | 1148329.8756 | 2547532.575 | 1148335.2988
28 | 2547921.2213 | 1148073.9217 | 2548221.8773 | 1148175.2726
29 | 2547472.7713 | 1148382.6544 | 2547482.4371 | 1148371.8644 | 2547493.7711 | 1148361.2821 | 2547506.9953 | 1148350.8389 | 2547521.0683 | 1148341.7225 | 2547532.575 | 1148335.2988
30 | 2547472.7713 | 1148382.6544 | 2547466.2291 | 1148383.5676 | 2547461.625 | 1148384.8307 | 2547453.4555 | 1148391.0831
31 | 2547236.2317 | 1148613.2147 | 2547218.5839 | 1148622.7059 | 2547217.0953 | 1148623.5102
32 | 2547410.7169 | 1148425.6415 | 2547418.4537 | 1148431.3464
33 | 2547422.2716 | 1148410.4658 | 2547411.4951 | 1148424.1784 | 2547410.7169 | 1148425.6415
34 | 2547422.2716 | 1148410.4658 | 2547429.3578 | 1148406.8287
35 | 2547434.8727 | 1148403.4298 | 2547429.3888 | 1148406.8128 | 2547429.3578 | 1148406.8287
36 | 2547422.2716 | 1148410.4658 | 2547423.6598 | 1148404.1281 | 2547419.3665 | 1148401.4087
37 | 2547434.8727 | 1148403.4298 | 2547447.3911 | 1148395.7163 | 2547453.4555 | 1148391.0831
38 | 2547419.3665 | 1148401.4087 | 2547408.3398 | 1148394.4236 | 2547402.228 | 1148403.889
39 | 2547453.4555 | 1148391.0831 | 2547450.4539 | 1148387.6742 | 2547449.6847 | 1148387.5253 | 2547447.4923 | 1148387.0887 | 2547447.3346 | 1148387.057
40 | 2547575.6255 | 1149005.3289 | 2547568.8979 | 1148996.3606 | 2547563.9099 | 1148986.8675
41 | 2547575.6255 | 1149005.3289 | 2547554.4916 | 1149009.3375 | 2547537.1188 | 1149014.0804 | 2547522.8917 | 1149020.3078 | 2547498.3093 | 1149033.2789
42 | 2547575.6255 | 1149005.3289 | 2547589.9484 | 1149005.6709 | 2547601.1065 | 1149004.1062 | 2547612.9044 | 1149000.168 | 2547624.7887 | 1148994.7061 | 2547633.5272 | 1148989.4939
43 | 2547575.6255 | 1149005.3289 | 2547571.2844 | 1149009.4022 | 2547562.8153 | 1149019.0812
44 | 2547912.9363 | 1149310.6479 | 2547903.9581 | 1149319.4298 | 2547903.0218 | 1149339.3121
45 | 2547915.1039 | 1149308.5276 | 2547912.9363 | 1149310.6479
46 | 2547902.0125 | 1149355.3878 | 2547902.5445 | 1149349.4468 | 2547903.0218 | 1149339.3121
47 | 2547915.1039 | 1149308.5276 | 2547922.4989 | 1149315.7562
48 | 2547915.1039 | 1149308.5276 | 2547920.928 | 1149302.8186 | 2547931.0102 | 1149289.6577 | 2547936.9415 | 1149275.0542 | 2547938.812 | 1149264.9661 | 2547938.1513 | 1149248.9634 | 2547936.2423 | 1149231.5597 | 2547935.4988 | 1149207.7758 | 2547937.5163 | 1149189.8378 | 2547937.839 | 1149181.8753 | 2547938.5269 | 1149175.3103
49 | 2547902.0125 | 1149355.3878 | 2547895.4665 | 1149360.1804 | 2547885.4458 | 1149366.2371 | 2547857.1655 | 1149378.2663 | 2547840.1018 | 1149388.453 | 2547831.7959 | 1149393.9168 | 2547822.4379 | 1149398.4781 | 2547789.4849 | 1149409.9368 | 2547779.6331 | 1149411.5565 | 2547772.3842 | 1149413.187
50 | 2547902.0125 | 1149355.3878 | 2547903.9401 | 1149365.1874 | 2547904.7817 | 1149371.0498
51 | 2547938.5269 | 1149175.3103 | 2547903.6227 | 1149151.1855
52 | 2547772.3842 | 1149413.187 | 2547767.5883 | 1149394.0631 | 2547761.4673 | 1149375.2952 | 2547758.2571 | 1149369.4478
53 | 2547772.3842 | 1149413.187 | 2547759.9246 | 1149415.9856 | 2547754.4091 | 1149413.0097 | 2547752.2271 | 1149408.1512
54 | 2547904.7817 | 1149371.0498 | 2547920.0903 | 1149364.7473 | 2547921.9411 | 1149364.7312
55 | 2547904.7817 | 1149371.0498 | 2547908.4433 | 1149396.6649 | 2547908.9031 | 1149429.3828
56 | 2547884.8175 | 1149130.8299 | 2547900.5775 | 1149149.0807 | 2547903.6227 | 1149151.1855
57 | 2547754.2512 | 1149362.151 | 2547758.2571 | 1149369.4478
58 | 2547702.5289 | 1149326.9599 | 2547705.0472 | 1149328.939 | 2547717.0408 | 1149343.1644 | 2547730.839 | 1149361.8432 | 2547738.4844 | 1149377.5517 | 2547752.2271 | 1149408.1512
59 | 2547921.9411 | 1149364.7312 | 2547935.5162 | 1149364.6136
60 | 2547908.9031 | 1149429.3828 | 2547813.7976 | 1149697.9105
61 | 2547788.6911 | 1149019.7831 | 2547796.8834 | 1149025.9263 | 2547804.6891 | 1149031.7727 | 2547832.6418 | 1149065.8592 | 2547862.7884 | 1149098.8707 | 2547875.5275 | 1149108.7433 | 2547884.6071 | 1149111.8773 | 2547883.5934 | 1149118.9343 | 2547883.4854 | 1149125.0829 | 2547884.8175 | 1149130.8299
62 | 2547884.8175 | 1149130.8299 | 2547883.4854 | 1149125.0829 | 2547883.5934 | 1149118.9343 | 2547884.6071 | 1149111.8773 | 2547892.7233 | 1149111.9293 | 2547954.8069 | 1149093.1485 | 2547955.2843 | 1149098.625
63 | 2547735.1256 | 1148985.9528 | 2547728.3926 | 1148982.4373
64 | 2547690.7998 | 1148968.3845 | 2547704.3188 | 1148969.8677 | 2547728.3926 | 1148982.4373
65 | 2547788.6911 | 1149019.7831 | 2547735.1256 | 1148985.9528
66 | 2547713.1131 | 1148934.8728 | 2547698.3475 | 1148950.7318 | 2547691.0527 | 1148963.035 | 2547690.7998 | 1148968.3845
67 | 2547713.1131 | 1148934.8728 | 2547702.2128 | 1148926.3742
68 | 2547955.2843 | 1149098.625 | 2547943.7288 | 1149106.607 | 2547940.227 | 1149114.5192
69 | 2547965.6741 | 1149101.4477 | 2547955.2843 | 1149098.625
70 | 2547534.329 | 1149035.3978 | 2547507.2955 | 1149050.8822 | 2547506.2657 | 1149051.9578
71 | 2547562.8153 | 1149019.0812 | 2547534.329 | 1149035.3978
72 | 2547491.0661 | 1149067.8328 | 2547506.2657 | 1149051.9578
73 | 2547562.8153 | 1149019.0812 | 2547568.5899 | 1149025.3008 | 2547568.5395 | 1149026.5685 | 2547578.166 | 1149036.9123 | 2547584.9837 | 1149041.2551 | 2547598.8756 | 1149034.3128
74 | 2547498.3093 | 1149033.2789 | 2547462.7569 | 1149052.0384 | 2547454.0765 | 1149057.7172 | 2547448.6149 | 1149063.7979
75 | 2547431.2027 | 1149090.4071 | 2547433.2743 | 1149086.4586 | 2547438.8422 | 1149076.9382 | 2547446.921 | 1149065.6839 | 2547448.6149 | 1149063.7979
76 | 2547952.3731 | 1149366.5655 | 2547945.97 | 1149364.5231 | 2547935.5162 | 1149364.6136
77 | 2547965.0643 | 1149370.6136 | 2547952.3731 | 1149366.5655
78 | 2547702.5289 | 1149326.9599 | 2547690.1888 | 1149317.2621 | 2547680.8449 | 1149305.7929 | 2547673.9644 | 1149275.505

## bus_geodata
| x | y | coords
0 | 2547767.7039 | 1148478.8841
1 | 2547749.9992 | 1148525.3262
2 | 2547808.6937 | 1148378.6726
3 | 2547674.3694 | 1148714.4606
4 | 2547796.2831 | 1148390.909
5 | 2547605.5064 | 1148291.2869
6 | 2547576.6858 | 1148310.6767
7 | 2547870.1517 | 1148606.6992
8 | 2547542.9475 | 1148609.6442
9 | 2547718.2937 | 1148873.6956
10 | 2547868.9346 | 1148213.9836
11 | 2547526.7653 | 1148821.8769
12 | 2547522.8597 | 1148824.4862
13 | 2548014.5181 | 1148536.1182
14 | 2547405.0151 | 1148475.2063
15 | 2547718.4932 | 1148928.4115
16 | 2547916.512 | 1148078.7583
17 | 2548069.1935 | 1148990.6324
18 | 2548046.6502 | 1148991.6344
19 | 2547510.4052 | 1148832.807
20 | 2547632.9541 | 1148948.3773
21 | 2547673.5078 | 1148970.0802
22 | 2547542.2897 | 1148329.8756
23 | 2547921.2213 | 1148073.9217
24 | 2548221.8773 | 1148175.2726
25 | 2547542.9273 | 1148322.3107
26 | 2547532.575 | 1148335.2988
27 | 2547472.7713 | 1148382.6544
28 | 2547236.2317 | 1148613.2147
29 | 2547410.7169 | 1148425.6415
30 | 2547429.3578 | 1148406.8287
31 | 2547422.2716 | 1148410.4658
32 | 2547434.8727 | 1148403.4298
33 | 2547419.3665 | 1148401.4087
34 | 2547453.4555 | 1148391.0831
35 | 2547402.228 | 1148403.889
36 | 2547418.4537 | 1148431.3464
37 | 2547447.3346 | 1148387.057
38 | 2547217.0953 | 1148623.5102
39 | 2547563.9099 | 1148986.8675
40 | 2547575.6255 | 1149005.3289
41 | 2547912.9363 | 1149310.6479
42 | 2547903.0218 | 1149339.3121
43 | 2547915.1039 | 1149308.5276
44 | 2547902.0125 | 1149355.3878
45 | 2547922.4989 | 1149315.7562
46 | 2547938.5269 | 1149175.3103
47 | 2547772.3842 | 1149413.187
48 | 2547904.7817 | 1149371.0498
49 | 2547903.6227 | 1149151.1855
50 | 2547758.2571 | 1149369.4478
51 | 2547752.2271 | 1149408.1512
52 | 2547921.9411 | 1149364.7312
53 | 2547908.9031 | 1149429.3828
54 | 2547884.8175 | 1149130.8299
55 | 2547728.3926 | 1148982.4373
56 | 2547735.1256 | 1148985.9528
57 | 2547690.7998 | 1148968.3845
58 | 2547788.6911 | 1149019.7831
59 | 2547713.1131 | 1148934.8728
60 | 2547702.2128 | 1148926.3742
61 | 2547633.5272 | 1148989.4939
62 | 2547955.2843 | 1149098.625
63 | 2547940.227 | 1149114.5192
64 | 2547965.6741 | 1149101.4477
65 | 2547534.329 | 1149035.3978
66 | 2547506.2657 | 1149051.9578
67 | 2547562.8153 | 1149019.0812
68 | 2547491.0661 | 1149067.8328
69 | 2547598.8756 | 1149034.3128
70 | 2547498.3093 | 1149033.2789
71 | 2547448.6149 | 1149063.7979
72 | 2547813.7976 | 1149697.9105
73 | 2547935.5162 | 1149364.6136
74 | 2547952.3731 | 1149366.5655
75 | 2547431.2027 | 1149090.4071
76 | 2547965.0643 | 1149370.6136
77 | 2547702.5289 | 1149326.9599
78 | 2547673.9644 | 1149275.505
79 | 2547754.2512 | 1149362.151
80 | 2547718.4932 | 1148928.4115

## line_std_types
| c_nf_per_km | r_ohm_per_km | x_ohm_per_km | max_i_ka | type | q_mm2 | alpha | voltage_rating
NAYY 4x50 SE | 210 | 0.642 | 0.083 | 0.142 | cs | 50 | 0.00403 | LV
NAYY 4x120 SE | 264 | 0.225 | 0.08 | 0.242 | cs | 120 | 0.00403 | LV
NAYY 4x150 SE | 261 | 0.208 | 0.08 | 0.27 | cs | 150 | 0.00403 | LV
NA2XS2Y 1x95 RM/25 12/20 kV | 216 | 0.313 | 0.132 | 0.252 | cs | 95 | 0.00403 | MV
NA2XS2Y 1x185 RM/25 12/20 kV | 273 | 0.161 | 0.117 | 0.362 | cs | 185 | 0.00403 | MV
NA2XS2Y 1x240 RM/25 12/20 kV | 304 | 0.122 | 0.112 | 0.421 | cs | 240 | 0.00403 | MV
NA2XS2Y 1x95 RM/25 6/10 kV | 315 | 0.313 | 0.123 | 0.249 | cs | 95 | 0.00403 | MV
NA2XS2Y 1x185 RM/25 6/10 kV | 406 | 0.161 | 0.11 | 0.358 | cs | 185 | 0.00403 | MV
NA2XS2Y 1x240 RM/25 6/10 kV | 456 | 0.122 | 0.105 | 0.416 | cs | 240 | 0.00403 | MV
NA2XS2Y 1x150 RM/25 12/20 kV | 250 | 0.206 | 0.116 | 0.319 | cs | 150 | 0.00403 | MV
NA2XS2Y 1x120 RM/25 12/20 kV | 230 | 0.253 | 0.119 | 0.283 | cs | 120 | 0.00403 | MV
NA2XS2Y 1x70 RM/25 12/20 kV | 190 | 0.443 | 0.132 | 0.22 | cs | 70 | 0.00403 | MV
NA2XS2Y 1x150 RM/25 6/10 kV | 360 | 0.206 | 0.11 | 0.315 | cs | 150 | 0.00403 | MV
NA2XS2Y 1x120 RM/25 6/10 kV | 340 | 0.253 | 0.113 | 0.28 | cs | 120 | 0.00403 | MV
NA2XS2Y 1x70 RM/25 6/10 kV | 280 | 0.443 | 0.123 | 0.217 | cs | 70 | 0.00403 | MV
N2XS(FL)2Y 1x120 RM/35 64/110 kV | 112 | 0.153 | 0.166 | 0.366 | cs | 120 | 0.00393 | HV
N2XS(FL)2Y 1x185 RM/35 64/110 kV | 125 | 0.099 | 0.156 | 0.457 | cs | 185 | 0.00393 | HV
N2XS(FL)2Y 1x240 RM/35 64/110 kV | 135 | 0.075 | 0.149 | 0.526 | cs | 240 | 0.00393 | HV
N2XS(FL)2Y 1x300 RM/35 64/110 kV | 144 | 0.06 | 0.144 | 0.588 | cs | 300 | 0.00393 | HV
15-AL1/3-ST1A 0.4 | 11 | 1.8769 | 0.35 | 0.105 | ol | 16 | 0.00403 | LV
24-AL1/4-ST1A 0.4 | 11.25 | 1.2012 | 0.335 | 0.14 | ol | 24 | 0.00403 | LV
48-AL1/8-ST1A 0.4 | 12.2 | 0.5939 | 0.3 | 0.21 | ol | 48 | 0.00403 | LV
94-AL1/15-ST1A 0.4 | 13.2 | 0.306 | 0.29 | 0.35 | ol | 94 | 0.00403 | LV
34-AL1/6-ST1A 10.0 | 9.7 | 0.8342 | 0.36 | 0.17 | ol | 34 | 0.00403 | MV
48-AL1/8-ST1A 10.0 | 10.1 | 0.5939 | 0.35 | 0.21 | ol | 48 | 0.00403 | MV
70-AL1/11-ST1A 10.0 | 10.4 | 0.4132 | 0.339 | 0.29 | ol | 70 | 0.00403 | MV
94-AL1/15-ST1A 10.0 | 10.75 | 0.306 | 0.33 | 0.35 | ol | 94 | 0.00403 | MV
122-AL1/20-ST1A 10.0 | 11.1 | 0.2376 | 0.323 | 0.41 | ol | 122 | 0.00403 | MV
149-AL1/24-ST1A 10.0 | 11.25 | 0.194 | 0.315 | 0.47 | ol | 149 | 0.00403 | MV
34-AL1/6-ST1A 20.0 | 9.15 | 0.8342 | 0.382 | 0.17 | ol | 34 | 0.00403 | MV
48-AL1/8-ST1A 20.0 | 9.5 | 0.5939 | 0.372 | 0.21 | ol | 48 | 0.00403 | MV
70-AL1/11-ST1A 20.0 | 9.7 | 0.4132 | 0.36 | 0.29 | ol | 70 | 0.00403 | MV
94-AL1/15-ST1A 20.0 | 10 | 0.306 | 0.35 | 0.35 | ol | 94 | 0.00403 | MV
122-AL1/20-ST1A 20.0 | 10.3 | 0.2376 | 0.344 | 0.41 | ol | 122 | 0.00403 | MV
149-AL1/24-ST1A 20.0 | 10.5 | 0.194 | 0.337 | 0.47 | ol | 149 | 0.00403 | MV
184-AL1/30-ST1A 20.0 | 10.75 | 0.1571 | 0.33 | 0.535 | ol | 184 | 0.00403 | MV
243-AL1/39-ST1A 20.0 | 11 | 0.1188 | 0.32 | 0.645 | ol | 243 | 0.00403 | MV
48-AL1/8-ST1A 110.0 | 8 | 0.5939 | 0.46 | 0.21 | ol | 48 | 0.00403 | HV
70-AL1/11-ST1A 110.0 | 8.4 | 0.4132 | 0.45 | 0.29 | ol | 70 | 0.00403 | HV
94-AL1/15-ST1A 110.0 | 8.65 | 0.306 | 0.44 | 0.35 | ol | 94 | 0.00403 | HV
122-AL1/20-ST1A 110.0 | 8.5 | 0.2376 | 0.43 | 0.41 | ol | 122 | 0.00403 | HV
149-AL1/24-ST1A 110.0 | 8.75 | 0.194 | 0.41 | 0.47 | ol | 149 | 0.00403 | HV
184-AL1/30-ST1A 110.0 | 8.8 | 0.1571 | 0.4 | 0.535 | ol | 184 | 0.00403 | HV
243-AL1/39-ST1A 110.0 | 9 | 0.1188 | 0.39 | 0.645 | ol | 243 | 0.00403 | HV
305-AL1/39-ST1A 110.0 | 9.2 | 0.0949 | 0.38 | 0.74 | ol | 305 | 0.00403 | HV
490-AL1/64-ST1A 110.0 | 9.75 | 0.059 | 0.37 | 0.96 | ol | 490 | 0.00403 | HV
679-AL1/86-ST1A 110.0 | 9.95 | 0.042 | 0.36 | 1.15 | ol | 679 | 0.00403 | HV
490-AL1/64-ST1A 220.0 | 10 | 0.059 | 0.285 | 0.96 | ol | 490 | 0.00403 | HV
679-AL1/86-ST1A 220.0 | 11.7 | 0.042 | 0.275 | 1.15 | ol | 679 | 0.00403 | HV
490-AL1/64-ST1A 380.0 | 11 | 0.059 | 0.253 | 0.96 | ol | 490 | 0.00403 | HV
679-AL1/86-ST1A 380.0 | 14.6 | 0.042 | 0.25 | 1.15 | ol | 679 | 0.00403 | HV

## trafo_std_types
| i0_percent | pfe_kw | vkr_percent | sn_mva | vn_lv_kv | vn_hv_kv | vk_percent | shift_degree | vector_group | tap_side | tap_neutral | tap_min | tap_max | tap_step_degree | tap_step_percent | tap_phase_shifter
160 MVA 380/110 kV | 0.06 | 60 | 0.25 | 160 | 110 | 380 | 12.2 | 0 | Yy0 | hv | 0 | -9 | 9 | 0 | 1.5 | FALSE
100 MVA 220/110 kV | 0.06 | 55 | 0.26 | 100 | 110 | 220 | 12 | 0 | Yy0 | hv | 0 | -9 | 9 | 0 | 1.5 | FALSE
63 MVA 110/20 kV | 0.04 | 22 | 0.32 | 63 | 20 | 110 | 18 | 150 | YNd5 | hv | 0 | -9 | 9 | 0 | 1.5 | FALSE
40 MVA 110/20 kV | 0.05 | 18 | 0.34 | 40 | 20 | 110 | 16.2 | 150 | YNd5 | hv | 0 | -9 | 9 | 0 | 1.5 | FALSE
25 MVA 110/20 kV | 0.07 | 14 | 0.41 | 25 | 20 | 110 | 12 | 150 | YNd5 | hv | 0 | -9 | 9 | 0 | 1.5 | FALSE
63 MVA 110/10 kV | 0.04 | 22 | 0.32 | 63 | 10 | 110 | 18 | 150 | YNd5 | hv | 0 | -9 | 9 | 0 | 1.5 | FALSE
40 MVA 110/10 kV | 0.05 | 18 | 0.34 | 40 | 10 | 110 | 16.2 | 150 | YNd5 | hv | 0 | -9 | 9 | 0 | 1.5 | FALSE
25 MVA 110/10 kV | 0.07 | 14 | 0.41 | 25 | 10 | 110 | 12 | 150 | YNd5 | hv | 0 | -9 | 9 | 0 | 1.5 | FALSE
0.25 MVA 20/0.4 kV | 0.32 | 0.8 | 1.44 | 0.25 | 0.4 | 20 | 6 | 150 | Yzn5 | hv | 0 | -2 | 2 | 0 | 2.5 | FALSE
0.4 MVA 20/0.4 kV | 0.3375 | 1.35 | 1.425 | 0.4 | 0.4 | 20 | 6 | 150 | Dyn5 | hv | 0 | -2 | 2 | 0 | 2.5 | FALSE
0.63 MVA 20/0.4 kV | 0.2619 | 1.65 | 1.206 | 0.63 | 0.4 | 20 | 6 | 150 | Dyn5 | hv | 0 | -2 | 2 | 0 | 2.5 | FALSE
0.25 MVA 10/0.4 kV | 0.24 | 0.6 | 1.2 | 0.25 | 0.4 | 10 | 4 | 150 | Dyn5 | hv | 0 | -2 | 2 | 0 | 2.5 | FALSE
0.4 MVA 10/0.4 kV | 0.2375 | 0.95 | 1.325 | 0.4 | 0.4 | 10 | 4 | 150 | Dyn5 | hv | 0 | -2 | 2 | 0 | 2.5 | FALSE
0.63 MVA 10/0.4 kV | 0.1873 | 1.18 | 1.0794 | 0.63 | 0.4 | 10 | 4 | 150 | Dyn5 | hv | 0 | -2 | 2 | 0 | 2.5 | FALSE

## trafo3w_std_types
| sn_hv_mva | sn_mv_mva | sn_lv_mva | vn_hv_kv | vn_mv_kv | vn_lv_kv | vk_hv_percent | vk_mv_percent | vk_lv_percent | vkr_hv_percent | vkr_mv_percent | vkr_lv_percent | pfe_kw | i0_percent | shift_mv_degree | shift_lv_degree | vector_group | tap_side | tap_neutral | tap_min | tap_max | tap_step_percent
63/25/38 MVA 110/20/10 kV | 63 | 25 | 38 | 110 | 20 | 10 | 10.4 | 10.4 | 10.4 | 0.28 | 0.32 | 0.35 | 35 | 0.89 | 0 | 0 | YN0yn0yn0 | hv | 0 | -10 | 10 | 1.2
63/25/38 MVA 110/10/10 kV | 63 | 25 | 38 | 110 | 10 | 10 | 10.4 | 10.4 | 10.4 | 0.28 | 0.32 | 0.35 | 35 | 0.89 | 0 | 0 | YN0yn0yn0 | hv | 0 | -10 | 10 | 1.2

## fuse_std_types
| fuse_type | i_rated_a | t_avg | t_min | t_total | x_avg | x_min | x_total
HV 100A | HV 100A | 100 | 0 | [10.0, 3.64, 0.854, 0.281, 0.1, 0.0531, 0.022, 0.01] | [10.0, 4.267, 1.21, 0.403, 0.1, 0.058, 0.022, 0.01] | 0 | [300.0, 350.0, 450.0, 550.0, 700.0, 850.0, 1200.0, 1752.0] | [600.0, 700.0, 900.0, 1150.0, 1665.0, 2000.0, 3000.0, 4313.0]
HV 10A | HV 10A | 10 | 0 | [10.0, 1675.0, 0.344, 0.156, 0.1, 0.0417, 0.0171, 0.01] | [10.0, 1.3, 0.3, 0.155, 0.1, 0.0555, 0.023, 0.01] | 0 | [30.0, 32.0, 35.0, 37.0, 39.0, 50.0, 70.0, 88.0] | [60.0, 70.0, 80.0, 87.0, 94.0, 110.0, 150.0, 216.0]
HV 125A | HV 125A | 125 | 0 | [10.0, 1.82, 0.344, 0.1, 0.0467, 0.0269, 0.01] | [10.0, 2.478, 0.426, 0.1, 0.0427, 0.0211, 0.01] | 0 | [375.0, 500.0, 700.0, 925.0, 1200.0, 1500.0, 2341.0] | [750.0, 1000.0, 1500.0, 2200.0, 3000.0, 4000.0, 5765.0]
HV 160A | HV 160A | 160 | 0 | [10.0, 4.15, 1.03, 0.198, 0.1, 0.051, 0.0172, 0.01] | [10.0, 2.3, 0.734, 0.274, 0.1, 0.046, 0.0177, 0.01] | 0 | [480.0, 550.0, 700.0, 1000.0, 1260.0, 1600.0, 2500.0, 3227.0] | [960.0, 1300.0, 1700.0, 2200.0, 2996.0, 4000.0, 6000.0, 7946.0]
HV 16A | HV 16A | 16 | 0 | [10.0, 0.352, 0.164, 0.1, 0.0649, 0.0342, 0.01] | [10.0, 2.34, 0.722, 0.181, 0.1, 0.055, 0.0296, 0.01] | 0 | [48.0, 60.0, 65.0, 71.0, 80.0, 100.0, 162.0] | [96.0, 110.0, 125.0, 150.0, 168.0, 200.0, 250.0, 398.0]
HV 200A | HV 200A | 200 | 0 | [10.0, 4.267, 1.21, 0.403, 0.1, 0.058, 0.022, 0.01] | [10.0, 3.73, 1.654, 0.328, 0.1, 0.0531, 0.019, 0.01] | 0 | [600.0, 700.0, 900.0, 1150.0, 1665.0, 2000.0, 3000.0, 4313.0] | [1200.0, 1500.0, 1800.0, 2700.0, 3960.0, 5000.0, 7500.0, 10620.0]
HV 20A | HV 20A | 20 | 0 | [10.0, 1.3, 0.3, 0.155, 0.1, 0.0555, 0.023, 0.01] | [10.0, 1.3, 0.161, 0.1, 0.0611, 0.0399, 0.0141, 0.01] | 0 | [60.0, 70.0, 80.0, 87.0, 94.0, 110.0, 150.0, 216.0] | [120.0, 150.0, 200.0, 223.0, 260.0, 300.0, 450.0, 532.0]
HV 25A | HV 25A | 25 | 0 | [10.0, 2.512, 0.833, 0.299, 0.1, 0.0372, 0.0223, 0.01] | [10.0, 3.125, 0.597, 0.198, 0.1, 0.0378, 0.022, 0.01] | 0 | [75.0, 82.0, 90.0, 100.0, 124.0, 170.0, 200.0, 289.0] | [150.0, 170.0, 210.0, 250.0, 294.0, 400.0, 500.0, 711.0]
HV 31.5A | HV 31.5A | 31.5 | 0 | [10.0, 2.34, 0.722, 0.181, 0.1, 0.055, 0.0296, 0.01] | [10.0, 2.84, 0.368, 0.164, 0.1, 0.0621, 0.0378, 0.0195, 0.01] | 0 | [95.0, 110.0, 125.0, 150.0, 165.0, 200.0, 250.0, 390.0] | [189.0, 220.0, 300.0, 350.0, 393.0, 450.0, 530.0, 700.0, 960.0]
HV 40A | HV 40A | 40 | 0 | [10.0, 1.3, 0.161, 0.1, 0.0611, 0.0399, 0.0141, 0.01] | [10.0, 2.05, 0.369, 0.198, 0.1, 0.051, 0.0298, 0.01] | 0 | [120.0, 150.0, 200.0, 223.0, 260.0, 300.0, 450.0, 532.0] | [240.0, 300.0, 400.0, 450.0, 530.0, 650.0, 800.0, 1311.0]
HV 50A | HV 50A | 50 | 0 | [10.0, 3.215, 0.597, 0.198, 0.1, 0.0378, 0.022, 0.01] | [10.0, 3.64, 0.854, 0.281, 0.1, 0.0531, 0.022, 0.01] | 0 | [150.0, 170.0, 210.0, 250.0, 294.0, 400.0, 500.0, 711.0] | [300.0, 350.0, 450.0, 550.0, 700.0, 850.0, 1200.0, 1752.0]
HV 6.3A | HV 6.3A | 6.3 | 0 | [10.0, 1.39, 0.344, 0.168, 0.1, 0.056, 0.0263, 0.01] | [10.0, 1.711, 0.516, 0.198, 0.1, 0.0634, 0.0303, 0.01] | 0 | [19.0, 19.5, 20.4, 20.8, 22.0, 25.0, 32.0, 48.0] | [38.0, 40.0, 43.0, 48.0, 53.0, 60.0, 75.0, 118.0]
HV 63A | HV 63A | 63 | 0 | [10.0, 2.84, 0.368, 0.164, 0.1, 0.0621, 0.0378, 0.0195, 0.01] | [10.0, 1.82, 0.344, 0.1, 0.0467, 0.0269, 0.01] | 0 | [189.0, 220.0, 300.0, 350.0, 393.0, 450.0, 530.0, 700.0, 961.0] | [378.0, 500.0, 700.0, 934.0, 1200.0, 1500.0, 2366.0]
HV 80A | HV 80A | 80 | 0 | [10.0, 2.05, 0.369, 0.198, 0.1, 0.051, 0.0298, 0.01] | [10.0, 4.15, 1.03, 0.198, 0.1, 0.051, 0.0172, 0.01] | 0 | [240.0, 300.0, 400.0, 450.0, 530.0, 650.0, 800.0, 1311.0] | [480.0, 550.0, 700.0, 1000.0, 1260.0, 1600.0, 2500.0, 3227.0]
Siemens NH-1-100 | Siemens NH-1-100 | 100 | [5400.0, 2000.0, 400.0, 20.0, 1.0, 0.2, 0.012, 0.004] | 0 | 0 | [150.0, 190.0, 250.0, 430.0, 900.0, 1250.0, 2700.0, 3600.0] | 0 | 0
Siemens NH-1-125 | Siemens NH-1-125 | 125 | [4800.0, 120.0, 7.0, 0.1, 0.004] | 0 | 0 | [180.0, 400.0, 740.0, 2000.0, 4250.0] | 0 | 0
Siemens NH-1-16 | Siemens NH-1-16 | 16 | [4000.0, 400.0, 2.0, 0.1, 0.04, 0.01] | 0 | 0 | [26.0, 35.0, 75.0, 150.0, 200.0, 300.0] | 0 | 0
Siemens NH-1-160 | Siemens NH-1-160 | 160 | [4800.0, 120.0, 7.0, 0.1, 0.004] | 0 | 0 | [210.0, 500.0, 900.0, 2300.0, 5000.0] | 0 | 0
Siemens NH-1-25 | Siemens NH-1-25 | 25 | [4000.0, 1000.0, 10.0, 0.2, 0.02, 0.01] | 0 | 0 | [40.0, 50.0, 100.0, 210.0, 400.0, 500.0] | 0 | 0
Siemens NH-1-50 | Siemens NH-1-50 | 50 | [4000.0, 40.0, 4.0, 1.0, 0.02, 0.01] | 0 | 0 | [86.0, 200.0, 300.0, 400.0, 1000.0, 1280.0] | 0 | 0
Siemens NH-1-63 | Siemens NH-1-63 | 63 | [4000.0, 100.0, 10.0, 2.0, 0.04, 0.01] | 0 | 0 | [100.0, 200.0, 300.0, 400.0, 1000.0, 1500.0] | 0 | 0
Siemens NH-1-80 | Siemens NH-1-80 | 80 | [4800.0, 120.0, 7.0, 0.1, 0.01] | 0 | 0 | [150.58, 250.0, 450.0, 1150.0, 2470.0] | 0 | 0
Siemens NH-2-1000 | Siemens NH-2-1000 | 1000 | [4800.0, 120.0, 7.0, 0.1, 0.004] | 0 | 0 | [1900.0, 3500.0, 8400.0, 24000.0, 52000.0] | 0 | 0
Siemens NH-2-200 | Siemens NH-2-200 | 200 | [4800.0, 120.0, 7.0, 0.1, 0.004] | 0 | 0 | [280.0, 650.0, 1200.0, 3000.0, 7000.0] | 0 | 0
Siemens NH-2-224 | Siemens NH-2-224 | 224 | [4800.0, 120.0, 7.0, 0.2, 0.04, 0.004] | 0 | 0 | [400.0, 750.0, 1453.0, 3025.0, 4315.0, 7600.0] | 0 | 0
Siemens NH-2-250 | Siemens NH-2-250 | 250 | [4800.0, 120.0, 7.0, 0.1, 0.004] | 0 | 0 | [450.0, 800.0, 1650.0, 4000.0, 8500.0] | 0 | 0
Siemens NH-2-315 | Siemens NH-2-315 | 315 | [4800.0, 120.0, 7.0, 0.1, 0.004] | 0 | 0 | [550.0, 920.0, 1900.0, 5000.0, 11000.0] | 0 | 0
Siemens NH-2-355 | Siemens NH-2-355 | 355 | [4800.0, 120.0, 6.0, 0.1, 0.004] | 0 | 0 | [650.0, 1116.27, 2350.0, 5840.0, 12790.0] | 0 | 0
Siemens NH-2-400 | Siemens NH-2-400 | 400 | [4800.0, 120.0, 7.0, 0.1, 0.004] | 0 | 0 | [720.0, 1350.0, 2800.0, 6500.0, 15000.0] | 0 | 0
Siemens NH-2-425 | Siemens NH-2-425 | 425 | [4800.0, 120.0, 7.0, 0.1, 0.004] | 0 | 0 | [850.0, 1500.0, 3050.0, 7500.0, 16500.0] | 0 | 0
Siemens NH-2-630 | Siemens NH-2-630 | 630 | [4800.0, 120.0, 7.0, 0.1, 0.004] | 0 | 0 | [1200.0, 2000.0, 4800.0, 12000.0, 26000.0] | 0 | 0

## dtypes
| element | column | dtype
0 | bus | name | object
1 | bus | vn_kv | float64
2 | bus | type | object
3 | bus | zone | object
4 | bus | in_service | bool
5 | load | name | object
6 | load | bus | uint32
7 | load | p_mw | float64
8 | load | q_mvar | float64
9 | load | const_z_percent | float64
10 | load | const_i_percent | float64
11 | load | sn_mva | float64
12 | load | scaling | float64
13 | load | in_service | bool
14 | load | type | object
15 | ext_grid | name | object
16 | ext_grid | bus | uint32
17 | ext_grid | vm_pu | float64
18 | ext_grid | va_degree | float64
19 | ext_grid | slack_weight | float64
20 | ext_grid | in_service | bool
21 | line | name | object
22 | line | std_type | object
23 | line | from_bus | uint32
24 | line | to_bus | uint32
25 | line | length_km | float64
26 | line | r_ohm_per_km | float64
27 | line | x_ohm_per_km | float64
28 | line | c_nf_per_km | float64
29 | line | g_us_per_km | float64
30 | line | max_i_ka | float64
31 | line | df | float64
32 | line | parallel | uint32
33 | line | type | object
34 | line | in_service | bool
35 | trafo | name | object
36 | trafo | std_type | object
37 | trafo | hv_bus | uint32
38 | trafo | lv_bus | uint32
39 | trafo | sn_mva | float64
40 | trafo | vn_hv_kv | float64
41 | trafo | vn_lv_kv | float64
42 | trafo | vk_percent | float64
43 | trafo | vkr_percent | float64
44 | trafo | pfe_kw | float64
45 | trafo | i0_percent | float64
46 | trafo | shift_degree | float64
47 | trafo | tap_side | object
48 | trafo | tap_neutral | int32
49 | trafo | tap_min | int32
50 | trafo | tap_max | int32
51 | trafo | tap_step_percent | float64
52 | trafo | tap_step_degree | float64
53 | trafo | tap_pos | int32
54 | trafo | tap_phase_shifter | bool
55 | trafo | parallel | uint32
56 | trafo | df | float64
57 | trafo | in_service | bool
58 | line_geodata | coords | object
59 | bus_geodata | x | float64
60 | bus_geodata | y | float64
61 | bus_geodata | coords | object

## parameters
| version | format_version | converged | OPF_converged | name | f_hz | sn_mva
0 | 2.14.6 | 2.14.0 | FALSE | FALSE |  | 50 | 1