## bus
| name | vn_kv | type | zone | in_service
0 | bus_LV_5607-2_0_7_node_0 | 0.4 | n |  | TRUE
1 | bus_LV_5607-2_0_7_node_1 | 0.4 | n |  | TRUE
2 | bus_LV_5607-2_0_7_node_2 | 0.4 | n |  | TRUE
3 | bus_LV_5607-2_0_7_node_4 | 0.4 | n |  | TRUE
4 | bus_LV_5607-2_0_7_node_5 | 0.4 | n |  | TRUE
5 | bus_LV_5607-2_0_7_node_138 | 0.4 | n |  | TRUE
6 | bus_LV_5607-2_0_7_node_137 | 0.4 | n |  | TRUE
7 | bus_LV_5607-2_0_7_node_3 | 0.4 | n |  | TRUE
8 | bus_LV_5607-2_0_7_node_6 | 0.4 | n |  | TRUE
9 | bus_LV_5607-2_0_7_node_10 | 0.4 | n |  | TRUE
10 | bus_LV_5607-2_0_7_node_8 | 0.4 | n |  | TRUE
11 | bus_LV_5607-2_0_7_node_7 | 0.4 | n |  | TRUE
12 | bus_LV_5607-2_0_7_node_11 | 0.4 | n |  | TRUE
13 | bus_LV_5607-2_0_7_node_9 | 0.4 | n |  | TRUE
14 | bus_LV_5607-2_0_7_node_141 | 0.4 | n |  | TRUE
15 | bus_LV_5607-2_0_7_node_140 | 0.4 | n |  | TRUE
16 | bus_LV_5607-2_0_7_node_97 | 0.4 | n |  | TRUE
17 | bus_LV_5607-2_0_7_node_139 | 0.4 | n |  | TRUE
18 | bus_LV_5607-2_0_7_node_142 | 0.4 | n |  | TRUE
19 | bus_LV_5607-2_0_7_node_12 | 0.4 | n |  | TRUE
20 | bus_LV_5607-2_0_7_node_13 | 0.4 | n |  | TRUE
21 | bus_LV_5607-2_0_7_node_14 | 0.4 | n |  | TRUE
22 | bus_LV_5607-2_0_7_node_15 | 0.4 | n |  | TRUE
23 | bus_LV_5607-2_0_7_node_16 | 0.4 | n |  | TRUE
24 | bus_LV_5607-2_0_7_node_125 | 0.4 | n |  | TRUE
25 | bus_LV_5607-2_0_7_node_27 | 0.4 | n |  | TRUE
26 | bus_LV_5607-2_0_7_node_98 | 0.4 | n |  | TRUE
27 | bus_LV_5607-2_0_7_node_30 | 0.4 | n |  | TRUE
28 | bus_LV_5607-2_0_7_node_17 | 0.4 | n |  | TRUE
29 | bus_LV_5607-2_0_7_node_20 | 0.4 | n |  | TRUE
30 | bus_LV_5607-2_0_7_node_24 | 0.4 | n |  | TRUE
31 | bus_LV_5607-2_0_7_node_18 | 0.4 | n |  | TRUE
32 | bus_LV_5607-2_0_7_node_19 | 0.4 | n |  | TRUE
33 | bus_LV_5607-2_0_7_node_26 | 0.4 | n |  | TRUE
34 | bus_LV_5607-2_0_7_node_33 | 0.4 | n |  | TRUE
35 | bus_LV_5607-2_0_7_node_22 | 0.4 | n |  | TRUE
36 | bus_LV_5607-2_0_7_node_23 | 0.4 | n |  | TRUE
37 | bus_LV_5607-2_0_7_node_21 | 0.4 | n |  | TRUE
38 | bus_LV_5607-2_0_7_node_25 | 0.4 | n |  | TRUE
39 | bus_LV_5607-2_0_7_node_121 | 0.4 | n |  | TRUE
40 | bus_LV_5607-2_0_7_node_124 | 0.4 | n |  | TRUE
41 | bus_LV_5607-2_0_7_node_28 | 0.4 | n |  | TRUE
42 | bus_LV_5607-2_0_7_node_122 | 0.4 | n |  | TRUE
43 | bus_LV_5607-2_0_7_node_120 | 0.4 | n |  | TRUE
44 | bus_LV_5607-2_0_7_node_123 | 0.4 | n |  | TRUE
45 | bus_LV_5607-2_0_7_node_115 | 0.4 | n |  | TRUE
46 | bus_LV_5607-2_0_7_node_127 | 0.4 | n |  | TRUE
47 | bus_LV_5607-2_0_7_node_126 | 0.4 | n |  | TRUE
48 | bus_LV_5607-2_0_7_node_29 | 0.4 | n |  | TRUE
49 | bus_LV_5607-2_0_7_node_31 | 0.4 | n |  | TRUE
50 | bus_LV_5607-2_0_7_node_34 | 0.4 | n |  | TRUE
51 | bus_LV_5607-2_0_7_node_35 | 0.4 | n |  | TRUE
52 | bus_LV_5607-2_0_7_node_36 | 0.4 | n |  | TRUE
53 | bus_LV_5607-2_0_7_node_52 | 0.4 | n |  | TRUE
54 | bus_LV_5607-2_0_7_node_43 | 0.4 | n |  | TRUE
55 | bus_LV_5607-2_0_7_node_45 | 0.4 | n |  | TRUE
56 | bus_LV_5607-2_0_7_node_42 | 0.4 | n |  | TRUE
57 | bus_LV_5607-2_0_7_node_37 | 0.4 | n |  | TRUE
58 | bus_LV_5607-2_0_7_node_38 | 0.4 | n |  | TRUE
59 | bus_LV_5607-2_0_7_node_39 | 0.4 | n |  | TRUE
60 | bus_LV_5607-2_0_7_node_40 | 0.4 | n |  | TRUE
61 | bus_LV_5607-2_0_7_node_41 | 0.4 | n |  | TRUE
62 | bus_LV_5607-2_0_7_node_47 | 0.4 | n |  | TRUE
63 | bus_LV_5607-2_0_7_node_61 | 0.4 | n |  | TRUE
64 | bus_LV_5607-2_0_7_node_62 | 0.4 | n |  | TRUE
65 | bus_LV_5607-2_0_7_node_50 | 0.4 | n |  | TRUE
66 | bus_LV_5607-2_0_7_node_44 | 0.4 | n |  | TRUE
67 | bus_LV_5607-2_0_7_node_46 | 0.4 | n |  | TRUE
68 | bus_LV_5607-2_0_7_node_157 | 0.4 | n |  | TRUE
69 | bus_LV_5607-2_0_7_node_103 | 0.4 | n |  | TRUE
70 | bus_LV_5607-2_0_7_node_102 | 0.4 | n |  | TRUE
71 | bus_LV_5607-2_0_7_node_48 | 0.4 | n |  | TRUE
72 | bus_LV_5607-2_0_7_node_49 | 0.4 | n |  | TRUE
73 | bus_LV_5607-2_0_7_node_51 | 0.4 | n |  | TRUE
74 | bus_LV_5607-2_0_7_node_58 | 0.4 | n |  | TRUE
75 | bus_LV_5607-2_0_7_node_66 | 0.4 | n |  | TRUE
76 | bus_LV_5607-2_0_7_node_57 | 0.4 | n |  | TRUE
77 | bus_LV_5607-2_0_7_node_67 | 0.4 | n |  | TRUE
78 | bus_LV_5607-2_0_7_node_53 | 0.4 | n |  | TRUE
79 | bus_LV_5607-2_0_7_node_54 | 0.4 | n |  | TRUE
80 | bus_LV_5607-2_0_7_node_153 | 0.4 | n |  | TRUE
81 | bus_LV_5607-2_0_7_node_76 | 0.4 | n |  | TRUE
82 | bus_LV_5607-2_0_7_node_154 | 0.4 | n |  | TRUE
83 | bus_LV_5607-2_0_7_node_74 | 0.4 | n |  | TRUE
84 | bus_LV_5607-2_0_7_node_75 | 0.4 | n |  | TRUE
85 | bus_LV_5607-2_0_7_node_55 | 0.4 | n |  | TRUE
86 | bus_LV_5607-2_0_7_node_56 | 0.4 | n |  | TRUE
87 | bus_LV_5607-2_0_7_node_150 | 0.4 | n |  | TRUE
88 | bus_LV_5607-2_0_7_node_151 | 0.4 | n |  | TRUE
89 | bus_LV_5607-2_0_7_node_59 | 0.4 | n |  | TRUE
90 | bus_LV_5607-2_0_7_node_60 | 0.4 | n |  | TRUE
91 | bus_LV_5607-2_0_7_node_96 | 0.4 | n |  | TRUE
92 | bus_LV_5607-2_0_7_node_69 | 0.4 | n |  | TRUE
93 | bus_LV_5607-2_0_7_node_107 | 0.4 | n |  | TRUE
94 | bus_LV_5607-2_0_7_node_133 | 0.4 | n |  | TRUE
95 | bus_LV_5607-2_0_7_node_68 | 0.4 | n |  | TRUE
96 | bus_LV_5607-2_0_7_node_63 | 0.4 | n |  | TRUE
97 | bus_LV_5607-2_0_7_node_64 | 0.4 | n |  | TRUE
98 | bus_LV_5607-2_0_7_node_65 | 0.4 | n |  | TRUE
99 | bus_LV_5607-2_0_7_node_70 | 0.4 | n |  | TRUE
100 | bus_LV_5607-2_0_7_node_71 | 0.4 | n |  | TRUE
101 | bus_LV_5607-2_0_7_node_72 | 0.4 | n |  | TRUE
102 | bus_LV_5607-2_0_7_node_73 | 0.4 | n |  | TRUE
103 | bus_LV_5607-2_0_7_node_80 | 0.4 | n |  | TRUE
104 | bus_LV_5607-2_0_7_node_81 | 0.4 | n |  | TRUE
105 | bus_LV_5607-2_0_7_node_77 | 0.4 | n |  | TRUE
106 | bus_LV_5607-2_0_7_node_78 | 0.4 | n |  | TRUE
107 | bus_LV_5607-2_0_7_node_79 | 0.4 | n |  | TRUE
108 | bus_LV_5607-2_0_7_node_156 | 0.4 | n |  | TRUE
109 | bus_LV_5607-2_0_7_node_93 | 0.4 | n |  | TRUE
110 | bus_LV_5607-2_0_7_node_82 | 0.4 | n |  | TRUE
111 | bus_LV_5607-2_0_7_node_83 | 0.4 | n |  | TRUE
112 | bus_LV_5607-2_0_7_node_84 | 0.4 | n |  | TRUE
113 | bus_LV_5607-2_0_7_node_85 | 0.4 | n |  | TRUE
114 | bus_LV_5607-2_0_7_node_86 | 0.4 | n |  | TRUE
115 | bus_LV_5607-2_0_7_node_87 | 0.4 | n |  | TRUE
116 | bus_LV_5607-2_0_7_node_88 | 0.4 | n |  | TRUE
117 | bus_LV_5607-2_0_7_node_89 | 0.4 | n |  | TRUE
118 | bus_LV_5607-2_0_7_node_90 | 0.4 | n |  | TRUE
119 | bus_LV_5607-2_0_7_node_92 | 0.4 | n |  | TRUE
120 | bus_LV_5607-2_0_7_node_91 | 0.4 | n |  | TRUE
121 | bus_LV_5607-2_0_7_node_108 | 0.4 | n |  | TRUE
122 | bus_LV_5607-2_0_7_node_131 | 0.4 | n |  | TRUE
123 | bus_LV_5607-2_0_7_node_135 | 0.4 | n |  | TRUE
124 | bus_LV_5607-2_0_7_node_132 | 0.4 | n |  | TRUE
125 | bus_LV_5607-2_0_7_node_100 | 0.4 | n |  | TRUE
126 | bus_LV_5607-2_0_7_node_101 | 0.4 | n |  | TRUE
127 | bus_LV_5607-2_0_7_node_104 | 0.4 | n |  | TRUE
128 | bus_LV_5607-2_0_7_node_118 | 0.4 | n |  | TRUE
129 | bus_LV_5607-2_0_7_node_116 | 0.4 | n |  | TRUE
130 | bus_LV_5607-2_0_7_node_119 | 0.4 | n |  | TRUE
131 | bus_LV_5607-2_0_7_node_117 | 0.4 | n |  | TRUE
132 | bus_LV_5607-2_0_7_node_105 | 0.4 | n |  | TRUE
133 | bus_LV_5607-2_0_7_node_106 | 0.4 | n |  | TRUE
134 | bus_LV_5607-2_0_7_node_110 | 0.4 | n |  | TRUE
135 | bus_LV_5607-2_0_7_node_109 | 0.4 | n |  | TRUE
136 | bus_LV_5607-2_0_7_node_130 | 0.4 | n |  | TRUE
137 | bus_LV_5607-2_0_7_node_136 | 0.4 | n |  | TRUE
138 | bus_LV_5607-2_0_7_node_111 | 0.4 | n |  | TRUE
139 | bus_LV_5607-2_0_7_node_112 | 0.4 | n |  | TRUE
140 | bus_LV_5607-2_0_7_node_113 | 0.4 | n |  | TRUE
141 | bus_LV_5607-2_0_7_node_114 | 0.4 | n |  | TRUE
142 | bus_LV_5607-2_0_7_node_128 | 0.4 | n |  | TRUE
143 | bus_LV_5607-2_0_7_node_129 | 0.4 | n |  | TRUE
144 | bus_LV_5607-2_0_7_node_155 | 0.4 | n |  | TRUE
145 | bus_LV_5607-2_0_7_node_134 | 0.4 | n |  | TRUE
146 | bus_LV_5607-2_0_7_node_158 | 0.4 | n |  | TRUE
147 | bus_LV_5607-2_0_7_node_149 | 0.4 | n |  | TRUE
148 | bus_LV_5607-2_0_7_node_144 | 0.4 | n |  | TRUE
149 | bus_LV_5607-2_0_7_node_145 | 0.4 | n |  | TRUE
150 | bus_LV_5607-2_0_7_node_146 | 0.4 | n |  | TRUE
151 | bus_LV_5607-2_0_7_node_147 | 0.4 | n |  | TRUE
152 | bus_LV_5607-2_0_7_node_148 | 0.4 | n |  | TRUE
153 | bus_LV_5607-2_0_7_node_143 | 0.4 | n |  | TRUE
154 | bus_LV_5607-2_0_7_node_152 | 0.4 | n |  | TRUE
155 | bus_LV_5607-2_0_7_node_159 | 0.4 | n |  | TRUE
156 | bus_MV_384_1_node_162 | 20 | n |  | TRUE

## load
| name | bus | p_mw | q_mvar | const_z_percent | const_i_percent | sn_mva | scaling | in_service | type
0 | LV_5607-2_0_7_load_0 | 0 | 0.0063299 | 0.0015864 | 0 | 0 |  | 1 | TRUE | wye
1 | LV_5607-2_0_7_load_1 | 1 | 0.00076411 | 0.00019151 | 0 | 0 |  | 1 | TRUE | wye
2 | LV_5607-2_0_7_load_4 | 3 | 0.00053801 | 0.00013484 | 0 | 0 |  | 1 | TRUE | wye
3 | LV_5607-2_0_7_load_5 | 4 | 0.00058095 | 0.0001456 | 0 | 0 |  | 1 | TRUE | wye
4 | LV_5607-2_0_7_load_138 | 5 | 0.0050017 | 0.0012535 | 0 | 0 |  | 1 | TRUE | wye
5 | LV_5607-2_0_7_load_3 | 7 | 0.0027488 | 0.0006889 | 0 | 0 |  | 1 | TRUE | wye
6 | LV_5607-2_0_7_load_6 | 8 | 0.0015671 | 0.00039276 | 0 | 0 |  | 1 | TRUE | wye
7 | LV_5607-2_0_7_load_7 | 11 | 0.0032724 | 0.00082014 | 0 | 0 |  | 1 | TRUE | wye
8 | LV_5607-2_0_7_load_9 | 13 | 0.00099122 | 0.00024842 | 0 | 0 |  | 1 | TRUE | wye
9 | LV_5607-2_0_7_load_141 | 14 | 0.00052127 | 0.00013064 | 0 | 0 |  | 1 | TRUE | wye
10 | LV_5607-2_0_7_load_139 | 17 | 0.030548 | 0.0076561 | 0 | 0 |  | 1 | TRUE | wye
11 | LV_5607-2_0_7_load_142 | 18 | 0.0010296 | 0.00025804 | 0 | 0 |  | 1 | TRUE | wye
12 | LV_5607-2_0_7_load_12 | 19 | 0.0035629 | 0.00089294 | 0 | 0 |  | 1 | TRUE | wye
13 | LV_5607-2_0_7_load_13 | 20 | 0.0046884 | 0.001175 | 0 | 0 |  | 1 | TRUE | wye
14 | LV_5607-2_0_7_load_125 | 24 | 0.0047624 | 0.0011936 | 0 | 0 |  | 1 | TRUE | wye
15 | LV_5607-2_0_7_load_98 | 26 | 0.0020235 | 0.00050714 | 0 | 0 |  | 1 | TRUE | wye
16 | LV_5607-2_0_7_load_30 | 27 | 0.00097016 | 0.00024314 | 0 | 0 |  | 1 | TRUE | wye
17 | LV_5607-2_0_7_load_24 | 30 | 0.0056088 | 0.0014057 | 0 | 0 |  | 1 | TRUE | wye
18 | LV_5607-2_0_7_load_18 | 31 | 0.0017448 | 0.0004373 | 0 | 0 |  | 1 | TRUE | wye
19 | LV_5607-2_0_7_load_19 | 32 | 0.003364 | 0.00084311 | 0 | 0 |  | 1 | TRUE | wye
20 | LV_5607-2_0_7_load_26 | 33 | 0.0015329 | 0.00038419 | 0 | 0 |  | 1 | TRUE | wye
21 | LV_5607-2_0_7_load_23 | 36 | 0.0040836 | 0.0010234 | 0 | 0 |  | 1 | TRUE | wye
22 | LV_5607-2_0_7_load_124 | 40 | 0.0001673 | 4.193e-05 | 0 | 0 |  | 1 | TRUE | wye
23 | LV_5607-2_0_7_load_122 | 42 | 0.00086335 | 0.00021638 | 0 | 0 |  | 1 | TRUE | wye
24 | LV_5607-2_0_7_load_120 | 43 | 0.0013321 | 0.00033384 | 0 | 0 |  | 1 | TRUE | wye
25 | LV_5607-2_0_7_load_123 | 44 | 0.0004044 | 0.00010135 | 0 | 0 |  | 1 | TRUE | wye
26 | LV_5607-2_0_7_load_115 | 45 | 0.00036225 | 9.0788e-05 | 0 | 0 |  | 1 | TRUE | wye
27 | LV_5607-2_0_7_load_126 | 47 | 0.0013129 | 0.00032904 | 0 | 0 |  | 1 | TRUE | wye
28 | LV_5607-2_0_7_load_29 | 48 | 0.003117 | 0.00078119 | 0 | 0 |  | 1 | TRUE | wye
29 | LV_5607-2_0_7_load_31 | 49 | 0.0043092 | 0.00108 | 0 | 0 |  | 1 | TRUE | wye
30 | LV_5607-2_0_7_load_34 | 50 | 0.0020878 | 0.00052325 | 0 | 0 |  | 1 | TRUE | wye
31 | LV_5607-2_0_7_load_35 | 51 | 0.016368 | 0.0041023 | 0 | 0 |  | 1 | TRUE | wye
32 | LV_5607-2_0_7_load_36 | 52 | 0.0035622 | 0.00089278 | 0 | 0 |  | 1 | TRUE | wye
33 | LV_5607-2_0_7_load_52 | 53 | 0.0029945 | 0.00075049 | 0 | 0 |  | 1 | TRUE | wye
34 | LV_5607-2_0_7_load_45 | 55 | 0.0018765 | 0.0004703 | 0 | 0 |  | 1 | TRUE | wye
35 | LV_5607-2_0_7_load_42 | 56 | 0.0014446 | 0.00036205 | 0 | 0 |  | 1 | TRUE | wye
36 | LV_5607-2_0_7_load_37 | 57 | 0.020573 | 0.0051561 | 0 | 0 |  | 1 | TRUE | wye
37 | LV_5607-2_0_7_load_38 | 58 | 0.011357 | 0.0028463 | 0 | 0 |  | 1 | TRUE | wye
38 | LV_5607-2_0_7_load_40 | 60 | 0.0024588 | 0.00061622 | 0 | 0 |  | 1 | TRUE | wye
39 | LV_5607-2_0_7_load_41 | 61 | 0.0012685 | 0.00031793 | 0 | 0 |  | 1 | TRUE | wye
40 | LV_5607-2_0_7_load_47 | 62 | 0.002445 | 0.00061278 | 0 | 0 |  | 1 | TRUE | wye
41 | LV_5607-2_0_7_load_62 | 64 | 0.00093804 | 0.0002351 | 0 | 0 |  | 1 | TRUE | wye
42 | LV_5607-2_0_7_load_46 | 67 | 0.0014104 | 0.00035349 | 0 | 0 |  | 1 | TRUE | wye
43 | LV_5607-2_0_7_load_157 | 68 | 0.011108 | 0.002784 | 0 | 0 |  | 1 | TRUE | wye
44 | LV_5607-2_0_7_load_103 | 69 | 0.00056149 | 0.00014072 | 0 | 0 |  | 1 | TRUE | wye
45 | LV_5607-2_0_7_load_48 | 71 | 0.052326 | 0.013114 | 0 | 0 |  | 1 | TRUE | wye
46 | LV_5607-2_0_7_load_51 | 73 | 0.0060341 | 0.0015123 | 0 | 0 |  | 1 | TRUE | wye
47 | LV_5607-2_0_7_load_58 | 74 | 0.0037769 | 0.00094657 | 0 | 0 |  | 1 | TRUE | wye
48 | LV_5607-2_0_7_load_66 | 75 | 0.023356 | 0.0058537 | 0 | 0 |  | 1 | TRUE | wye
49 | LV_5607-2_0_7_load_57 | 76 | 0.0021614 | 0.00054169 | 0 | 0 |  | 1 | TRUE | wye
50 | LV_5607-2_0_7_load_67 | 77 | 0.0079032 | 0.0019807 | 0 | 0 |  | 1 | TRUE | wye
51 | LV_5607-2_0_7_load_53 | 78 | 0.007889 | 0.0019772 | 0 | 0 |  | 1 | TRUE | wye
52 | LV_5607-2_0_7_load_54 | 79 | 0.014313 | 0.0035872 | 0 | 0 |  | 1 | TRUE | wye
53 | LV_5607-2_0_7_load_153 | 80 | 0.0016482 | 0.00041307 | 0 | 0 |  | 1 | TRUE | wye
54 | LV_5607-2_0_7_load_76 | 81 | 0.020912 | 0.005241 | 0 | 0 |  | 1 | TRUE | wye
55 | LV_5607-2_0_7_load_75 | 84 | 0.0091076 | 0.0022826 | 0 | 0 |  | 1 | TRUE | wye
56 | LV_5607-2_0_7_load_55 | 85 | 0.00046812 | 0.00011732 | 0 | 0 |  | 1 | TRUE | wye
57 | LV_5607-2_0_7_load_150 | 87 | 0.0056681 | 0.0014206 | 0 | 0 |  | 1 | TRUE | wye
58 | LV_5607-2_0_7_load_59 | 89 | 0.0019291 | 0.00048347 | 0 | 0 |  | 1 | TRUE | wye
59 | LV_5607-2_0_7_load_69 | 92 | 0.00067958 | 0.00017032 | 0 | 0 |  | 1 | TRUE | wye
60 | LV_5607-2_0_7_load_107 | 93 | 0.00060544 | 0.00015174 | 0 | 0 |  | 1 | TRUE | wye
61 | LV_5607-2_0_7_load_68 | 95 | 0.0031731 | 0.00079526 | 0 | 0 |  | 1 | TRUE | wye
62 | LV_5607-2_0_7_load_63 | 96 | 0.00091154 | 0.00022845 | 0 | 0 |  | 1 | TRUE | wye
63 | LV_5607-2_0_7_load_64 | 97 | 0.0015758 | 0.00039494 | 0 | 0 |  | 1 | TRUE | wye
64 | LV_5607-2_0_7_load_65 | 98 | 0.0028905 | 0.00072442 | 0 | 0 |  | 1 | TRUE | wye
65 | LV_5607-2_0_7_load_71 | 100 | 0.0016772 | 0.00042034 | 0 | 0 |  | 1 | TRUE | wye
66 | LV_5607-2_0_7_load_72 | 101 | 0.00096703 | 0.00024236 | 0 | 0 |  | 1 | TRUE | wye
67 | LV_5607-2_0_7_load_73 | 102 | 0.0068011 | 0.0017045 | 0 | 0 |  | 1 | TRUE | wye
68 | LV_5607-2_0_7_load_80 | 103 | 0.0018009 | 0.00045135 | 0 | 0 |  | 1 | TRUE | wye
69 | LV_5607-2_0_7_load_81 | 104 | 0.00057255 | 0.0001435 | 0 | 0 |  | 1 | TRUE | wye
70 | LV_5607-2_0_7_load_77 | 105 | 0.0013634 | 0.00034171 | 0 | 0 |  | 1 | TRUE | wye
71 | LV_5607-2_0_7_load_78 | 106 | 0.0018513 | 0.00046398 | 0 | 0 |  | 1 | TRUE | wye
72 | LV_5607-2_0_7_load_79 | 107 | 0.0011372 | 0.00028501 | 0 | 0 |  | 1 | TRUE | wye
73 | LV_5607-2_0_7_load_156 | 108 | 0.0026456 | 0.00066306 | 0 | 0 |  | 1 | TRUE | wye
74 | LV_5607-2_0_7_load_82 | 110 | 0.0010425 | 0.00026126 | 0 | 0 |  | 1 | TRUE | wye
75 | LV_5607-2_0_7_load_83 | 111 | 0.013476 | 0.0033775 | 0 | 0 |  | 1 | TRUE | wye
76 | LV_5607-2_0_7_load_85 | 113 | 0.08904 | 0.022316 | 0 | 0 |  | 1 | TRUE | wye
77 | LV_5607-2_0_7_load_86 | 114 | 0.010752 | 0.0026946 | 0 | 0 |  | 1 | TRUE | wye
78 | LV_5607-2_0_7_load_87 | 115 | 0.0068362 | 0.0017133 | 0 | 0 |  | 1 | TRUE | wye
79 | LV_5607-2_0_7_load_89 | 117 | 0.0019007 | 0.00047636 | 0 | 0 |  | 1 | TRUE | wye
80 | LV_5607-2_0_7_load_90 | 118 | 0.0055576 | 0.0013929 | 0 | 0 |  | 1 | TRUE | wye
81 | LV_5607-2_0_7_load_131 | 122 | 0.0018102 | 0.00045367 | 0 | 0 |  | 1 | TRUE | wye
82 | LV_5607-2_0_7_load_135 | 123 | 0.00044491 | 0.0001115 | 0 | 0 |  | 1 | TRUE | wye
83 | LV_5607-2_0_7_load_132 | 124 | 0.0032489 | 0.00081425 | 0 | 0 |  | 1 | TRUE | wye
84 | LV_5607-2_0_7_load_100 | 125 | 0.0022257 | 0.00055782 | 0 | 0 |  | 1 | TRUE | wye
85 | LV_5607-2_0_7_load_101 | 126 | 0.00073191 | 0.00018343 | 0 | 0 |  | 1 | TRUE | wye
86 | LV_5607-2_0_7_load_116 | 129 | 0.00034222 | 8.5768e-05 | 0 | 0 |  | 1 | TRUE | wye
87 | LV_5607-2_0_7_load_119 | 130 | 0.00023058 | 5.7789e-05 | 0 | 0 |  | 1 | TRUE | wye
88 | LV_5607-2_0_7_load_117 | 131 | 0.00065945 | 0.00016527 | 0 | 0 |  | 1 | TRUE | wye
89 | LV_5607-2_0_7_load_105 | 132 | 0.00022511 | 5.6418e-05 | 0 | 0 |  | 1 | TRUE | wye
90 | LV_5607-2_0_7_load_106 | 133 | 0.00026689 | 6.6889e-05 | 0 | 0 |  | 1 | TRUE | wye
91 | LV_5607-2_0_7_load_110 | 134 | 0.00030814 | 7.7226e-05 | 0 | 0 |  | 1 | TRUE | wye
92 | LV_5607-2_0_7_load_130 | 136 | 0.0040056 | 0.0010039 | 0 | 0 |  | 1 | TRUE | wye
93 | LV_5607-2_0_7_load_136 | 137 | 0.0018711 | 0.00046893 | 0 | 0 |  | 1 | TRUE | wye
94 | LV_5607-2_0_7_load_111 | 138 | 0.00043607 | 0.00010929 | 0 | 0 |  | 1 | TRUE | wye
95 | LV_5607-2_0_7_load_112 | 139 | 0.00087968 | 0.00022047 | 0 | 0 |  | 1 | TRUE | wye
96 | LV_5607-2_0_7_load_113 | 140 | 0.00035877 | 8.9916e-05 | 0 | 0 |  | 1 | TRUE | wye
97 | LV_5607-2_0_7_load_114 | 141 | 0.0037582 | 0.00094189 | 0 | 0 |  | 1 | TRUE | wye
98 | LV_5607-2_0_7_load_155 | 144 | 0.0064197 | 0.0016089 | 0 | 0 |  | 1 | TRUE | wye
99 | LV_5607-2_0_7_load_134 | 145 | 0.0022011 | 0.00055164 | 0 | 0 |  | 1 | TRUE | wye
100 | LV_5607-2_0_7_load_158 | 146 | 0.021366 | 0.0053549 | 0 | 0 |  | 1 | TRUE | wye
101 | LV_5607-2_0_7_load_149 | 147 | 0.0026411 | 0.00066191 | 0 | 0 |  | 1 | TRUE | wye
102 | LV_5607-2_0_7_load_144 | 148 | 0.0010379 | 0.00026012 | 0 | 0 |  | 1 | TRUE | wye
103 | LV_5607-2_0_7_load_145 | 149 | 0.00053277 | 0.00013352 | 0 | 0 |  | 1 | TRUE | wye
104 | LV_5607-2_0_7_load_148 | 152 | 0.0026085 | 0.00065374 | 0 | 0 |  | 1 | TRUE | wye
105 | LV_5607-2_0_7_load_143 | 153 | 0.0015031 | 0.00037672 | 0 | 0 |  | 1 | TRUE | wye
106 | LV_5607-2_0_7_load_159 | 155 | 0.0015896 | 0.00039838 | 0 | 0 |  | 1 | TRUE | wye

## ext_grid
| name | bus | vm_pu | va_degree | slack_weight | in_service
0 |  | 72 | 1 | 0 | 1 | TRUE

## line
| name | std_type | from_bus | to_bus | length_km | r_ohm_per_km | x_ohm_per_km | c_nf_per_km | g_us_per_km | max_i_ka | df | parallel | type | in_service
0 | LV_5607-2_0_7_line_0 |  | 0 | 1 | 0.0035837 | 0.125 | 0.08 | 261 | 0 | 0.364 | 1 | 1 | cs | TRUE
1 | LV_5607-2_0_7_line_1 |  | 0 | 2 | 0.013452 | 0.125 | 0.08 | 261 | 0 | 0.364 | 1 | 1 | cs | TRUE
2 | LV_5607-2_0_7_line_2 |  | 2 | 3 | 0.068915 | 0.125 | 0.08 | 261 | 0 | 0.364 | 1 | 1 | cs | TRUE
3 | LV_5607-2_0_7_line_3 |  | 2 | 4 | 0.043584 | 0.125 | 0.08 | 261 | 0 | 0.364 | 1 | 1 | cs | TRUE
4 | LV_5607-2_0_7_line_4 |  | 3 | 9 | 0.053321 | 0.125 | 0.08 | 261 | 0 | 0.364 | 1 | 1 | cs | TRUE
5 | LV_5607-2_0_7_line_5 |  | 4 | 10 | 0.011014 | 0.125 | 0.08 | 261 | 0 | 0.364 | 1 | 1 | cs | TRUE
6 | LV_5607-2_0_7_line_6 |  | 5 | 6 | 0.071219 | 0.125 | 0.08 | 261 | 0 | 0.364 | 1 | 1 | cs | TRUE
7 | LV_5607-2_0_7_line_7 |  | 6 | 137 | 0.025493 | 0.125 | 0.08 | 261 | 0 | 0.364 | 1 | 1 | cs | TRUE
8 | LV_5607-2_0_7_line_8 |  | 6 | 121 | 0.028134 | 0.125 | 0.08 | 261 | 0 | 0.364 | 1 | 1 | cs | TRUE
9 | LV_5607-2_0_7_line_9 |  | 7 | 8 | 0.016953 | 0.125 | 0.08 | 261 | 0 | 0.364 | 1 | 1 | cs | TRUE
10 | LV_5607-2_0_7_line_10 |  | 8 | 11 | 0.00091032 | 0.125 | 0.08 | 261 | 0 | 0.364 | 1 | 1 | cs | TRUE
11 | LV_5607-2_0_7_line_11 |  | 9 | 12 | 0.06598 | 0.125 | 0.08 | 261 | 0 | 0.364 | 1 | 1 | cs | TRUE
12 | LV_5607-2_0_7_line_12 |  | 10 | 13 | 0.035523 | 0.125 | 0.08 | 261 | 0 | 0.364 | 1 | 1 | cs | TRUE
13 | LV_5607-2_0_7_line_13 |  | 10 | 11 | 0.019955 | 0.125 | 0.08 | 261 | 0 | 0.364 | 1 | 1 | cs | TRUE
14 | LV_5607-2_0_7_line_14 |  | 12 | 14 | 0.069962 | 0.125 | 0.08 | 261 | 0 | 0.364 | 1 | 1 | cs | TRUE
15 | LV_5607-2_0_7_line_15 |  | 14 | 18 | 0.028181 | 0.125 | 0.08 | 261 | 0 | 0.364 | 1 | 1 | cs | TRUE
16 | LV_5607-2_0_7_line_16 |  | 15 | 16 | 0.12205 | 0.125 | 0.08 | 261 | 0 | 0.364 | 1 | 5 | cs | TRUE
17 | LV_5607-2_0_7_line_17 |  | 15 | 17 | 0.20426 | 0.125 | 0.08 | 261 | 0 | 0.364 | 1 | 5 | cs | TRUE
18 | LV_5607-2_0_7_line_18 |  | 16 | 94 | 0.023161 | 0.125 | 0.08 | 261 | 0 | 0.364 | 1 | 1 | cs | TRUE
19 | LV_5607-2_0_7_line_19 |  | 16 | 91 | 0.074372 | 0.125 | 0.08 | 261 | 0 | 0.364 | 1 | 5 | cs | TRUE
20 | LV_5607-2_0_7_line_20 |  | 17 | 146 | 0.099881 | 0.125 | 0.08 | 261 | 0 | 0.364 | 1 | 1 | cs | TRUE
21 | LV_5607-2_0_7_line_21 |  | 17 | 147 | 0.34138 | 0.125 | 0.08 | 261 | 0 | 0.364 | 1 | 5 | cs | TRUE
22 | LV_5607-2_0_7_line_22 |  | 18 | 153 | 0.027796 | 0.125 | 0.08 | 261 | 0 | 0.364 | 1 | 1 | cs | TRUE
23 | LV_5607-2_0_7_line_23 |  | 19 | 20 | 0.0021617 | 0.125 | 0.08 | 261 | 0 | 0.364 | 1 | 5 | cs | TRUE
24 | LV_5607-2_0_7_line_24 |  | 19 | 21 | 0.09539 | 0.125 | 0.08 | 261 | 0 | 0.364 | 1 | 5 | cs | TRUE
25 | LV_5607-2_0_7_line_25 |  | 20 | 22 | 0.032214 | 0.125 | 0.08 | 261 | 0 | 0.364 | 1 | 5 | cs | TRUE
26 | LV_5607-2_0_7_line_26 |  | 21 | 23 | 0.20037 | 0.125 | 0.08 | 261 | 0 | 0.364 | 1 | 5 | cs | TRUE
27 | LV_5607-2_0_7_line_27 |  | 21 | 24 | 0.12611 | 0.125 | 0.08 | 261 | 0 | 0.364 | 1 | 1 | cs | TRUE
28 | LV_5607-2_0_7_line_28 |  | 22 | 25 | 0.075452 | 0.125 | 0.08 | 261 | 0 | 0.364 | 1 | 5 | cs | TRUE
29 | LV_5607-2_0_7_line_29 |  | 22 | 26 | 0.20418 | 0.125 | 0.08 | 261 | 0 | 0.364 | 1 | 1 | cs | TRUE
30 | LV_5607-2_0_7_line_30 |  | 23 | 27 | 0.14291 | 0.125 | 0.08 | 261 | 0 | 0.364 | 1 | 1 | cs | TRUE
31 | LV_5607-2_0_7_line_31 |  | 24 | 31 | 0.080487 | 0.125 | 0.08 | 261 | 0 | 0.364 | 1 | 1 | cs | TRUE
32 | LV_5607-2_0_7_line_32 |  | 25 | 33 | 0.010726 | 0.125 | 0.08 | 261 | 0 | 0.364 | 1 | 5 | cs | TRUE
33 | LV_5607-2_0_7_line_33 |  | 27 | 34 | 0.26314 | 0.125 | 0.08 | 261 | 0 | 0.364 | 1 | 1 | cs | TRUE
34 | LV_5607-2_0_7_line_34 |  | 28 | 29 | 0.086609 | 0.125 | 0.08 | 261 | 0 | 0.364 | 1 | 5 | cs | TRUE
35 | LV_5607-2_0_7_line_35 |  | 28 | 30 | 0.052811 | 0.125 | 0.08 | 261 | 0 | 0.364 | 1 | 5 | cs | TRUE
36 | LV_5607-2_0_7_line_36 |  | 29 | 35 | 0.14169 | 0.125 | 0.08 | 261 | 0 | 0.364 | 1 | 5 | cs | TRUE
37 | LV_5607-2_0_7_line_37 |  | 30 | 36 | 0.0013954 | 0.125 | 0.08 | 261 | 0 | 0.364 | 1 | 5 | cs | TRUE
38 | LV_5607-2_0_7_line_38 |  | 31 | 32 | 0.070601 | 0.125 | 0.08 | 261 | 0 | 0.364 | 1 | 1 | cs | TRUE
39 | LV_5607-2_0_7_line_39 |  | 33 | 38 | 0.031111 | 0.125 | 0.08 | 261 | 0 | 0.364 | 1 | 5 | cs | TRUE
40 | LV_5607-2_0_7_line_40 |  | 34 | 49 | 0.036859 | 0.125 | 0.08 | 261 | 0 | 0.364 | 1 | 1 | cs | TRUE
41 | LV_5607-2_0_7_line_41 |  | 35 | 39 | 0.1067 | 0.125 | 0.08 | 261 | 0 | 0.364 | 1 | 5 | cs | TRUE
42 | LV_5607-2_0_7_line_42 |  | 35 | 40 | 0.099884 | 0.125 | 0.08 | 261 | 0 | 0.364 | 1 | 1 | cs | TRUE
43 | LV_5607-2_0_7_line_43 |  | 36 | 37 | 0.066507 | 0.125 | 0.08 | 261 | 0 | 0.364 | 1 | 5 | cs | TRUE
44 | LV_5607-2_0_7_line_44 |  | 37 | 38 | 0.093003 | 0.125 | 0.08 | 261 | 0 | 0.364 | 1 | 5 | cs | TRUE
45 | LV_5607-2_0_7_line_45 |  | 38 | 41 | 0.089109 | 0.125 | 0.08 | 261 | 0 | 0.364 | 1 | 1 | cs | TRUE
46 | LV_5607-2_0_7_line_46 |  | 39 | 42 | 0.093833 | 0.125 | 0.08 | 261 | 0 | 0.364 | 1 | 1 | cs | TRUE
47 | LV_5607-2_0_7_line_47 |  | 39 | 43 | 0.044669 | 0.125 | 0.08 | 261 | 0 | 0.364 | 1 | 5 | cs | TRUE
48 | LV_5607-2_0_7_line_48 |  | 40 | 44 | 0.033736 | 0.125 | 0.08 | 261 | 0 | 0.364 | 1 | 1 | cs | TRUE
49 | LV_5607-2_0_7_line_49 |  | 41 | 45 | 0.01252 | 0.125 | 0.08 | 261 | 0 | 0.364 | 1 | 1 | cs | TRUE
50 | LV_5607-2_0_7_line_50 |  | 41 | 46 | 0.036058 | 0.125 | 0.08 | 261 | 0 | 0.364 | 1 | 1 | cs | TRUE
51 | LV_5607-2_0_7_line_51 |  | 43 | 130 | 0.024946 | 0.125 | 0.08 | 261 | 0 | 0.364 | 1 | 5 | cs | TRUE
52 | LV_5607-2_0_7_line_52 |  | 44 | 138 | 0.028415 | 0.125 | 0.08 | 261 | 0 | 0.364 | 1 | 1 | cs | TRUE
53 | LV_5607-2_0_7_line_53 |  | 46 | 47 | 0.031545 | 0.125 | 0.08 | 261 | 0 | 0.364 | 1 | 1 | cs | TRUE
54 | LV_5607-2_0_7_line_54 |  | 47 | 142 | 0.010763 | 0.125 | 0.08 | 261 | 0 | 0.364 | 1 | 1 | cs | TRUE
55 | LV_5607-2_0_7_line_55 |  | 48 | 49 | 0.085876 | 0.125 | 0.08 | 261 | 0 | 0.364 | 1 | 1 | cs | TRUE
56 | LV_5607-2_0_7_line_56 |  | 50 | 51 | 0.018392 | 0.125 | 0.08 | 261 | 0 | 0.364 | 1 | 1 | cs | TRUE
57 | LV_5607-2_0_7_line_57 |  | 51 | 52 | 0.034549 | 0.125 | 0.08 | 261 | 0 | 0.364 | 1 | 1 | cs | TRUE
58 | LV_5607-2_0_7_line_58 |  | 51 | 53 | 0.19163 | 0.125 | 0.08 | 261 | 0 | 0.364 | 1 | 1 | cs | TRUE
59 | LV_5607-2_0_7_line_59 |  | 52 | 54 | 0.061816 | 0.125 | 0.08 | 261 | 0 | 0.364 | 1 | 1 | cs | TRUE
60 | LV_5607-2_0_7_line_60 |  | 54 | 55 | 0.17007 | 0.125 | 0.08 | 261 | 0 | 0.364 | 1 | 5 | cs | TRUE
61 | LV_5607-2_0_7_line_61 |  | 54 | 56 | 0.027232 | 0.125 | 0.08 | 261 | 0 | 0.364 | 1 | 5 | cs | TRUE
62 | LV_5607-2_0_7_line_62 |  | 55 | 68 | 0.22015 | 0.125 | 0.08 | 261 | 0 | 0.364 | 1 | 1 | cs | TRUE
63 | LV_5607-2_0_7_line_63 |  | 55 | 62 | 0.097727 | 0.125 | 0.08 | 261 | 0 | 0.364 | 1 | 5 | cs | TRUE
64 | LV_5607-2_0_7_line_64 |  | 56 | 66 | 0.02798 | 0.125 | 0.08 | 261 | 0 | 0.364 | 1 | 5 | cs | TRUE
65 | LV_5607-2_0_7_line_65 |  | 57 | 58 | 0.061861 | 0.125 | 0.08 | 261 | 0 | 0.364 | 1 | 5 | cs | TRUE
66 | LV_5607-2_0_7_line_66 |  | 57 | 59 | 0.059229 | 0.125 | 0.08 | 261 | 0 | 0.364 | 1 | 5 | cs | TRUE
67 | LV_5607-2_0_7_line_67 |  | 58 | 60 | 0.04022 | 0.125 | 0.08 | 261 | 0 | 0.364 | 1 | 5 | cs | TRUE
68 | LV_5607-2_0_7_line_68 |  | 59 | 61 | 0.017884 | 0.125 | 0.08 | 261 | 0 | 0.364 | 1 | 5 | cs | TRUE
69 | LV_5607-2_0_7_line_69 |  | 60 | 62 | 0.044407 | 0.125 | 0.08 | 261 | 0 | 0.364 | 1 | 5 | cs | TRUE
70 | LV_5607-2_0_7_line_70 |  | 61 | 63 | 0.070432 | 0.125 | 0.08 | 261 | 0 | 0.364 | 1 | 5 | cs | TRUE
71 | LV_5607-2_0_7_line_71 |  | 63 | 64 | 0.0057352 | 0.125 | 0.08 | 261 | 0 | 0.364 | 1 | 1 | cs | TRUE
72 | LV_5607-2_0_7_line_72 |  | 63 | 65 | 0.016373 | 0.125 | 0.08 | 261 | 0 | 0.364 | 1 | 5 | cs | TRUE
73 | LV_5607-2_0_7_line_73 |  | 64 | 96 | 0.012908 | 0.125 | 0.08 | 261 | 0 | 0.364 | 1 | 1 | cs | TRUE
74 | LV_5607-2_0_7_line_74 |  | 65 | 74 | 0.0085769 | 0.125 | 0.08 | 261 | 0 | 0.364 | 1 | 5 | cs | TRUE
75 | LV_5607-2_0_7_line_75 |  | 65 | 72 | 0.015028 | 0.125 | 0.08 | 261 | 0 | 0.364 | 1 | 5 | cs | TRUE
76 | LV_5607-2_0_7_line_76 |  | 66 | 67 | 0.13384 | 0.125 | 0.08 | 261 | 0 | 0.364 | 1 | 5 | cs | TRUE
77 | LV_5607-2_0_7_line_77 |  | 67 | 69 | 0.021832 | 0.125 | 0.08 | 261 | 0 | 0.364 | 1 | 5 | cs | TRUE
78 | LV_5607-2_0_7_line_78 |  | 69 | 70 | 0.075339 | 0.125 | 0.08 | 261 | 0 | 0.364 | 1 | 5 | cs | TRUE
79 | LV_5607-2_0_7_line_79 |  | 70 | 127 | 0.1041 | 0.125 | 0.08 | 261 | 0 | 0.364 | 1 | 5 | cs | TRUE
80 | LV_5607-2_0_7_line_80 |  | 70 | 125 | 0.060311 | 0.125 | 0.08 | 261 | 0 | 0.364 | 1 | 1 | cs | TRUE
81 | LV_5607-2_0_7_line_81 |  | 71 | 72 | 0.080391 | 0.125 | 0.08 | 261 | 0 | 0.364 | 1 | 1 | cs | TRUE
82 | LV_5607-2_0_7_line_82 |  | 72 | 73 | 0.018262 | 0.125 | 0.08 | 261 | 0 | 0.364 | 1 | 1 | cs | TRUE
83 | LV_5607-2_0_7_line_83 |  | 73 | 75 | 0.033855 | 0.125 | 0.08 | 261 | 0 | 0.364 | 1 | 1 | cs | TRUE
84 | LV_5607-2_0_7_line_84 |  | 74 | 76 | 0.032654 | 0.125 | 0.08 | 261 | 0 | 0.364 | 1 | 5 | cs | TRUE
85 | LV_5607-2_0_7_line_85 |  | 75 | 77 | 0.012631 | 0.125 | 0.08 | 261 | 0 | 0.364 | 1 | 1 | cs | TRUE
86 | LV_5607-2_0_7_line_86 |  | 76 | 89 | 0.048198 | 0.125 | 0.08 | 261 | 0 | 0.364 | 1 | 5 | cs | TRUE
87 | LV_5607-2_0_7_line_87 |  | 78 | 79 | 0.014372 | 0.125 | 0.08 | 261 | 0 | 0.364 | 1 | 1 | cs | TRUE
88 | LV_5607-2_0_7_line_88 |  | 78 | 80 | 0.26732 | 0.125 | 0.08 | 261 | 0 | 0.364 | 1 | 1 | cs | TRUE
89 | LV_5607-2_0_7_line_89 |  | 79 | 81 | 0.27476 | 0.125 | 0.08 | 261 | 0 | 0.364 | 1 | 1 | cs | TRUE
90 | LV_5607-2_0_7_line_90 |  | 80 | 82 | 0.039159 | 0.125 | 0.08 | 261 | 0 | 0.364 | 1 | 1 | cs | TRUE
91 | LV_5607-2_0_7_line_91 |  | 81 | 83 | 0.15741 | 0.125 | 0.08 | 261 | 0 | 0.364 | 1 | 2 | cs | TRUE
92 | LV_5607-2_0_7_line_92 |  | 81 | 84 | 0.024365 | 0.125 | 0.08 | 261 | 0 | 0.364 | 1 | 1 | cs | TRUE
93 | LV_5607-2_0_7_line_93 |  | 82 | 155 | 0.09356 | 0.125 | 0.08 | 261 | 0 | 0.364 | 1 | 1 | cs | TRUE
94 | LV_5607-2_0_7_line_94 |  | 83 | 105 | 0.036858 | 0.125 | 0.08 | 261 | 0 | 0.364 | 1 | 1 | cs | TRUE
95 | LV_5607-2_0_7_line_95 |  | 83 | 102 | 0.053868 | 0.125 | 0.08 | 261 | 0 | 0.364 | 1 | 5 | cs | TRUE
96 | LV_5607-2_0_7_line_96 |  | 85 | 86 | 0.071086 | 0.125 | 0.08 | 261 | 0 | 0.364 | 1 | 1 | cs | TRUE
97 | LV_5607-2_0_7_line_97 |  | 86 | 87 | 0.099798 | 0.125 | 0.08 | 261 | 0 | 0.364 | 1 | 1 | cs | TRUE
98 | LV_5607-2_0_7_line_98 |  | 87 | 88 | 0.0068012 | 0.125 | 0.08 | 261 | 0 | 0.364 | 1 | 1 | cs | TRUE
99 | LV_5607-2_0_7_line_99 |  | 88 | 154 | 0.048086 | 0.125 | 0.08 | 261 | 0 | 0.364 | 1 | 1 | cs | TRUE
100 | LV_5607-2_0_7_line_100 |  | 89 | 90 | 0.016968 | 0.125 | 0.08 | 261 | 0 | 0.364 | 1 | 5 | cs | TRUE
101 | LV_5607-2_0_7_line_101 |  | 90 | 91 | 0.063023 | 0.125 | 0.08 | 261 | 0 | 0.364 | 1 | 5 | cs | TRUE
102 | LV_5607-2_0_7_line_102 |  | 90 | 92 | 0.034944 | 0.125 | 0.08 | 261 | 0 | 0.364 | 1 | 5 | cs | TRUE
103 | LV_5607-2_0_7_line_103 |  | 91 | 93 | 0.024493 | 0.125 | 0.08 | 261 | 0 | 0.364 | 1 | 1 | cs | TRUE
104 | LV_5607-2_0_7_line_104 |  | 92 | 95 | 0.013129 | 0.125 | 0.08 | 261 | 0 | 0.364 | 1 | 5 | cs | TRUE
105 | LV_5607-2_0_7_line_105 |  | 94 | 123 | 0.063513 | 0.125 | 0.08 | 261 | 0 | 0.364 | 1 | 1 | cs | TRUE
106 | LV_5607-2_0_7_line_106 |  | 94 | 124 | 0.029703 | 0.125 | 0.08 | 261 | 0 | 0.364 | 1 | 1 | cs | TRUE
107 | LV_5607-2_0_7_line_107 |  | 95 | 99 | 0.036626 | 0.125 | 0.08 | 261 | 0 | 0.364 | 1 | 5 | cs | TRUE
108 | LV_5607-2_0_7_line_108 |  | 96 | 97 | 0.035056 | 0.125 | 0.08 | 261 | 0 | 0.364 | 1 | 1 | cs | TRUE
109 | LV_5607-2_0_7_line_109 |  | 97 | 98 | 0.04096 | 0.125 | 0.08 | 261 | 0 | 0.364 | 1 | 1 | cs | TRUE
110 | LV_5607-2_0_7_line_110 |  | 99 | 100 | 0.043345 | 0.125 | 0.08 | 261 | 0 | 0.364 | 1 | 5 | cs | TRUE
111 | LV_5607-2_0_7_line_111 |  | 99 | 101 | 0.040248 | 0.125 | 0.08 | 261 | 0 | 0.364 | 1 | 5 | cs | TRUE
112 | LV_5607-2_0_7_line_112 |  | 100 | 102 | 0.013602 | 0.125 | 0.08 | 261 | 0 | 0.364 | 1 | 5 | cs | TRUE
113 | LV_5607-2_0_7_line_113 |  | 101 | 103 | 0.023854 | 0.125 | 0.08 | 261 | 0 | 0.364 | 1 | 5 | cs | TRUE
114 | LV_5607-2_0_7_line_114 |  | 103 | 104 | 0.032751 | 0.125 | 0.08 | 261 | 0 | 0.364 | 1 | 3 | cs | TRUE
115 | LV_5607-2_0_7_line_115 |  | 104 | 110 | 0.033314 | 0.125 | 0.08 | 261 | 0 | 0.364 | 1 | 1 | cs | TRUE
116 | LV_5607-2_0_7_line_116 |  | 106 | 107 | 0.0041037 | 0.125 | 0.08 | 261 | 0 | 0.364 | 1 | 1 | cs | TRUE
117 | LV_5607-2_0_7_line_117 |  | 107 | 108 | 0.066699 | 0.125 | 0.08 | 261 | 0 | 0.364 | 1 | 1 | cs | TRUE
118 | LV_5607-2_0_7_line_118 |  | 108 | 109 | 0.060341 | 0.125 | 0.08 | 261 | 0 | 0.364 | 1 | 1 | cs | TRUE
119 | LV_5607-2_0_7_line_119 |  | 109 | 120 | 0.07212 | 0.125 | 0.08 | 261 | 0 | 0.364 | 1 | 1 | cs | TRUE
120 | LV_5607-2_0_7_line_120 |  | 110 | 111 | 0.043949 | 0.125 | 0.08 | 261 | 0 | 0.364 | 1 | 1 | cs | TRUE
121 | LV_5607-2_0_7_line_121 |  | 111 | 112 | 0.013335 | 0.125 | 0.08 | 261 | 0 | 0.364 | 1 | 1 | cs | TRUE
122 | LV_5607-2_0_7_line_122 |  | 112 | 113 | 0.0022143 | 0.125 | 0.08 | 261 | 0 | 0.364 | 1 | 1 | cs | TRUE
123 | LV_5607-2_0_7_line_123 |  | 112 | 114 | 0.15309 | 0.125 | 0.08 | 261 | 0 | 0.364 | 1 | 1 | cs | TRUE
124 | LV_5607-2_0_7_line_124 |  | 113 | 115 | 0.084367 | 0.125 | 0.08 | 261 | 0 | 0.364 | 1 | 1 | cs | TRUE
125 | LV_5607-2_0_7_line_125 |  | 115 | 116 | 0.019228 | 0.125 | 0.08 | 261 | 0 | 0.364 | 1 | 1 | cs | TRUE
126 | LV_5607-2_0_7_line_126 |  | 116 | 117 | 0.0016051 | 0.125 | 0.08 | 261 | 0 | 0.364 | 1 | 1 | cs | TRUE
127 | LV_5607-2_0_7_line_127 |  | 116 | 118 | 0.08524 | 0.125 | 0.08 | 261 | 0 | 0.364 | 1 | 1 | cs | TRUE
128 | LV_5607-2_0_7_line_128 |  | 118 | 119 | 0.064045 | 0.125 | 0.08 | 261 | 0 | 0.364 | 1 | 1 | cs | TRUE
129 | LV_5607-2_0_7_line_129 |  | 119 | 120 | 0.06708 | 0.125 | 0.08 | 261 | 0 | 0.364 | 1 | 1 | cs | TRUE
130 | LV_5607-2_0_7_line_130 |  | 121 | 122 | 0.045231 | 0.125 | 0.08 | 261 | 0 | 0.364 | 1 | 1 | cs | TRUE
131 | LV_5607-2_0_7_line_131 |  | 122 | 136 | 0.018691 | 0.125 | 0.08 | 261 | 0 | 0.364 | 1 | 1 | cs | TRUE
132 | LV_5607-2_0_7_line_132 |  | 123 | 145 | 0.026363 | 0.125 | 0.08 | 261 | 0 | 0.364 | 1 | 1 | cs | TRUE
133 | LV_5607-2_0_7_line_133 |  | 124 | 136 | 0.025695 | 0.125 | 0.08 | 261 | 0 | 0.364 | 1 | 1 | cs | TRUE
134 | LV_5607-2_0_7_line_134 |  | 125 | 126 | 0.023239 | 0.125 | 0.08 | 261 | 0 | 0.364 | 1 | 1 | cs | TRUE
135 | LV_5607-2_0_7_line_135 |  | 127 | 128 | 0.15831 | 0.125 | 0.08 | 261 | 0 | 0.364 | 1 | 5 | cs | TRUE
136 | LV_5607-2_0_7_line_136 |  | 127 | 129 | 0.13324 | 0.125 | 0.08 | 261 | 0 | 0.364 | 1 | 1 | cs | TRUE
137 | LV_5607-2_0_7_line_137 |  | 128 | 130 | 0.02421 | 0.125 | 0.08 | 261 | 0 | 0.364 | 1 | 5 | cs | TRUE
138 | LV_5607-2_0_7_line_138 |  | 129 | 131 | 0.049637 | 0.125 | 0.08 | 261 | 0 | 0.364 | 1 | 1 | cs | TRUE
139 | LV_5607-2_0_7_line_139 |  | 131 | 141 | 0.034393 | 0.125 | 0.08 | 261 | 0 | 0.364 | 1 | 1 | cs | TRUE
140 | LV_5607-2_0_7_line_140 |  | 132 | 133 | 0.011683 | 0.125 | 0.08 | 261 | 0 | 0.364 | 1 | 1 | cs | TRUE
141 | LV_5607-2_0_7_line_141 |  | 133 | 134 | 0.026606 | 0.125 | 0.08 | 261 | 0 | 0.364 | 1 | 1 | cs | TRUE
142 | LV_5607-2_0_7_line_142 |  | 134 | 135 | 0.0307 | 0.125 | 0.08 | 261 | 0 | 0.364 | 1 | 1 | cs | TRUE
143 | LV_5607-2_0_7_line_143 |  | 135 | 138 | 0.038248 | 0.125 | 0.08 | 261 | 0 | 0.364 | 1 | 1 | cs | TRUE
144 | LV_5607-2_0_7_line_144 |  | 139 | 140 | 0.0056963 | 0.125 | 0.08 | 261 | 0 | 0.364 | 1 | 1 | cs | TRUE
145 | LV_5607-2_0_7_line_145 |  | 140 | 141 | 0.016928 | 0.125 | 0.08 | 261 | 0 | 0.364 | 1 | 1 | cs | TRUE
146 | LV_5607-2_0_7_line_146 |  | 142 | 143 | 0.14321 | 0.125 | 0.08 | 261 | 0 | 0.364 | 1 | 1 | cs | TRUE
147 | LV_5607-2_0_7_line_147 |  | 143 | 144 | 0.074445 | 0.125 | 0.08 | 261 | 0 | 0.364 | 1 | 1 | cs | TRUE
148 | LV_5607-2_0_7_line_148 |  | 147 | 152 | 0.032204 | 0.125 | 0.08 | 261 | 0 | 0.364 | 1 | 2 | cs | TRUE
149 | LV_5607-2_0_7_line_149 |  | 148 | 149 | 0.010222 | 0.125 | 0.08 | 261 | 0 | 0.364 | 1 | 1 | cs | TRUE
150 | LV_5607-2_0_7_line_150 |  | 148 | 150 | 0.10374 | 0.125 | 0.08 | 261 | 0 | 0.364 | 1 | 1 | cs | TRUE
151 | LV_5607-2_0_7_line_151 |  | 149 | 151 | 0.05258 | 0.125 | 0.08 | 261 | 0 | 0.364 | 1 | 1 | cs | TRUE
152 | LV_5607-2_0_7_line_152 |  | 150 | 153 | 0.18581 | 0.125 | 0.08 | 261 | 0 | 0.364 | 1 | 1 | cs | TRUE
153 | LV_5607-2_0_7_line_153 |  | 151 | 152 | 0.051144 | 0.125 | 0.08 | 261 | 0 | 0.364 | 1 | 1 | cs | TRUE
154 | LV_5607-2_0_7_line_154 |  | 154 | 155 | 0.023371 | 0.125 | 0.08 | 261 | 0 | 0.364 | 1 | 1 | cs | TRUE

## trafo
| name | std_type | hv_bus | lv_bus | sn_mva | vn_hv_kv | vn_lv_kv | vk_percent | vkr_percent | pfe_kw | i0_percent | shift_degree | tap_side | tap_neutral | tap_min | tap_max | tap_step_percent | tap_step_degree | tap_pos | tap_phase_shifter | parallel | df | in_service
0 | LV_5607-2_0_7_trafo_49 | 0.63 MVA 20/0.4 kV | 156 | 72 | 0.63 | 20 | 0.4 | 6 | 1.206 | 1.65 | 0.2619 | 150 | hv | 0 | -2 | 2 | 2.5 | 0 | 0 | FALSE | 1 | 1 | TRUE

## line_geodata
| x0 | y0 | x1 | y1 | x2 | y2 | x3 | y3 | x4 | y4 | x5 | y5 | x6 | y6 | x7 | y7 | x8 | y8 | x9 | y9 | x10 | y10 | x11 | y11 | x12 | y12 | x13 | y13 | x14 | y14
0 | 2547821.8812 | 1149842.861 | 2547818.4787 | 1149841.7357
1 | 2547835.1512 | 1149840.6558 | 2547821.8812 | 1149842.861 | 2547821.8812 | 1149842.861
2 | 2547835.1512 | 1149840.6558 | 2547836.6414 | 1149842.5217 | 2547846.8071 | 1149849.7373 | 2547866.1884 | 1149862.6093 | 2547878.473 | 1149876.9104 | 2547882.8455 | 1149888.0228
3 | 2547835.1512 | 1149840.6558 | 2547826.7146 | 1149830.1124 | 2547821.63 | 1149817.4721 | 2547814.8973 | 1149802.4559
4 | 2547916.1945 | 1149917.2269 | 2547908.3877 | 1149918.2062 | 2547896.1374 | 1149916.6893 | 2547887.7385 | 1149909.5806 | 2547882.8455 | 1149888.0228
5 | 2547805.9361 | 1149796.0526 | 2547814.8973 | 1149802.4559
6 | 2548453.6839 | 1149891.7377 | 2548430.0187 | 1149887.6384 | 2548440.1941 | 1149841.4825
7 | 2548453.6839 | 1149891.7377 | 2548459.0904 | 1149866.8251
8 | 2548449.0392 | 1149919.481 | 2548453.6839 | 1149891.7377
9 | 2547786.3875 | 1149801.4077 | 2547781.9448 | 1149804.8877 | 2547778.1682 | 1149815.5483
10 | 2547787.1041 | 1149800.8463 | 2547786.3875 | 1149801.4077
11 | 2547916.1945 | 1149917.2269 | 2547915.5781 | 1149945.3137 | 2547909.6052 | 1149965.665 | 2547901.7872 | 1149980.3961
12 | 2547805.9361 | 1149796.0526 | 2547801.9593 | 1149790.7398 | 2547784.0372 | 1149771.7855 | 2547781.9449 | 1149769.9229
13 | 2547805.9361 | 1149796.0526 | 2547799.3426 | 1149796.1876 | 2547790.3403 | 1149798.3114 | 2547787.1041 | 1149800.8463
14 | 2547901.7872 | 1149980.3961 | 2547889.496 | 1150019.3119 | 2547888.4469 | 1150030.2379 | 2547890.3271 | 1150036.3692 | 2547897.9603 | 1150045.3178
15 | 2547897.9603 | 1150045.3178 | 2547899.665 | 1150047.3163 | 2547906.4632 | 1150054.8836 | 2547907.7686 | 1150061.12 | 2547904.8579 | 1150067.1818 | 2547903.6421 | 1150069.1173
16 | 2548410.8481 | 1150086.9742 | 2548430.614 | 1150071.541 | 2548476.3124 | 1150045.3577 | 2548500.1501 | 1150034.7146 | 2548510.631 | 1150031.3675 | 2548517.4831 | 1150029.1744
17 | 2548410.8481 | 1150086.9742 | 2548412.4908 | 1150113.7853 | 2548417.5769 | 1150166.1358 | 2548436.679 | 1150268.4146 | 2548440.5694 | 1150288.803
18 | 2548502.4683 | 1150017.6747 | 2548505.4979 | 1150023.6185 | 2548510.631 | 1150031.3675 | 2548517.4831 | 1150029.1744
19 | 2548517.4831 | 1150029.1744 | 2548528.6785 | 1150017.817 | 2548565.687 | 1149996.9672 | 2548569.0848 | 1150000.1954 | 2548573.0016 | 1150001.2735 | 2548580.1965 | 1150001.4566
20 | 2548440.5694 | 1150288.803 | 2548480.5396 | 1150197.2679
21 | 2548440.5694 | 1150288.803 | 2548104.1775 | 1150346.9497
22 | 2547903.6421 | 1150069.1173 | 2547898.1033 | 1150077.9348 | 2547897.7106 | 1150084.8752 | 2547902.1513 | 1150094.3147
23 | 2548742.5871 | 1150791.3795 | 2548744.7359 | 1150791.1435
24 | 2548658.3729 | 1150831.0573 | 2548661.4724 | 1150831.7756 | 2548664.4532 | 1150831.1721 | 2548671.6711 | 1150828.7759 | 2548682.6537 | 1150823.2014 | 2548697.4455 | 1150811.558 | 2548712.4268 | 1150800.5243 | 2548723.2062 | 1150795.4186 | 2548732.7682 | 1150792.4577 | 2548742.5871 | 1150791.3795
25 | 2548776.9142 | 1150790.8695 | 2548750.3296 | 1150790.5292 | 2548744.7359 | 1150791.1435
26 | 2548658.3729 | 1150831.0573 | 2548634.7055 | 1150838.8191 | 2548611.8979 | 1150848.3968 | 2548597.8177 | 1150857.055 | 2548586.2465 | 1150867.3816 | 2548581.8683 | 1150872.4106 | 2548571.8161 | 1150887.1265 | 2548563.7482 | 1150910.3744 | 2548560.8689 | 1150936.2682 | 2548558.4026 | 1150979.9233
27 | 2548658.3729 | 1150831.0573 | 2548563.3345 | 1150748.1594
28 | 2548850.8731 | 1150777.5106 | 2548842.7403 | 1150777.0463 | 2548822.1883 | 1150781.1344 | 2548800.1661 | 1150788.3479 | 2548776.9142 | 1150790.8695
29 | 2548776.9142 | 1150790.8695 | 2548845.0183 | 1150983.3538
30 | 2548558.4026 | 1150979.9233 | 2548567.1447 | 1151004.0834 | 2548570.5619 | 1151033.8587 | 2548576.9036 | 1151063.6423 | 2548574.4663 | 1151101.7276 | 2548578.1597 | 1151119.9859
31 | 2548556.9744 | 1150667.9246 | 2548563.3345 | 1150748.1594
32 | 2548850.8731 | 1150777.5106 | 2548859.6584 | 1150775.2792 | 2548861.1921 | 1150774.6389
33 | 2548578.1597 | 1151119.9859 | 2548591.9915 | 1151382.7587
34 | 2548791.3468 | 1150610.9411 | 2548785.7577 | 1150627.0415 | 2548776.6311 | 1150646.8964 | 2548753.83 | 1150688.846
35 | 2548753.83 | 1150688.846 | 2548763.2387 | 1150692.1898 | 2548774.0642 | 1150689.7518 | 2548787.2095 | 1150682.1136 | 2548795.5585 | 1150683.61 | 2548802.8467 | 1150687.0129
36 | 2548791.3468 | 1150610.9411 | 2548799.1567 | 1150586.9953 | 2548810.1573 | 1150544.7128 | 2548813.368 | 1150524.2303 | 2548814.3654 | 1150517.8518 | 2548814.2608 | 1150472.2287
37 | 2548804.1111 | 1150687.6033 | 2548802.8467 | 1150687.0129
38 | 2548502.1238 | 1150627.342 | 2548503.9816 | 1150627.8599 | 2548512.2921 | 1150632.0242 | 2548517.5143 | 1150638.5718 | 2548527.2526 | 1150652.6069 | 2548536.7317 | 1150660.5633 | 2548549.1845 | 1150665.3036 | 2548556.9744 | 1150667.9246
39 | 2548887.4318 | 1150758.3452 | 2548871.5369 | 1150770.32 | 2548861.1921 | 1150774.6389
40 | 2548591.9915 | 1151382.7587 | 2548598.9038 | 1151403.9329 | 2548596.2481 | 1151418.2743
41 | 2548902.192 | 1150420.6426 | 2548885.2123 | 1150437.8515 | 2548864.6395 | 1150461.2832 | 2548814.2608 | 1150472.2287
42 | 2548814.2608 | 1150472.2287 | 2548810.0026 | 1150372.4351
43 | 2548859.0801 | 1150670.3401 | 2548841.9175 | 1150680.3914 | 2548830.243 | 1150694.9095 | 2548821.6071 | 1150695.7723 | 2548804.1111 | 1150687.6033
44 | 2548887.4318 | 1150758.3452 | 2548884.6457 | 1150747.5521 | 2548868.8378 | 1150687.6551 | 2548865.0393 | 1150679.6721 | 2548859.0801 | 1150670.3401
45 | 2548887.4318 | 1150758.3452 | 2548899.6596 | 1150758.3524 | 2548954.6454 | 1150725.2568 | 2548965.4346 | 1150718.5506
46 | 2548901.3132 | 1150331.7368 | 2548907.3962 | 1150350.1726 | 2548910.5749 | 1150360.173 | 2548899.896 | 1150377.2171 | 2548898.2603 | 1150397.0081 | 2548902.192 | 1150420.6426
47 | 2548902.192 | 1150420.6426 | 2548918.4578 | 1150405.2408 | 2548932.6412 | 1150402.2187 | 2548940.1848 | 1150400.3727
48 | 2548810.0026 | 1150372.4351 | 2548808.5644 | 1150338.7301
49 | 2548965.4346 | 1150718.5506 | 2548974.8034 | 1150710.2459
50 | 2548965.4346 | 1150718.5506 | 2548976.5538 | 1150730.8182 | 2548991.8252 | 1150743.0284
51 | 2548964.4154 | 1150394.4432 | 2548940.1848 | 1150400.3727
52 | 2548807.3506 | 1150310.3414 | 2548808.1993 | 1150330.1725 | 2548808.5644 | 1150338.7301
53 | 2548991.8252 | 1150743.0284 | 2549011.6681 | 1150754.8441 | 2549019.2354 | 1150751.0836
54 | 2549028.8742 | 1150746.2937 | 2549019.2354 | 1150751.0836
55 | 2548596.2481 | 1151418.2743 | 2548679.8343 | 1151437.9705
56 | 2549370.8151 | 1150094.4927 | 2549362.1896 | 1150094.2467 | 2549352.4436 | 1150094.8152
57 | 2549318.2681 | 1150099.4729 | 2549319.8924 | 1150099.0389 | 2549341.0274 | 1150095.4811 | 2549352.4436 | 1150094.8152
58 | 2549352.4436 | 1150094.8152 | 2549340.9999 | 1149903.5303
59 | 2549258.5474 | 1150115.4315 | 2549318.2681 | 1150099.4729
60 | 2549258.5474 | 1150115.4315 | 2549239.6782 | 1150119.1038 | 2549225.3604 | 1150119.0246 | 2549209.0438 | 1150116.7946 | 2549190.8787 | 1150113.8465 | 2549167.9796 | 1150109.3933 | 2549143.9872 | 1150100.9473 | 2549124.4751 | 1150096.6768 | 2549109.8564 | 1150095.5332 | 2549091.6516 | 1150094.2038
61 | 2549258.5474 | 1150115.4315 | 2549252.2111 | 1150100.5327 | 2549243.1074 | 1150094.2841
62 | 2549091.6516 | 1150094.2038 | 2549120.6414 | 1149875.9713
63 | 2548994.5579 | 1150084.7249 | 2548997.2844 | 1150085.6485 | 2549009.735 | 1150088.222 | 2549091.6516 | 1150094.2038
64 | 2549215.1503 | 1150095.4096 | 2549233.3075 | 1150094.6781 | 2549243.1074 | 1150094.2841
65 | 2548856.9808 | 1150036.4699 | 2548901.2056 | 1150046.4214 | 2548913.4249 | 1150049.7638 | 2548917.0441 | 1150051.1135
66 | 2548799.2068 | 1150023.4215 | 2548805.9527 | 1150024.9871 | 2548826.1817 | 1150029.5395 | 2548856.9808 | 1150036.4699
67 | 2548917.0441 | 1150051.1135 | 2548936.2746 | 1150058.2853 | 2548953.9414 | 1150066.991
68 | 2548799.2068 | 1150023.4215 | 2548781.7875 | 1150019.3716
69 | 2548953.9414 | 1150066.991 | 2548955.902 | 1150067.957 | 2548979.7077 | 1150079.6945 | 2548994.5579 | 1150084.7249
70 | 2548713.1853 | 1150003.4218 | 2548781.7875 | 1150019.3716
71 | 2548713.1853 | 1150003.4218 | 2548716.99 | 1150007.7134
72 | 2548713.1853 | 1150003.4218 | 2548697.4835 | 1149998.631
73 | 2548716.99 | 1150007.7134 | 2548718.5261 | 1150009.4461 | 2548728.2108 | 1150013.7364
74 | 2548697.4835 | 1149998.631 | 2548689.7431 | 1149994.9366
75 | 2548700.8361 | 1149983.9836 | 2548697.4835 | 1149998.631
76 | 2549215.1503 | 1150095.4096 | 2549210.6494 | 1150102.3957 | 2549196.4443 | 1150136.5447 | 2549183.5785 | 1150169.2817 | 2549178.1277 | 1150176.4982 | 2549172.5942 | 1150178.4794 | 2549164.8376 | 1150179.9235 | 2549152.722 | 1150176.991 | 2549136.0421 | 1150169.9752
77 | 2549119.6954 | 1150155.9705 | 2549119.6954 | 1150155.9705 | 2549131.4509 | 1150168.044 | 2549136.0421 | 1150169.9752
78 | 2549085.4566 | 1150208.4434 | 2549089.4286 | 1150198.8492 | 2549094.6242 | 1150176.927 | 2549099.2022 | 1150160.0239 | 2549105.2486 | 1150153.3358 | 2549112.7187 | 1150151.605 | 2549119.6954 | 1150155.9705
79 | 2549105.2268 | 1150302.1474 | 2549093.7489 | 1150295.63 | 2549088.16 | 1150288.329 | 2549083.0012 | 1150272.9091 | 2549079.5291 | 1150228.2484 | 2549081.708 | 1150220.8483 | 2549085.4566 | 1150208.4434
80 | 2549085.4566 | 1150208.4434 | 2549040.144 | 1150221.4452 | 2549027.6345 | 1150225.5646
81 | 2548700.8361 | 1149983.9836 | 2548723.4736 | 1149988.2595 | 2548779.169 | 1150001.9478
82 | 2548700.8361 | 1149983.9836 | 2548701.8699 | 1149965.7504
83 | 2548702.9406 | 1149931.9294 | 2548703.0514 | 1149944.9109 | 2548701.8699 | 1149965.7504
84 | 2548660.2741 | 1149980.871 | 2548689.7431 | 1149994.9366
85 | 2548702.8328 | 1149919.2993 | 2548702.9406 | 1149931.9294
86 | 2548660.2741 | 1149980.871 | 2548636.5719 | 1149969.558 | 2548620.9746 | 1149958.1519 | 2548619.0668 | 1149956.3679
87 | 2548979.7959 | 1149597.2186 | 2548992.0928 | 1149589.7793
88 | 2549251.8726 | 1149526.7461 | 2548992.0928 | 1149589.7793
89 | 2548732.3496 | 1149716.6413 | 2548979.7959 | 1149597.2186
90 | 2549290.3901 | 1149519.384 | 2549280.2106 | 1149520.4037 | 2549251.8726 | 1149526.7461
91 | 2548678.3761 | 1149791.0074 | 2548683.8944 | 1149793.5172 | 2548697.5661 | 1149801.4491 | 2548714.0726 | 1149805.1214 | 2548723.597 | 1149802.0719 | 2548729.8388 | 1149795.7931 | 2548740.8389 | 1149782.1478 | 2548743.4445 | 1149773.4988 | 2548751.3361 | 1149757.223 | 2548755.1561 | 1149746.9295 | 2548755.2898 | 1149738.3016 | 2548752.543 | 1149729.4982 | 2548747.1199 | 1149721.9515 | 2548740.0671 | 1149715.9529 | 2548732.3496 | 1149716.6413
92 | 2548711.7148 | 1149729.5973 | 2548732.3496 | 1149716.6413 | 2548732.3496 | 1149716.6413
93 | 2549354.0038 | 1149450.7787 | 2549290.3901 | 1149519.384
94 | 2548678.3761 | 1149791.0074 | 2548687.3568 | 1149755.2602
95 | 2548678.3761 | 1149791.0074 | 2548673.0099 | 1149799.1241 | 2548665.2494 | 1149806.4498 | 2548640.3605 | 1149828.8224
96 | 2549430.1362 | 1149312.2099 | 2549426.859 | 1149299.5864 | 2549426.8126 | 1149267.6034 | 2549424.9541 | 1149256.6022 | 2549428.2279 | 1149251.4942 | 2549426.0621 | 1149242.9274
97 | 2549397.4286 | 1149406.496 | 2549430.1362 | 1149312.2099
98 | 2549400.4726 | 1149412.0228 | 2549400.0345 | 1149409.2361 | 2549398.9889 | 1149407.2439 | 2549397.4286 | 1149406.496
99 | 2549400.4726 | 1149412.0228 | 2549399.7145 | 1149414.0858 | 2549397.881 | 1149416.08 | 2549395.6447 | 1149419.4784 | 2549393.9692 | 1149422.0049 | 2549389.5594 | 1149424.41 | 2549367.1496 | 1149429.1122 | 2549363.4519 | 1149429.4546 | 2549359.0694 | 1149428.7134
100 | 2548606.6732 | 1149944.7782 | 2548619.0668 | 1149956.3679
101 | 2548580.1965 | 1150001.4566 | 2548584.5915 | 1149988.4455 | 2548591.2589 | 1149972.7358 | 2548601.5414 | 1149957.829 | 2548603.8618 | 1149953.5624 | 2548605.6298 | 1149949.3451 | 2548606.6732 | 1149944.7782
102 | 2548606.6732 | 1149944.7782 | 2548601.6481 | 1149910.1972
103 | 2548580.1965 | 1150001.4566 | 2548576.8225 | 1150020.7511 | 2548576.8645 | 1150025.6567
104 | 2548599.7601 | 1149897.2045 | 2548601.6481 | 1149910.1972
105 | 2548502.4683 | 1150017.6747 | 2548460.755 | 1150038.6097 | 2548453.7734 | 1150039.1254 | 2548447.9186 | 1150031.2167
106 | 2548502.4683 | 1150017.6747 | 2548484.8162 | 1149993.7859
107 | 2548594.2491 | 1149860.996 | 2548598.769 | 1149890.3839 | 2548599.7601 | 1149897.2045
108 | 2548728.2108 | 1150013.7364 | 2548740.1184 | 1150019.0115 | 2548753.1685 | 1150026.1373 | 2548759.332 | 1150029.788
109 | 2548789.6182 | 1150055.9506 | 2548788.2792 | 1150052.7632 | 2548779.5657 | 1150041.9207 | 2548767.7669 | 1150034.7841 | 2548759.332 | 1150029.788
110 | 2548594.2491 | 1149860.996 | 2548606.5699 | 1149856.3883 | 2548614.7684 | 1149851.827 | 2548630.2443 | 1149837.9157
111 | 2548594.2491 | 1149860.996 | 2548590.5134 | 1149831.7348 | 2548589.0191 | 1149821.0902
112 | 2548630.2443 | 1149837.9157 | 2548640.3605 | 1149828.8224
113 | 2548589.0191 | 1149821.0902 | 2548587.8728 | 1149812.9253 | 2548585.7606 | 1149797.4594
114 | 2548585.7606 | 1149797.4594 | 2548581.3287 | 1149765.0093
115 | 2548581.3287 | 1149765.0093 | 2548576.8207 | 1149732.002
116 | 2548637.7395 | 1149481.8255 | 2548639.2337 | 1149485.6476
117 | 2548572.5308 | 1149495.8457 | 2548637.7395 | 1149481.8255
118 | 2548558.4043 | 1149438.4586 | 2548558.223 | 1149462.1282 | 2548560.5819 | 1149466.8327 | 2548564.2998 | 1149474.2381 | 2548572.5308 | 1149495.8457
119 | 2548540.1198 | 1149481.9268 | 2548543.389 | 1149480.8649 | 2548546.1275 | 1149478.7848 | 2548548.0378 | 1149475.9337 | 2548548.9 | 1149472.6134 | 2548548.625 | 1149469.1918 | 2548547.2392 | 1149466.0464 | 2548544.899 | 1149463.5318 | 2548541.8603 | 1149461.9236 | 2548538.4621 | 1149461.3857 | 2548539.6218 | 1149439.0085 | 2548558.4043 | 1149438.4586
120 | 2548576.8207 | 1149732.002 | 2548573.3187 | 1149706.3605 | 2548571.1817 | 1149688.4174
121 | 2548569.6047 | 1149675.1759 | 2548571.1817 | 1149688.4174
122 | 2548569.6047 | 1149675.1759 | 2548569.3272 | 1149672.9791
123 | 2548474.1439 | 1149633.9048 | 2548472.3939 | 1149622.3137 | 2548475.0663 | 1149613.4306 | 2548480.4783 | 1149604.4128 | 2548484.8365 | 1149601.4184 | 2548490.1153 | 1149601.929 | 2548506.4138 | 1149608.126 | 2548514.031 | 1149613.6414 | 2548521.0117 | 1149621.03 | 2548528.2822 | 1149631.7956 | 2548529.2387 | 1149633.2104 | 2548537.6918 | 1149646.7007 | 2548544.6976 | 1149657.035 | 2548550.2938 | 1149663.2349 | 2548569.6047 | 1149675.1759
124 | 2548558.7551 | 1149589.277 | 2548569.3272 | 1149672.9791
125 | 2548556.3457 | 1149570.2009 | 2548558.7551 | 1149589.277
126 | 2548556.3457 | 1149570.2009 | 2548556.1033 | 1149568.6142
127 | 2548556.3457 | 1149570.2009 | 2548546.3001 | 1149567.1075 | 2548540.6416 | 1149561.7086 | 2548538.1226 | 1149551.7472 | 2548534.7721 | 1149532.5547 | 2548528.5532 | 1149515.5101 | 2548522.5318 | 1149497.4829
128 | 2548490.2477 | 1149443.5892 | 2548490.6625 | 1149450.7783 | 2548503.3967 | 1149466.5553 | 2548520.5554 | 1149491.5659 | 2548522.5318 | 1149497.4829
129 | 2548490.2477 | 1149443.5892 | 2548505.9786 | 1149452.4814 | 2548528.8315 | 1149468.2162 | 2548528.2164 | 1149471.7011 | 2548528.8221 | 1149475.1866 | 2548530.5683 | 1149478.2733 | 2548533.2599 | 1149480.5848 | 2548536.5721 | 1149481.846 | 2548540.1198 | 1149481.9268
130 | 2548449.0392 | 1149919.481 | 2548446.1973 | 1149921.9955 | 2548442.5138 | 1149931.1208 | 2548446.7318 | 1149942.246 | 2548458.438 | 1149958.0881
131 | 2548469.5459 | 1149973.1205 | 2548458.438 | 1149958.0881
132 | 2548447.9186 | 1150031.2167 | 2548432.2327 | 1150010.0281
133 | 2548484.8162 | 1149993.7859 | 2548469.5459 | 1149973.1205
134 | 2549027.6345 | 1150225.5646 | 2549005.5614 | 1150232.8333
135 | 2549105.2268 | 1150302.1474 | 2549096.4286 | 1150329.2249 | 2549090.8343 | 1150343.0462 | 2549080.2539 | 1150356.365 | 2549058.7886 | 1150367.0191 | 2549026.08 | 1150378.8692 | 2548987.5946 | 1150387.5112
136 | 2549105.2268 | 1150302.1474 | 2549115.7399 | 1150302.6031 | 2549128.8726 | 1150308.7396 | 2549138.5128 | 1150315.8173 | 2549145.9641 | 1150324.5811 | 2549156.2492 | 1150341.6475 | 2549174.6318 | 1150383.1027 | 2549184.1883 | 1150400.0861
137 | 2548987.5946 | 1150387.5112 | 2548972.6443 | 1150392.4295 | 2548964.4154 | 1150394.4432
138 | 2549184.1883 | 1150400.0861 | 2549193.9442 | 1150417.4241 | 2549197.6538 | 1150424.0074 | 2549200.3654 | 1150430.5768 | 2549203.1083 | 1150437.2238 | 2549206.1174 | 1150444.5158
139 | 2549206.1174 | 1150444.5158 | 2549219.2365 | 1150476.308 | 2549219.2365 | 1150476.308
140 | 2548804.0387 | 1150215.4672 | 2548803.4616 | 1150203.7985
141 | 2548804.0387 | 1150215.4672 | 2548805.3529 | 1150242.0407
142 | 2548803.1242 | 1150272.3965 | 2548806.1596 | 1150258.3522 | 2548805.3529 | 1150242.0407
143 | 2548803.1242 | 1150272.3965 | 2548806.637 | 1150293.6666 | 2548807.3506 | 1150310.3414
144 | 2549208.5095 | 1150496.2277 | 2549211.2103 | 1150491.2124
145 | 2549219.2365 | 1150476.308 | 2549211.2103 | 1150491.2124
146 | 2549125.8995 | 1150838.8982 | 2549119.4243 | 1150837.4634 | 2549112.7721 | 1150835.9856 | 2549102.0709 | 1150828.6056 | 2549084.2258 | 1150788.8915 | 2549059.6801 | 1150756.5157 | 2549040.8394 | 1150747.9153 | 2549028.8742 | 1150746.2937
147 | 2549141.5872 | 1150871.3381 | 2549159.2622 | 1150862.8953 | 2549162.5131 | 1150852.4845 | 2549157.1792 | 1150841.6906 | 2549138.2865 | 1150836.8701 | 2549125.8995 | 1150838.8982
148 | 2548104.1775 | 1150346.9497 | 2548104.667 | 1150344.0662 | 2548103.409 | 1150341.509 | 2548100.4106 | 1150340.1009 | 2548094.3363 | 1150339.842 | 2548085.4993 | 1150341.4636 | 2548077.4755 | 1150342.1444
149 | 2548044.7427 | 1150310.7481 | 2548046.567 | 1150320.8064
150 | 2548048.8448 | 1150208.3547 | 2548043.7908 | 1150219.582 | 2548042.1561 | 1150230.2907 | 2548041.4249 | 1150264.6929 | 2548042.9984 | 1150291.3044 | 2548044.6514 | 1150310.2445 | 2548044.7427 | 1150310.7481
151 | 2548042.411 | 1150371.6517 | 2548046.8085 | 1150360.8636 | 2548050.8768 | 1150342.1853 | 2548048.5931 | 1150331.9774 | 2548046.567 | 1150320.8064
152 | 2547902.1513 | 1150094.3147 | 2548048.8448 | 1150208.3547
153 | 2548042.411 | 1150371.6517 | 2548045.6117 | 1150372.4911 | 2548048.3939 | 1150372.8784 | 2548050.9668 | 1150372.1336 | 2548051.6778 | 1150370.9045 | 2548054.2904 | 1150364.1006 | 2548059.5542 | 1150353.1827 | 2548063.1213 | 1150349.3499 | 2548071.6159 | 1150343.6402 | 2548077.4755 | 1150342.1444
154 | 2549354.0038 | 1149450.7787 | 2549354.2509 | 1149437.2806 | 2549356.0131 | 1149433.2081 | 2549359.0694 | 1149428.7134

## bus_geodata
| x | y | coords
0 | 2547821.8812 | 1149842.861
1 | 2547818.4787 | 1149841.7357
2 | 2547835.1512 | 1149840.6558
3 | 2547882.8455 | 1149888.0227
4 | 2547814.8973 | 1149802.4559
5 | 2548440.1941 | 1149841.4825
6 | 2548453.6839 | 1149891.7377
7 | 2547778.1682 | 1149815.5483
8 | 2547786.3875 | 1149801.4077
9 | 2547916.1945 | 1149917.2269
10 | 2547805.9361 | 1149796.0526
11 | 2547787.1041 | 1149800.8463
12 | 2547901.7872 | 1149980.3961
13 | 2547781.9449 | 1149769.9229
14 | 2547897.9603 | 1150045.3178
15 | 2548410.8481 | 1150086.9742
16 | 2548517.4831 | 1150029.1744
17 | 2548440.5694 | 1150288.803
18 | 2547903.6421 | 1150069.1173
19 | 2548742.5871 | 1150791.3795
20 | 2548744.7359 | 1150791.1435
21 | 2548658.3729 | 1150831.0573
22 | 2548776.9142 | 1150790.8695
23 | 2548558.4026 | 1150979.9233
24 | 2548563.3345 | 1150748.1594
25 | 2548850.8731 | 1150777.5106
26 | 2548845.0183 | 1150983.3538
27 | 2548578.1597 | 1151119.9859
28 | 2548753.83 | 1150688.846
29 | 2548791.3468 | 1150610.941
30 | 2548802.8467 | 1150687.0129
31 | 2548556.9744 | 1150667.9246
32 | 2548502.1238 | 1150627.342
33 | 2548861.1921 | 1150774.6389
34 | 2548591.9915 | 1151382.7587
35 | 2548814.2608 | 1150472.2287
36 | 2548804.1111 | 1150687.6033
37 | 2548859.0801 | 1150670.3401
38 | 2548887.4318 | 1150758.3452
39 | 2548902.192 | 1150420.6426
40 | 2548810.0026 | 1150372.4351
41 | 2548965.4346 | 1150718.5506
42 | 2548901.3132 | 1150331.7368
43 | 2548940.1848 | 1150400.3727
44 | 2548808.5644 | 1150338.7301
45 | 2548974.8034 | 1150710.2459
46 | 2548991.8252 | 1150743.0284
47 | 2549019.2354 | 1150751.0836
48 | 2548679.8343 | 1151437.9705
49 | 2548596.2481 | 1151418.2743
50 | 2549370.8151 | 1150094.4927
51 | 2549352.4436 | 1150094.8152
52 | 2549318.2681 | 1150099.4729
53 | 2549340.9999 | 1149903.5303
54 | 2549258.5474 | 1150115.4315
55 | 2549091.6516 | 1150094.2038
56 | 2549243.1074 | 1150094.2841
57 | 2548856.9808 | 1150036.4699
58 | 2548917.0441 | 1150051.1135
59 | 2548799.2068 | 1150023.4215
60 | 2548953.9414 | 1150066.991
61 | 2548781.7875 | 1150019.3716
62 | 2548994.5579 | 1150084.7249
63 | 2548713.1853 | 1150003.4218
64 | 2548716.99 | 1150007.7134
65 | 2548697.4835 | 1149998.631
66 | 2549215.1503 | 1150095.4096
67 | 2549136.0421 | 1150169.9752
68 | 2549120.6414 | 1149875.9713
69 | 2549119.6954 | 1150155.9705
70 | 2549085.4566 | 1150208.4434
71 | 2548779.169 | 1150001.9478
72 | 2548700.8361 | 1149983.9836
73 | 2548701.8699 | 1149965.7504
74 | 2548689.7431 | 1149994.9366
75 | 2548702.9406 | 1149931.9294
76 | 2548660.2741 | 1149980.871
77 | 2548702.8328 | 1149919.2993
78 | 2548992.0928 | 1149589.7793
79 | 2548979.7959 | 1149597.2186
80 | 2549251.8726 | 1149526.7461
81 | 2548732.3496 | 1149716.6413
82 | 2549290.3901 | 1149519.384
83 | 2548678.3761 | 1149791.0074
84 | 2548711.7148 | 1149729.5973
85 | 2549426.0621 | 1149242.9274
86 | 2549430.1362 | 1149312.2099
87 | 2549397.4286 | 1149406.496
88 | 2549400.4726 | 1149412.0228
89 | 2548619.0668 | 1149956.3679
90 | 2548606.6732 | 1149944.7782
91 | 2548580.1965 | 1150001.4566
92 | 2548601.6481 | 1149910.1972
93 | 2548576.8645 | 1150025.6567
94 | 2548502.4683 | 1150017.6747
95 | 2548599.7601 | 1149897.2045
96 | 2548728.2108 | 1150013.7364
97 | 2548759.332 | 1150029.788
98 | 2548789.6182 | 1150055.9506
99 | 2548594.2491 | 1149860.996
100 | 2548630.2443 | 1149837.9157
101 | 2548589.0191 | 1149821.0902
102 | 2548640.3605 | 1149828.8224
103 | 2548585.7606 | 1149797.4594
104 | 2548581.3287 | 1149765.0093
105 | 2548687.3568 | 1149755.2602
106 | 2548639.2337 | 1149485.6476
107 | 2548637.7395 | 1149481.8255
108 | 2548572.5308 | 1149495.8457
109 | 2548558.4043 | 1149438.4586
110 | 2548576.8207 | 1149732.002
111 | 2548571.1817 | 1149688.4174
112 | 2548569.6047 | 1149675.1759
113 | 2548569.3272 | 1149672.9791
114 | 2548474.1439 | 1149633.9048
115 | 2548558.7551 | 1149589.277
116 | 2548556.3457 | 1149570.2009
117 | 2548556.1033 | 1149568.6142
118 | 2548522.5318 | 1149497.4829
119 | 2548490.2477 | 1149443.5892
120 | 2548540.1198 | 1149481.9268
121 | 2548449.0392 | 1149919.481
122 | 2548458.438 | 1149958.0881
123 | 2548447.9186 | 1150031.2167
124 | 2548484.8162 | 1149993.7859
125 | 2549027.6345 | 1150225.5646
126 | 2549005.5614 | 1150232.8333
127 | 2549105.2268 | 1150302.1474
128 | 2548987.5946 | 1150387.5112
129 | 2549184.1883 | 1150400.0861
130 | 2548964.4154 | 1150394.4432
131 | 2549206.1174 | 1150444.5158
132 | 2548803.4616 | 1150203.7985
133 | 2548804.0387 | 1150215.4672
134 | 2548805.3529 | 1150242.0407
135 | 2548803.1242 | 1150272.3965
136 | 2548469.5459 | 1149973.1205
137 | 2548459.0904 | 1149866.8251
138 | 2548807.3506 | 1150310.3414
139 | 2549208.5095 | 1150496.2277
140 | 2549211.2103 | 1150491.2124
141 | 2549219.2365 | 1150476.308
142 | 2549028.8742 | 1150746.2937
143 | 2549125.8995 | 1150838.8982
144 | 2549141.5872 | 1150871.3381
145 | 2548432.2327 | 1150010.0281
146 | 2548480.5396 | 1150197.2679
147 | 2548104.1775 | 1150346.9497
148 | 2548044.7427 | 1150310.7481
149 | 2548046.567 | 1150320.8064
150 | 2548048.8448 | 1150208.3547
151 | 2548042.411 | 1150371.6517
152 | 2548077.4755 | 1150342.1444
153 | 2547902.1513 | 1150094.3147
154 | 2549359.0694 | 1149428.7134
155 | 2549354.0038 | 1149450.7787
156 | 2548697.4835 | 1149998.631

## line_std_types
| c_nf_per_km | r_ohm_per_km | x_ohm_per_km | max_i_ka | type | q_mm2 | alpha | voltage_rating
NAYY 4x50 SE | 210 | 0.642 | 0.083 | 0.142 | cs | 50 | 0.00403 | LV
NAYY 4x120 SE | 264 | 0.225 | 0.08 | 0.242 | cs | 120 | 0.00403 | LV
NAYY 4x150 SE | 261 | 0.208 | 0.08 | 0.27 | cs | 150 | 0.00403 | LV
NA2XS2Y 1x95 RM/25 12/20 kV | 216 | 0.313 | 0.132 | 0.252 | cs | 95 | 0.00403 | MV
NA2XS2Y 1x185 RM/25 12/20 kV | 273 | 0.161 | 0.117 | 0.362 | cs | 185 | 0.00403 | MV
NA2XS2Y 1x240 RM/25 12/20 kV | 304 | 0.122 | 0.112 | 0.421 | cs | 240 | 0.00403 | MV
NA2XS2Y 1x95 RM/25 6/10 kV | 315 | 0.313 | 0.123 | 0.249 | cs | 95 | 0.00403 | MV
NA2XS2Y 1x185 RM/25 6/10 kV | 406 | 0.161 | 0.11 | 0.358 | cs | 185 | 0.00403 | MV
NA2XS2Y 1x240 RM/25 6/10 kV | 456 | 0.122 | 0.105 | 0.416 | cs | 240 | 0.00403 | MV
NA2XS2Y 1x150 RM/25 12/20 kV | 250 | 0.206 | 0.116 | 0.319 | cs | 150 | 0.00403 | MV
NA2XS2Y 1x120 RM/25 12/20 kV | 230 | 0.253 | 0.119 | 0.283 | cs | 120 | 0.00403 | MV
NA2XS2Y 1x70 RM/25 12/20 kV | 190 | 0.443 | 0.132 | 0.22 | cs | 70 | 0.00403 | MV
NA2XS2Y 1x150 RM/25 6/10 kV | 360 | 0.206 | 0.11 | 0.315 | cs | 150 | 0.00403 | MV
NA2XS2Y 1x120 RM/25 6/10 kV | 340 | 0.253 | 0.113 | 0.28 | cs | 120 | 0.00403 | MV
NA2XS2Y 1x70 RM/25 6/10 kV | 280 | 0.443 | 0.123 | 0.217 | cs | 70 | 0.00403 | MV
N2XS(FL)2Y 1x120 RM/35 64/110 kV | 112 | 0.153 | 0.166 | 0.366 | cs | 120 | 0.00393 | HV
N2XS(FL)2Y 1x185 RM/35 64/110 kV | 125 | 0.099 | 0.156 | 0.457 | cs | 185 | 0.00393 | HV
N2XS(FL)2Y 1x240 RM/35 64/110 kV | 135 | 0.075 | 0.149 | 0.526 | cs | 240 | 0.00393 | HV
N2XS(FL)2Y 1x300 RM/35 64/110 kV | 144 | 0.06 | 0.144 | 0.588 | cs | 300 | 0.00393 | HV
15-AL1/3-ST1A 0.4 | 11 | 1.8769 | 0.35 | 0.105 | ol | 16 | 0.00403 | LV
24-AL1/4-ST1A 0.4 | 11.25 | 1.2012 | 0.335 | 0.14 | ol | 24 | 0.00403 | LV
48-AL1/8-ST1A 0.4 | 12.2 | 0.5939 | 0.3 | 0.21 | ol | 48 | 0.00403 | LV
94-AL1/15-ST1A 0.4 | 13.2 | 0.306 | 0.29 | 0.35 | ol | 94 | 0.00403 | LV
34-AL1/6-ST1A 10.0 | 9.7 | 0.8342 | 0.36 | 0.17 | ol | 34 | 0.00403 | MV
48-AL1/8-ST1A 10.0 | 10.1 | 0.5939 | 0.35 | 0.21 | ol | 48 | 0.00403 | MV
70-AL1/11-ST1A 10.0 | 10.4 | 0.4132 | 0.339 | 0.29 | ol | 70 | 0.00403 | MV
94-AL1/15-ST1A 10.0 | 10.75 | 0.306 | 0.33 | 0.35 | ol | 94 | 0.00403 | MV
122-AL1/20-ST1A 10.0 | 11.1 | 0.2376 | 0.323 | 0.41 | ol | 122 | 0.00403 | MV
149-AL1/24-ST1A 10.0 | 11.25 | 0.194 | 0.315 | 0.47 | ol | 149 | 0.00403 | MV
34-AL1/6-ST1A 20.0 | 9.15 | 0.8342 | 0.382 | 0.17 | ol | 34 | 0.00403 | MV
48-AL1/8-ST1A 20.0 | 9.5 | 0.5939 | 0.372 | 0.21 | ol | 48 | 0.00403 | MV
70-AL1/11-ST1A 20.0 | 9.7 | 0.4132 | 0.36 | 0.29 | ol | 70 | 0.00403 | MV
94-AL1/15-ST1A 20.0 | 10 | 0.306 | 0.35 | 0.35 | ol | 94 | 0.00403 | MV
122-AL1/20-ST1A 20.0 | 10.3 | 0.2376 | 0.344 | 0.41 | ol | 122 | 0.00403 | MV
149-AL1/24-ST1A 20.0 | 10.5 | 0.194 | 0.337 | 0.47 | ol | 149 | 0.00403 | MV
184-AL1/30-ST1A 20.0 | 10.75 | 0.1571 | 0.33 | 0.535 | ol | 184 | 0.00403 | MV
243-AL1/39-ST1A 20.0 | 11 | 0.1188 | 0.32 | 0.645 | ol | 243 | 0.00403 | MV
48-AL1/8-ST1A 110.0 | 8 | 0.5939 | 0.46 | 0.21 | ol | 48 | 0.00403 | HV
70-AL1/11-ST1A 110.0 | 8.4 | 0.4132 | 0.45 | 0.29 | ol | 70 | 0.00403 | HV
94-AL1/15-ST1A 110.0 | 8.65 | 0.306 | 0.44 | 0.35 | ol | 94 | 0.00403 | HV
122-AL1/20-ST1A 110.0 | 8.5 | 0.2376 | 0.43 | 0.41 | ol | 122 | 0.00403 | HV
149-AL1/24-ST1A 110.0 | 8.75 | 0.194 | 0.41 | 0.47 | ol | 149 | 0.00403 | HV
184-AL1/30-ST1A 110.0 | 8.8 | 0.1571 | 0.4 | 0.535 | ol | 184 | 0.00403 | HV
243-AL1/39-ST1A 110.0 | 9 | 0.1188 | 0.39 | 0.645 | ol | 243 | 0.00403 | HV
305-AL1/39-ST1A 110.0 | 9.2 | 0.0949 | 0.38 | 0.74 | ol | 305 | 0.00403 | HV
490-AL1/64-ST1A 110.0 | 9.75 | 0.059 | 0.37 | 0.96 | ol | 490 | 0.00403 | HV
679-AL1/86-ST1A 110.0 | 9.95 | 0.042 | 0.36 | 1.15 | ol | 679 | 0.00403 | HV
490-AL1/64-ST1A 220.0 | 10 | 0.059 | 0.285 | 0.96 | ol | 490 | 0.00403 | HV
679-AL1/86-ST1A 220.0 | 11.7 | 0.042 | 0.275 | 1.15 | ol | 679 | 0.00403 | HV
490-AL1/64-ST1A 380.0 | 11 | 0.059 | 0.253 | 0.96 | ol | 490 | 0.00403 | HV
679-AL1/86-ST1A 380.0 | 14.6 | 0.042 | 0.25 | 1.15 | ol | 679 | 0.00403 | HV

## trafo_std_types
| i0_percent | pfe_kw | vkr_percent | sn_mva | vn_lv_kv | vn_hv_kv | vk_percent | shift_degree | vector_group | tap_side | tap_neutral | tap_min | tap_max | tap_step_degree | tap_step_percent | tap_phase_shifter
160 MVA 380/110 kV | 0.06 | 60 | 0.25 | 160 | 110 | 380 | 12.2 | 0 | Yy0 | hv | 0 | -9 | 9 | 0 | 1.5 | FALSE
100 MVA 220/110 kV | 0.06 | 55 | 0.26 | 100 | 110 | 220 | 12 | 0 | Yy0 | hv | 0 | -9 | 9 | 0 | 1.5 | FALSE
63 MVA 110/20 kV | 0.04 | 22 | 0.32 | 63 | 20 | 110 | 18 | 150 | YNd5 | hv | 0 | -9 | 9 | 0 | 1.5 | FALSE
40 MVA 110/20 kV | 0.05 | 18 | 0.34 | 40 | 20 | 110 | 16.2 | 150 | YNd5 | hv | 0 | -9 | 9 | 0 | 1.5 | FALSE
25 MVA 110/20 kV | 0.07 | 14 | 0.41 | 25 | 20 | 110 | 12 | 150 | YNd5 | hv | 0 | -9 | 9 | 0 | 1.5 | FALSE
63 MVA 110/10 kV | 0.04 | 22 | 0.32 | 63 | 10 | 110 | 18 | 150 | YNd5 | hv | 0 | -9 | 9 | 0 | 1.5 | FALSE
40 MVA 110/10 kV | 0.05 | 18 | 0.34 | 40 | 10 | 110 | 16.2 | 150 | YNd5 | hv | 0 | -9 | 9 | 0 | 1.5 | FALSE
25 MVA 110/10 kV | 0.07 | 14 | 0.41 | 25 | 10 | 110 | 12 | 150 | YNd5 | hv | 0 | -9 | 9 | 0 | 1.5 | FALSE
0.25 MVA 20/0.4 kV | 0.32 | 0.8 | 1.44 | 0.25 | 0.4 | 20 | 6 | 150 | Yzn5 | hv | 0 | -2 | 2 | 0 | 2.5 | FALSE
0.4 MVA 20/0.4 kV | 0.3375 | 1.35 | 1.425 | 0.4 | 0.4 | 20 | 6 | 150 | Dyn5 | hv | 0 | -2 | 2 | 0 | 2.5 | FALSE
0.63 MVA 20/0.4 kV | 0.2619 | 1.65 | 1.206 | 0.63 | 0.4 | 20 | 6 | 150 | Dyn5 | hv | 0 | -2 | 2 | 0 | 2.5 | FALSE
0.25 MVA 10/0.4 kV | 0.24 | 0.6 | 1.2 | 0.25 | 0.4 | 10 | 4 | 150 | Dyn5 | hv | 0 | -2 | 2 | 0 | 2.5 | FALSE
0.4 MVA 10/0.4 kV | 0.2375 | 0.95 | 1.325 | 0.4 | 0.4 | 10 | 4 | 150 | Dyn5 | hv | 0 | -2 | 2 | 0 | 2.5 | FALSE
0.63 MVA 10/0.4 kV | 0.1873 | 1.18 | 1.0794 | 0.63 | 0.4 | 10 | 4 | 150 | Dyn5 | hv | 0 | -2 | 2 | 0 | 2.5 | FALSE

## trafo3w_std_types
| sn_hv_mva | sn_mv_mva | sn_lv_mva | vn_hv_kv | vn_mv_kv | vn_lv_kv | vk_hv_percent | vk_mv_percent | vk_lv_percent | vkr_hv_percent | vkr_mv_percent | vkr_lv_percent | pfe_kw | i0_percent | shift_mv_degree | shift_lv_degree | vector_group | tap_side | tap_neutral | tap_min | tap_max | tap_step_percent
63/25/38 MVA 110/20/10 kV | 63 | 25 | 38 | 110 | 20 | 10 | 10.4 | 10.4 | 10.4 | 0.28 | 0.32 | 0.35 | 35 | 0.89 | 0 | 0 | YN0yn0yn0 | hv | 0 | -10 | 10 | 1.2
63/25/38 MVA 110/10/10 kV | 63 | 25 | 38 | 110 | 10 | 10 | 10.4 | 10.4 | 10.4 | 0.28 | 0.32 | 0.35 | 35 | 0.89 | 0 | 0 | YN0yn0yn0 | hv | 0 | -10 | 10 | 1.2

## fuse_std_types
| fuse_type | i_rated_a | t_avg | t_min | t_total | x_avg | x_min | x_total
HV 100A | HV 100A | 100 | 0 | [10.0, 3.64, 0.854, 0.281, 0.1, 0.0531, 0.022, 0.01] | [10.0, 4.267, 1.21, 0.403, 0.1, 0.058, 0.022, 0.01] | 0 | [300.0, 350.0, 450.0, 550.0, 700.0, 850.0, 1200.0, 1752.0] | [600.0, 700.0, 900.0, 1150.0, 1665.0, 2000.0, 3000.0, 4313.0]
HV 10A | HV 10A | 10 | 0 | [10.0, 1675.0, 0.344, 0.156, 0.1, 0.0417, 0.0171, 0.01] | [10.0, 1.3, 0.3, 0.155, 0.1, 0.0555, 0.023, 0.01] | 0 | [30.0, 32.0, 35.0, 37.0, 39.0, 50.0, 70.0, 88.0] | [60.0, 70.0, 80.0, 87.0, 94.0, 110.0, 150.0, 216.0]
HV 125A | HV 125A | 125 | 0 | [10.0, 1.82, 0.344, 0.1, 0.0467, 0.0269, 0.01] | [10.0, 2.478, 0.426, 0.1, 0.0427, 0.0211, 0.01] | 0 | [375.0, 500.0, 700.0, 925.0, 1200.0, 1500.0, 2341.0] | [750.0, 1000.0, 1500.0, 2200.0, 3000.0, 4000.0, 5765.0]
HV 160A | HV 160A | 160 | 0 | [10.0, 4.15, 1.03, 0.198, 0.1, 0.051, 0.0172, 0.01] | [10.0, 2.3, 0.734, 0.274, 0.1, 0.046, 0.0177, 0.01] | 0 | [480.0, 550.0, 700.0, 1000.0, 1260.0, 1600.0, 2500.0, 3227.0] | [960.0, 1300.0, 1700.0, 2200.0, 2996.0, 4000.0, 6000.0, 7946.0]
HV 16A | HV 16A | 16 | 0 | [10.0, 0.352, 0.164, 0.1, 0.0649, 0.0342, 0.01] | [10.0, 2.34, 0.722, 0.181, 0.1, 0.055, 0.0296, 0.01] | 0 | [48.0, 60.0, 65.0, 71.0, 80.0, 100.0, 162.0] | [96.0, 110.0, 125.0, 150.0, 168.0, 200.0, 250.0, 398.0]
HV 200A | HV 200A | 200 | 0 | [10.0, 4.267, 1.21, 0.403, 0.1, 0.058, 0.022, 0.01] | [10.0, 3.73, 1.654, 0.328, 0.1, 0.0531, 0.019, 0.01] | 0 | [600.0, 700.0, 900.0, 1150.0, 1665.0, 2000.0, 3000.0, 4313.0] | [1200.0, 1500.0, 1800.0, 2700.0, 3960.0, 5000.0, 7500.0, 10620.0]
HV 20A | HV 20A | 20 | 0 | [10.0, 1.3, 0.3, 0.155, 0.1, 0.0555, 0.023, 0.01] | [10.0, 1.3, 0.161, 0.1, 0.0611, 0.0399, 0.0141, 0.01] | 0 | [60.0, 70.0, 80.0, 87.0, 94.0, 110.0, 150.0, 216.0] | [120.0, 150.0, 200.0, 223.0, 260.0, 300.0, 450.0, 532.0]
HV 25A | HV 25A | 25 | 0 | [10.0, 2.512, 0.833, 0.299, 0.1, 0.0372, 0.0223, 0.01] | [10.0, 3.125, 0.597, 0.198, 0.1, 0.0378, 0.022, 0.01] | 0 | [75.0, 82.0, 90.0, 100.0, 124.0, 170.0, 200.0, 289.0] | [150.0, 170.0, 210.0, 250.0, 294.0, 400.0, 500.0, 711.0]
HV 31.5A | HV 31.5A | 31.5 | 0 | [10.0, 2.34, 0.722, 0.181, 0.1, 0.055, 0.0296, 0.01] | [10.0, 2.84, 0.368, 0.164, 0.1, 0.0621, 0.0378, 0.0195, 0.01] | 0 | [95.0, 110.0, 125.0, 150.0, 165.0, 200.0, 250.0, 390.0] | [189.0, 220.0, 300.0, 350.0, 393.0, 450.0, 530.0, 700.0, 960.0]
HV 40A | HV 40A | 40 | 0 | [10.0, 1.3, 0.161, 0.1, 0.0611, 0.0399, 0.0141, 0.01] | [10.0, 2.05, 0.369, 0.198, 0.1, 0.051, 0.0298, 0.01] | 0 | [120.0, 150.0, 200.0, 223.0, 260.0, 300.0, 450.0, 532.0] | [240.0, 300.0, 400.0, 450.0, 530.0, 650.0, 800.0, 1311.0]
HV 50A | HV 50A | 50 | 0 | [10.0, 3.215, 0.597, 0.198, 0.1, 0.0378, 0.022, 0.01] | [10.0, 3.64, 0.854, 0.281, 0.1, 0.0531, 0.022, 0.01] | 0 | [150.0, 170.0, 210.0, 250.0, 294.0, 400.0, 500.0, 711.0] | [300.0, 350.0, 450.0, 550.0, 700.0, 850.0, 1200.0, 1752.0]
HV 6.3A | HV 6.3A | 6.3 | 0 | [10.0, 1.39, 0.344, 0.168, 0.1, 0.056, 0.0263, 0.01] | [10.0, 1.711, 0.516, 0.198, 0.1, 0.0634, 0.0303, 0.01] | 0 | [19.0, 19.5, 20.4, 20.8, 22.0, 25.0, 32.0, 48.0] | [38.0, 40.0, 43.0, 48.0, 53.0, 60.0, 75.0, 118.0]
HV 63A | HV 63A | 63 | 0 | [10.0, 2.84, 0.368, 0.164, 0.1, 0.0621, 0.0378, 0.0195, 0.01] | [10.0, 1.82, 0.344, 0.1, 0.0467, 0.0269, 0.01] | 0 | [189.0, 220.0, 300.0, 350.0, 393.0, 450.0, 530.0, 700.0, 961.0] | [378.0, 500.0, 700.0, 934.0, 1200.0, 1500.0, 2366.0]
HV 80A | HV 80A | 80 | 0 | [10.0, 2.05, 0.369, 0.198, 0.1, 0.051, 0.0298, 0.01] | [10.0, 4.15, 1.03, 0.198, 0.1, 0.051, 0.0172, 0.01] | 0 | [240.0, 300.0, 400.0, 450.0, 530.0, 650.0, 800.0, 1311.0] | [480.0, 550.0, 700.0, 1000.0, 1260.0, 1600.0, 2500.0, 3227.0]
Siemens NH-1-100 | Siemens NH-1-100 | 100 | [5400.0, 2000.0, 400.0, 20.0, 1.0, 0.2, 0.012, 0.004] | 0 | 0 | [150.0, 190.0, 250.0, 430.0, 900.0, 1250.0, 2700.0, 3600.0] | 0 | 0
Siemens NH-1-125 | Siemens NH-1-125 | 125 | [4800.0, 120.0, 7.0, 0.1, 0.004] | 0 | 0 | [180.0, 400.0, 740.0, 2000.0, 4250.0] | 0 | 0
Siemens NH-1-16 | Siemens NH-1-16 | 16 | [4000.0, 400.0, 2.0, 0.1, 0.04, 0.01] | 0 | 0 | [26.0, 35.0, 75.0, 150.0, 200.0, 300.0] | 0 | 0
Siemens NH-1-160 | Siemens NH-1-160 | 160 | [4800.0, 120.0, 7.0, 0.1, 0.004] | 0 | 0 | [210.0, 500.0, 900.0, 2300.0, 5000.0] | 0 | 0
Siemens NH-1-25 | Siemens NH-1-25 | 25 | [4000.0, 1000.0, 10.0, 0.2, 0.02, 0.01] | 0 | 0 | [40.0, 50.0, 100.0, 210.0, 400.0, 500.0] | 0 | 0
Siemens NH-1-50 | Siemens NH-1-50 | 50 | [4000.0, 40.0, 4.0, 1.0, 0.02, 0.01] | 0 | 0 | [86.0, 200.0, 300.0, 400.0, 1000.0, 1280.0] | 0 | 0
Siemens NH-1-63 | Siemens NH-1-63 | 63 | [4000.0, 100.0, 10.0, 2.0, 0.04, 0.01] | 0 | 0 | [100.0, 200.0, 300.0, 400.0, 1000.0, 1500.0] | 0 | 0
Siemens NH-1-80 | Siemens NH-1-80 | 80 | [4800.0, 120.0, 7.0, 0.1, 0.01] | 0 | 0 | [150.58, 250.0, 450.0, 1150.0, 2470.0] | 0 | 0
Siemens NH-2-1000 | Siemens NH-2-1000 | 1000 | [4800.0, 120.0, 7.0, 0.1, 0.004] | 0 | 0 | [1900.0, 3500.0, 8400.0, 24000.0, 52000.0] | 0 | 0
Siemens NH-2-200 | Siemens NH-2-200 | 200 | [4800.0, 120.0, 7.0, 0.1, 0.004] | 0 | 0 | [280.0, 650.0, 1200.0, 3000.0, 7000.0] | 0 | 0
Siemens NH-2-224 | Siemens NH-2-224 | 224 | [4800.0, 120.0, 7.0, 0.2, 0.04, 0.004] | 0 | 0 | [400.0, 750.0, 1453.0, 3025.0, 4315.0, 7600.0] | 0 | 0
Siemens NH-2-250 | Siemens NH-2-250 | 250 | [4800.0, 120.0, 7.0, 0.1, 0.004] | 0 | 0 | [450.0, 800.0, 1650.0, 4000.0, 8500.0] | 0 | 0
Siemens NH-2-315 | Siemens NH-2-315 | 315 | [4800.0, 120.0, 7.0, 0.1, 0.004] | 0 | 0 | [550.0, 920.0, 1900.0, 5000.0, 11000.0] | 0 | 0
Siemens NH-2-355 | Siemens NH-2-355 | 355 | [4800.0, 120.0, 6.0, 0.1, 0.004] | 0 | 0 | [650.0, 1116.27, 2350.0, 5840.0, 12790.0] | 0 | 0
Siemens NH-2-400 | Siemens NH-2-400 | 400 | [4800.0, 120.0, 7.0, 0.1, 0.004] | 0 | 0 | [720.0, 1350.0, 2800.0, 6500.0, 15000.0] | 0 | 0
Siemens NH-2-425 | Siemens NH-2-425 | 425 | [4800.0, 120.0, 7.0, 0.1, 0.004] | 0 | 0 | [850.0, 1500.0, 3050.0, 7500.0, 16500.0] | 0 | 0
Siemens NH-2-630 | Siemens NH-2-630 | 630 | [4800.0, 120.0, 7.0, 0.1, 0.004] | 0 | 0 | [1200.0, 2000.0, 4800.0, 12000.0, 26000.0] | 0 | 0

## dtypes
| element | column | dtype
0 | bus | name | object
1 | bus | vn_kv | float64
2 | bus | type | object
3 | bus | zone | object
4 | bus | in_service | bool
5 | load | name | object
6 | load | bus | uint32
7 | load | p_mw | float64
8 | load | q_mvar | float64
9 | load | const_z_percent | float64
10 | load | const_i_percent | float64
11 | load | sn_mva | float64
12 | load | scaling | float64
13 | load | in_service | bool
14 | load | type | object
15 | ext_grid | name | object
16 | ext_grid | bus | uint32
17 | ext_grid | vm_pu | float64
18 | ext_grid | va_degree | float64
19 | ext_grid | slack_weight | float64
20 | ext_grid | in_service | bool
21 | line | name | object
22 | line | std_type | object
23 | line | from_bus | uint32
24 | line | to_bus | uint32
25 | line | length_km | float64
26 | line | r_ohm_per_km | float64
27 | line | x_ohm_per_km | float64
28 | line | c_nf_per_km | float64
29 | line | g_us_per_km | float64
30 | line | max_i_ka | float64
31 | line | df | float64
32 | line | parallel | uint32
33 | line | type | object
34 | line | in_service | bool
35 | trafo | name | object
36 | trafo | std_type | object
37 | trafo | hv_bus | uint32
38 | trafo | lv_bus | uint32
39 | trafo | sn_mva | float64
40 | trafo | vn_hv_kv | float64
41 | trafo | vn_lv_kv | float64
42 | trafo | vk_percent | float64
43 | trafo | vkr_percent | float64
44 | trafo | pfe_kw | float64
45 | trafo | i0_percent | float64
46 | trafo | shift_degree | float64
47 | trafo | tap_side | object
48 | trafo | tap_neutral | int32
49 | trafo | tap_min | int32
50 | trafo | tap_max | int32
51 | trafo | tap_step_percent | float64
52 | trafo | tap_step_degree | float64
53 | trafo | tap_pos | int32
54 | trafo | tap_phase_shifter | bool
55 | trafo | parallel | uint32
56 | trafo | df | float64
57 | trafo | in_service | bool
58 | line_geodata | coords | object
59 | bus_geodata | x | float64
60 | bus_geodata | y | float64
61 | bus_geodata | coords | object

## parameters
| version | format_version | converged | OPF_converged | name | f_hz | sn_mva
0 | 2.14.6 | 2.14.0 | FALSE | FALSE |  | 50 | 1