## bus
| name | vn_kv | type | zone | in_service
0 | bus_LV_5607-4_1_2_node_11 | 0.4 | n |  | TRUE
1 | bus_LV_5607-4_1_2_node_12 | 0.4 | n |  | TRUE
2 | bus_LV_5607-4_1_2_node_13 | 0.4 | n |  | TRUE
3 | bus_LV_5607-4_1_2_node_15 | 0.4 | n |  | TRUE
4 | bus_LV_5607-4_1_2_node_16 | 0.4 | n |  | TRUE
5 | bus_LV_5607-4_1_2_node_17 | 0.4 | n |  | TRUE
6 | bus_LV_5607-4_1_2_node_14 | 0.4 | n |  | TRUE
7 | bus_LV_5607-4_1_2_node_18 | 0.4 | n |  | TRUE
8 | bus_LV_5607-4_1_2_node_27 | 0.4 | n |  | TRUE
9 | bus_LV_5607-4_1_2_node_29 | 0.4 | n |  | TRUE
10 | bus_LV_5607-4_1_2_node_31 | 0.4 | n |  | TRUE
11 | bus_LV_5607-4_1_2_node_19 | 0.4 | n |  | TRUE
12 | bus_LV_5607-4_1_2_node_20 | 0.4 | n |  | TRUE
13 | bus_LV_5607-4_1_2_node_21 | 0.4 | n |  | TRUE
14 | bus_LV_5607-4_1_2_node_213 | 0.4 | n |  | TRUE
15 | bus_LV_5607-4_1_2_node_22 | 0.4 | n |  | TRUE
16 | bus_LV_5607-4_1_2_node_23 | 0.4 | n |  | TRUE
17 | bus_LV_5607-4_1_2_node_24 | 0.4 | n |  | TRUE
18 | bus_LV_5607-4_1_2_node_25 | 0.4 | n |  | TRUE
19 | bus_LV_5607-4_1_2_node_26 | 0.4 | n |  | TRUE
20 | bus_LV_5607-4_1_2_node_34 | 0.4 | n |  | TRUE
21 | bus_LV_5607-4_1_2_node_28 | 0.4 | n |  | TRUE
22 | bus_LV_5607-4_1_2_node_61 | 0.4 | n |  | TRUE
23 | bus_LV_5607-4_1_2_node_30 | 0.4 | n |  | TRUE
24 | bus_LV_5607-4_1_2_node_32 | 0.4 | n |  | TRUE
25 | bus_LV_5607-4_1_2_node_33 | 0.4 | n |  | TRUE
26 | bus_LV_5607-4_1_2_node_69 | 0.4 | n |  | TRUE
27 | bus_LV_5607-4_1_2_node_205 | 0.4 | n |  | TRUE
28 | bus_LV_5607-4_1_2_node_35 | 0.4 | n |  | TRUE
29 | bus_LV_5607-4_1_2_node_268 | 0.4 | n |  | TRUE
30 | bus_LV_5607-4_1_2_node_76 | 0.4 | n |  | TRUE
31 | bus_LV_5607-4_1_2_node_62 | 0.4 | n |  | TRUE
32 | bus_LV_5607-4_1_2_node_63 | 0.4 | n |  | TRUE
33 | bus_LV_5607-4_1_2_node_64 | 0.4 | n |  | TRUE
34 | bus_LV_5607-4_1_2_node_65 | 0.4 | n |  | TRUE
35 | bus_LV_5607-4_1_2_node_66 | 0.4 | n |  | TRUE
36 | bus_LV_5607-4_1_2_node_67 | 0.4 | n |  | TRUE
37 | bus_LV_5607-4_1_2_node_68 | 0.4 | n |  | TRUE
38 | bus_LV_5607-4_1_2_node_70 | 0.4 | n |  | TRUE
39 | bus_LV_5607-4_1_2_node_71 | 0.4 | n |  | TRUE
40 | bus_LV_5607-4_1_2_node_72 | 0.4 | n |  | TRUE
41 | bus_LV_5607-4_1_2_node_77 | 0.4 | n |  | TRUE
42 | bus_LV_5607-4_1_2_node_118 | 0.4 | n |  | TRUE
43 | bus_LV_5607-4_1_2_node_119 | 0.4 | n |  | TRUE
44 | bus_LV_5607-4_1_2_node_140 | 0.4 | n |  | TRUE
45 | bus_LV_5607-4_1_2_node_120 | 0.4 | n |  | TRUE
46 | bus_LV_5607-4_1_2_node_156 | 0.4 | n |  | TRUE
47 | bus_LV_5607-4_1_2_node_141 | 0.4 | n |  | TRUE
48 | bus_LV_5607-4_1_2_node_143 | 0.4 | n |  | TRUE
49 | bus_LV_5607-4_1_2_node_147 | 0.4 | n |  | TRUE
50 | bus_LV_5607-4_1_2_node_142 | 0.4 | n |  | TRUE
51 | bus_LV_5607-4_1_2_node_157 | 0.4 | n |  | TRUE
52 | bus_LV_5607-4_1_2_node_246 | 0.4 | n |  | TRUE
53 | bus_LV_5607-4_1_2_node_247 | 0.4 | n |  | TRUE
54 | bus_LV_5607-4_1_2_node_248 | 0.4 | n |  | TRUE
55 | bus_LV_5607-4_1_2_node_249 | 0.4 | n |  | TRUE
56 | bus_LV_5607-4_1_2_node_250 | 0.4 | n |  | TRUE
57 | bus_LV_5607-4_1_2_node_253 | 0.4 | n |  | TRUE
58 | bus_LV_5607-4_1_2_node_251 | 0.4 | n |  | TRUE
59 | bus_LV_5607-4_1_2_node_252 | 0.4 | n |  | TRUE
60 | bus_LV_5607-4_1_2_node_259 | 0.4 | n |  | TRUE
61 | bus_LV_5607-4_1_2_node_260 | 0.4 | n |  | TRUE
62 | bus_LV_5607-4_1_2_node_254 | 0.4 | n |  | TRUE
63 | bus_LV_5607-4_1_2_node_255 | 0.4 | n |  | TRUE
64 | bus_LV_5607-4_1_2_node_256 | 0.4 | n |  | TRUE
65 | bus_LV_5607-4_1_2_node_257 | 0.4 | n |  | TRUE
66 | bus_LV_5607-4_1_2_node_258 | 0.4 | n |  | TRUE
67 | bus_LV_5607-4_1_2_node_283 | 0.4 | n |  | TRUE
68 | bus_LV_5607-4_1_2_node_261 | 0.4 | n |  | TRUE
69 | bus_LV_5607-4_1_2_node_269 | 0.4 | n |  | TRUE
70 | bus_LV_5607-4_1_2_node_262 | 0.4 | n |  | TRUE
71 | bus_LV_5607-4_1_2_node_263 | 0.4 | n |  | TRUE
72 | bus_LV_5607-4_1_2_node_264 | 0.4 | n |  | TRUE
73 | bus_LV_5607-4_1_2_node_265 | 0.4 | n |  | TRUE
74 | bus_LV_5607-4_1_2_node_266 | 0.4 | n |  | TRUE
75 | bus_LV_5607-4_1_2_node_267 | 0.4 | n |  | TRUE
76 | bus_LV_5607-4_1_2_node_270 | 0.4 | n |  | TRUE
77 | bus_LV_5607-4_1_2_node_271 | 0.4 | n |  | TRUE
78 | bus_LV_5607-4_1_2_node_272 | 0.4 | n |  | TRUE
79 | bus_LV_5607-4_1_2_node_273 | 0.4 | n |  | TRUE
80 | bus_LV_5607-4_1_2_node_274 | 0.4 | n |  | TRUE
81 | bus_LV_5607-4_1_2_node_279 | 0.4 | n |  | TRUE
82 | bus_LV_5607-4_1_2_node_275 | 0.4 | n |  | TRUE
83 | bus_LV_5607-4_1_2_node_276 | 0.4 | n |  | TRUE
84 | bus_LV_5607-4_1_2_node_277 | 0.4 | n |  | TRUE
85 | bus_LV_5607-4_1_2_node_278 | 0.4 | n |  | TRUE
86 | bus_LV_5607-4_1_2_node_280 | 0.4 | n |  | TRUE
87 | bus_MV_384_1_node_63 | 20 | n |  | TRUE

## load
| name | bus | p_mw | q_mvar | const_z_percent | const_i_percent | sn_mva | scaling | in_service | type
0 | LV_5607-4_1_2_load_11 | 0 | 0.0010116 | 0.00025353 | 0 | 0 |  | 1 | TRUE | wye
1 | LV_5607-4_1_2_load_13 | 2 | 0.00091757 | 0.00022996 | 0 | 0 |  | 1 | TRUE | wye
2 | LV_5607-4_1_2_load_15 | 3 | 0.00087409 | 0.00021907 | 0 | 0 |  | 1 | TRUE | wye
3 | LV_5607-4_1_2_load_16 | 4 | 0.00023591 | 5.9125e-05 | 0 | 0 |  | 1 | TRUE | wye
4 | LV_5607-4_1_2_load_17 | 5 | 0.00030476 | 7.6379e-05 | 0 | 0 |  | 1 | TRUE | wye
5 | LV_5607-4_1_2_load_14 | 6 | 0.00023741 | 5.9501e-05 | 0 | 0 |  | 1 | TRUE | wye
6 | LV_5607-4_1_2_load_18 | 7 | 0.0012732 | 0.0003191 | 0 | 0 |  | 1 | TRUE | wye
7 | LV_5607-4_1_2_load_27 | 8 | 0.0015883 | 0.00039807 | 0 | 0 |  | 1 | TRUE | wye
8 | LV_5607-4_1_2_load_29 | 9 | 0.0013463 | 0.0003374 | 0 | 0 |  | 1 | TRUE | wye
9 | LV_5607-4_1_2_load_31 | 10 | 0.00013973 | 3.502e-05 | 0 | 0 |  | 1 | TRUE | wye
10 | LV_5607-4_1_2_load_19 | 11 | 0.000534 | 0.00013383 | 0 | 0 |  | 1 | TRUE | wye
11 | LV_5607-4_1_2_load_20 | 12 | 0.0010476 | 0.00026255 | 0 | 0 |  | 1 | TRUE | wye
12 | LV_5607-4_1_2_load_21 | 13 | 0.00021943 | 5.4994e-05 | 0 | 0 |  | 1 | TRUE | wye
13 | LV_5607-4_1_2_load_22 | 15 | 0.0022422 | 0.00056194 | 0 | 0 |  | 1 | TRUE | wye
14 | LV_5607-4_1_2_load_23 | 16 | 0.0016324 | 0.00040912 | 0 | 0 |  | 1 | TRUE | wye
15 | LV_5607-4_1_2_load_24 | 17 | 0.00062335 | 0.00015623 | 0 | 0 |  | 1 | TRUE | wye
16 | LV_5607-4_1_2_load_25 | 18 | 0.001353 | 0.0003391 | 0 | 0 |  | 1 | TRUE | wye
17 | LV_5607-4_1_2_load_26 | 19 | 0.00085001 | 0.00021303 | 0 | 0 |  | 1 | TRUE | wye
18 | LV_5607-4_1_2_load_61 | 22 | 0.00033062 | 8.2862e-05 | 0 | 0 |  | 1 | TRUE | wye
19 | LV_5607-4_1_2_load_30 | 23 | 0.00077958 | 0.00019538 | 0 | 0 |  | 1 | TRUE | wye
20 | LV_5607-4_1_2_load_32 | 24 | 0.00056003 | 0.00014036 | 0 | 0 |  | 1 | TRUE | wye
21 | LV_5607-4_1_2_load_33 | 25 | 0.00011255 | 2.8209e-05 | 0 | 0 |  | 1 | TRUE | wye
22 | LV_5607-4_1_2_load_69 | 26 | 0.00040066 | 0.00010041 | 0 | 0 |  | 1 | TRUE | wye
23 | LV_5607-4_1_2_load_205 | 27 | 0.0021704 | 0.00054395 | 0 | 0 |  | 1 | TRUE | wye
24 | LV_5607-4_1_2_load_268 | 29 | 0.0020713 | 0.00051913 | 0 | 0 |  | 1 | TRUE | wye
25 | LV_5607-4_1_2_load_76 | 30 | 0.00023877 | 5.9842e-05 | 0 | 0 |  | 1 | TRUE | wye
26 | LV_5607-4_1_2_load_62 | 31 | 0.00012327 | 3.0894e-05 | 0 | 0 |  | 1 | TRUE | wye
27 | LV_5607-4_1_2_load_63 | 32 | 0.00018315 | 4.5902e-05 | 0 | 0 |  | 1 | TRUE | wye
28 | LV_5607-4_1_2_load_65 | 34 | 0.00012853 | 3.2212e-05 | 0 | 0 |  | 1 | TRUE | wye
29 | LV_5607-4_1_2_load_66 | 35 | 0.0005765 | 0.00014448 | 0 | 0 |  | 1 | TRUE | wye
30 | LV_5607-4_1_2_load_67 | 36 | 0.00048953 | 0.00012269 | 0 | 0 |  | 1 | TRUE | wye
31 | LV_5607-4_1_2_load_68 | 37 | 0.00051987 | 0.00013029 | 0 | 0 |  | 1 | TRUE | wye
32 | LV_5607-4_1_2_load_70 | 38 | 0.0006496 | 0.0001628 | 0 | 0 |  | 1 | TRUE | wye
33 | LV_5607-4_1_2_load_77 | 41 | 0.0016351 | 0.0004098 | 0 | 0 |  | 1 | TRUE | wye
34 | LV_5607-4_1_2_load_118 | 42 | 0.0001887 | 4.7293e-05 | 0 | 0 |  | 1 | TRUE | wye
35 | LV_5607-4_1_2_load_120 | 45 | 0.00015674 | 3.9283e-05 | 0 | 0 |  | 1 | TRUE | wye
36 | LV_5607-4_1_2_load_143 | 48 | 0.00032105 | 8.0463e-05 | 0 | 0 |  | 1 | TRUE | wye
37 | LV_5607-4_1_2_load_147 | 49 | 0.00016986 | 4.257e-05 | 0 | 0 |  | 1 | TRUE | wye
38 | LV_5607-4_1_2_load_142 | 50 | 0.00045282 | 0.00011349 | 0 | 0 |  | 1 | TRUE | wye
39 | LV_5607-4_1_2_load_246 | 52 | 0.003246 | 0.00081353 | 0 | 0 |  | 1 | TRUE | wye
40 | LV_5607-4_1_2_load_247 | 53 | 0.0034005 | 0.00085224 | 0 | 0 |  | 1 | TRUE | wye
41 | LV_5607-4_1_2_load_250 | 56 | 0.003406 | 0.00085362 | 0 | 0 |  | 1 | TRUE | wye
42 | LV_5607-4_1_2_load_253 | 57 | 0.0025728 | 0.00064481 | 0 | 0 |  | 1 | TRUE | wye
43 | LV_5607-4_1_2_load_251 | 58 | 0.0013077 | 0.00032773 | 0 | 0 |  | 1 | TRUE | wye
44 | LV_5607-4_1_2_load_260 | 61 | 0.0021179 | 0.00053079 | 0 | 0 |  | 1 | TRUE | wye
45 | LV_5607-4_1_2_load_254 | 62 | 0.0039768 | 0.00099667 | 0 | 0 |  | 1 | TRUE | wye
46 | LV_5607-4_1_2_load_256 | 64 | 0.002958 | 0.00074134 | 0 | 0 |  | 1 | TRUE | wye
47 | LV_5607-4_1_2_load_258 | 66 | 0.004164 | 0.0010436 | 0 | 0 |  | 1 | TRUE | wye
48 | LV_5607-4_1_2_load_283 | 67 | 0.0022822 | 0.00057199 | 0 | 0 |  | 1 | TRUE | wye
49 | LV_5607-4_1_2_load_261 | 68 | 0.002805 | 0.000703 | 0 | 0 |  | 1 | TRUE | wye
50 | LV_5607-4_1_2_load_269 | 69 | 0.001152 | 0.00028873 | 0 | 0 |  | 1 | TRUE | wye
51 | LV_5607-4_1_2_load_262 | 70 | 0.0046222 | 0.0011584 | 0 | 0 |  | 1 | TRUE | wye
52 | LV_5607-4_1_2_load_263 | 71 | 0.0026042 | 0.00065268 | 0 | 0 |  | 1 | TRUE | wye
53 | LV_5607-4_1_2_load_265 | 73 | 0.0024246 | 0.00060766 | 0 | 0 |  | 1 | TRUE | wye
54 | LV_5607-4_1_2_load_266 | 74 | 0.0043857 | 0.0010992 | 0 | 0 |  | 1 | TRUE | wye
55 | LV_5607-4_1_2_load_267 | 75 | 0.0011064 | 0.00027728 | 0 | 0 |  | 1 | TRUE | wye
56 | LV_5607-4_1_2_load_270 | 76 | 0.00061149 | 0.00015325 | 0 | 0 |  | 1 | TRUE | wye
57 | LV_5607-4_1_2_load_272 | 78 | 0.00064312 | 0.00016118 | 0 | 0 |  | 1 | TRUE | wye
58 | LV_5607-4_1_2_load_273 | 79 | 0.0014048 | 0.00035208 | 0 | 0 |  | 1 | TRUE | wye
59 | LV_5607-4_1_2_load_274 | 80 | 0.001036 | 0.00025964 | 0 | 0 |  | 1 | TRUE | wye
60 | LV_5607-4_1_2_load_279 | 81 | 0.0014505 | 0.00036353 | 0 | 0 |  | 1 | TRUE | wye
61 | LV_5607-4_1_2_load_275 | 82 | 0.0024197 | 0.00060643 | 0 | 0 |  | 1 | TRUE | wye
62 | LV_5607-4_1_2_load_276 | 83 | 0.0011686 | 0.00029289 | 0 | 0 |  | 1 | TRUE | wye
63 | LV_5607-4_1_2_load_277 | 84 | 0.0021004 | 0.00052641 | 0 | 0 |  | 1 | TRUE | wye
64 | LV_5607-4_1_2_load_278 | 85 | 0.001961 | 0.00049147 | 0 | 0 |  | 1 | TRUE | wye
65 | LV_5607-4_1_2_load_280 | 86 | 0.0024483 | 0.00061361 | 0 | 0 |  | 1 | TRUE | wye

## ext_grid
| name | bus | vm_pu | va_degree | slack_weight | in_service
0 |  | 15 | 1 | 0 | 1 | TRUE

## line
| name | std_type | from_bus | to_bus | length_km | r_ohm_per_km | x_ohm_per_km | c_nf_per_km | g_us_per_km | max_i_ka | df | parallel | type | in_service
0 | LV_5607-4_1_2_line_0 |  | 0 | 1 | 0.19315 | 0.125 | 0.08 | 261 | 0 | 0.364 | 1 | 1 | cs | TRUE
1 | LV_5607-4_1_2_line_1 |  | 0 | 2 | 0.33689 | 0.125 | 0.08 | 261 | 0 | 0.364 | 1 | 1 | cs | TRUE
2 | LV_5607-4_1_2_line_2 |  | 1 | 3 | 0.020286 | 0.125 | 0.08 | 261 | 0 | 0.364 | 1 | 1 | cs | TRUE
3 | LV_5607-4_1_2_line_3 |  | 1 | 4 | 0.010697 | 0.125 | 0.08 | 261 | 0 | 0.364 | 1 | 1 | cs | TRUE
4 | LV_5607-4_1_2_line_4 |  | 1 | 5 | 0.068072 | 0.125 | 0.08 | 261 | 0 | 0.364 | 1 | 1 | cs | TRUE
5 | LV_5607-4_1_2_line_5 |  | 2 | 6 | 0.0014448 | 0.125 | 0.08 | 261 | 0 | 0.364 | 1 | 1 | cs | TRUE
6 | LV_5607-4_1_2_line_6 |  | 3 | 8 | 0.074793 | 0.125 | 0.08 | 261 | 0 | 0.364 | 1 | 1 | cs | TRUE
7 | LV_5607-4_1_2_line_7 |  | 4 | 9 | 0.14111 | 0.125 | 0.08 | 261 | 0 | 0.364 | 1 | 1 | cs | TRUE
8 | LV_5607-4_1_2_line_8 |  | 5 | 10 | 0.017533 | 0.125 | 0.08 | 261 | 0 | 0.364 | 1 | 1 | cs | TRUE
9 | LV_5607-4_1_2_line_9 |  | 6 | 7 | 0.0045556 | 0.125 | 0.08 | 261 | 0 | 0.364 | 1 | 1 | cs | TRUE
10 | LV_5607-4_1_2_line_10 |  | 7 | 11 | 0.028304 | 0.125 | 0.08 | 261 | 0 | 0.364 | 1 | 1 | cs | TRUE
11 | LV_5607-4_1_2_line_11 |  | 8 | 21 | 0.13465 | 0.125 | 0.08 | 261 | 0 | 0.364 | 1 | 1 | cs | TRUE
12 | LV_5607-4_1_2_line_12 |  | 9 | 19 | 0.26758 | 0.125 | 0.08 | 261 | 0 | 0.364 | 1 | 1 | cs | TRUE
13 | LV_5607-4_1_2_line_13 |  | 10 | 23 | 0.014732 | 0.125 | 0.08 | 261 | 0 | 0.364 | 1 | 1 | cs | TRUE
14 | LV_5607-4_1_2_line_14 |  | 11 | 12 | 0.042102 | 0.125 | 0.08 | 261 | 0 | 0.364 | 1 | 1 | cs | TRUE
15 | LV_5607-4_1_2_line_15 |  | 12 | 13 | 0.005386 | 0.125 | 0.08 | 261 | 0 | 0.364 | 1 | 1 | cs | TRUE
16 | LV_5607-4_1_2_line_16 |  | 13 | 14 | 0.21625 | 0.125 | 0.08 | 261 | 0 | 0.364 | 1 | 1 | cs | TRUE
17 | LV_5607-4_1_2_line_17 |  | 14 | 51 | 0.092976 | 0.125 | 0.08 | 261 | 0 | 0.364 | 1 | 1 | cs | TRUE
18 | LV_5607-4_1_2_line_18 |  | 15 | 16 | 0.016516 | 0.125 | 0.08 | 261 | 0 | 0.364 | 1 | 1 | cs | TRUE
19 | LV_5607-4_1_2_line_19 |  | 15 | 17 | 0.024045 | 0.125 | 0.08 | 261 | 0 | 0.364 | 1 | 1 | cs | TRUE
20 | LV_5607-4_1_2_line_20 |  | 16 | 18 | 0.016926 | 0.125 | 0.08 | 261 | 0 | 0.364 | 1 | 1 | cs | TRUE
21 | LV_5607-4_1_2_line_21 |  | 17 | 19 | 0.032238 | 0.125 | 0.08 | 261 | 0 | 0.364 | 1 | 1 | cs | TRUE
22 | LV_5607-4_1_2_line_22 |  | 18 | 20 | 0.015339 | 0.125 | 0.08 | 261 | 0 | 0.364 | 1 | 1 | cs | TRUE
23 | LV_5607-4_1_2_line_23 |  | 20 | 28 | 0.029784 | 0.125 | 0.08 | 261 | 0 | 0.364 | 1 | 1 | cs | TRUE
24 | LV_5607-4_1_2_line_24 |  | 21 | 22 | 0.068568 | 0.125 | 0.08 | 261 | 0 | 0.364 | 1 | 1 | cs | TRUE
25 | LV_5607-4_1_2_line_25 |  | 22 | 30 | 0.012771 | 0.125 | 0.08 | 261 | 0 | 0.364 | 1 | 1 | cs | TRUE
26 | LV_5607-4_1_2_line_26 |  | 24 | 25 | 0.0059452 | 0.125 | 0.08 | 261 | 0 | 0.364 | 1 | 1 | cs | TRUE
27 | LV_5607-4_1_2_line_27 |  | 24 | 26 | 0.31079 | 0.125 | 0.08 | 261 | 0 | 0.364 | 1 | 1 | cs | TRUE
28 | LV_5607-4_1_2_line_28 |  | 25 | 27 | 0.0084709 | 0.125 | 0.08 | 261 | 0 | 0.364 | 1 | 1 | cs | TRUE
29 | LV_5607-4_1_2_line_29 |  | 26 | 35 | 0.036889 | 0.125 | 0.08 | 261 | 0 | 0.364 | 1 | 1 | cs | TRUE
30 | LV_5607-4_1_2_line_30 |  | 28 | 29 | 0.025388 | 0.125 | 0.08 | 261 | 0 | 0.364 | 1 | 1 | cs | TRUE
31 | LV_5607-4_1_2_line_31 |  | 29 | 75 | 0.035758 | 0.125 | 0.08 | 261 | 0 | 0.364 | 1 | 1 | cs | TRUE
32 | LV_5607-4_1_2_line_32 |  | 30 | 40 | 0.097344 | 0.125 | 0.08 | 261 | 0 | 0.364 | 1 | 1 | cs | TRUE
33 | LV_5607-4_1_2_line_33 |  | 31 | 32 | 0.0082091 | 0.125 | 0.08 | 261 | 0 | 0.364 | 1 | 1 | cs | TRUE
34 | LV_5607-4_1_2_line_34 |  | 31 | 33 | 0.028543 | 0.125 | 0.08 | 261 | 0 | 0.364 | 1 | 1 | cs | TRUE
35 | LV_5607-4_1_2_line_35 |  | 32 | 34 | 0.014879 | 0.125 | 0.08 | 261 | 0 | 0.364 | 1 | 1 | cs | TRUE
36 | LV_5607-4_1_2_line_36 |  | 33 | 35 | 0.040394 | 0.125 | 0.08 | 261 | 0 | 0.364 | 1 | 1 | cs | TRUE
37 | LV_5607-4_1_2_line_37 |  | 33 | 36 | 0.027255 | 0.125 | 0.08 | 261 | 0 | 0.364 | 1 | 1 | cs | TRUE
38 | LV_5607-4_1_2_line_38 |  | 34 | 37 | 0.0065973 | 0.125 | 0.08 | 261 | 0 | 0.364 | 1 | 1 | cs | TRUE
39 | LV_5607-4_1_2_line_39 |  | 36 | 38 | 0.0021341 | 0.125 | 0.08 | 261 | 0 | 0.364 | 1 | 1 | cs | TRUE
40 | LV_5607-4_1_2_line_40 |  | 38 | 39 | 0.15449 | 0.125 | 0.08 | 261 | 0 | 0.364 | 1 | 1 | cs | TRUE
41 | LV_5607-4_1_2_line_41 |  | 39 | 40 | 0.003309 | 0.125 | 0.08 | 261 | 0 | 0.364 | 1 | 1 | cs | TRUE
42 | LV_5607-4_1_2_line_42 |  | 40 | 41 | 0.027604 | 0.125 | 0.08 | 261 | 0 | 0.364 | 1 | 1 | cs | TRUE
43 | LV_5607-4_1_2_line_43 |  | 42 | 43 | 0.096922 | 0.125 | 0.08 | 261 | 0 | 0.364 | 1 | 1 | cs | TRUE
44 | LV_5607-4_1_2_line_44 |  | 42 | 44 | 0.25679 | 0.125 | 0.08 | 261 | 0 | 0.364 | 1 | 1 | cs | TRUE
45 | LV_5607-4_1_2_line_45 |  | 43 | 45 | 0.034668 | 0.125 | 0.08 | 261 | 0 | 0.364 | 1 | 1 | cs | TRUE
46 | LV_5607-4_1_2_line_46 |  | 43 | 46 | 0.3362 | 0.125 | 0.08 | 261 | 0 | 0.364 | 1 | 1 | cs | TRUE
47 | LV_5607-4_1_2_line_47 |  | 44 | 47 | 0.033003 | 0.125 | 0.08 | 261 | 0 | 0.364 | 1 | 1 | cs | TRUE
48 | LV_5607-4_1_2_line_48 |  | 44 | 48 | 0.35133 | 0.125 | 0.08 | 261 | 0 | 0.364 | 1 | 1 | cs | TRUE
49 | LV_5607-4_1_2_line_49 |  | 46 | 51 | 0.028097 | 0.125 | 0.08 | 261 | 0 | 0.364 | 1 | 1 | cs | TRUE
50 | LV_5607-4_1_2_line_50 |  | 47 | 49 | 0.027389 | 0.125 | 0.08 | 261 | 0 | 0.364 | 1 | 1 | cs | TRUE
51 | LV_5607-4_1_2_line_51 |  | 48 | 50 | 0.027458 | 0.125 | 0.08 | 261 | 0 | 0.364 | 1 | 1 | cs | TRUE
52 | LV_5607-4_1_2_line_52 |  | 52 | 53 | 0.029049 | 0.125 | 0.08 | 261 | 0 | 0.364 | 1 | 1 | cs | TRUE
53 | LV_5607-4_1_2_line_53 |  | 52 | 54 | 0.036272 | 0.125 | 0.08 | 261 | 0 | 0.364 | 1 | 1 | cs | TRUE
54 | LV_5607-4_1_2_line_54 |  | 54 | 55 | 0.012292 | 0.125 | 0.08 | 261 | 0 | 0.364 | 1 | 1 | cs | TRUE
55 | LV_5607-4_1_2_line_55 |  | 54 | 56 | 0.017904 | 0.125 | 0.08 | 261 | 0 | 0.364 | 1 | 1 | cs | TRUE
56 | LV_5607-4_1_2_line_56 |  | 55 | 57 | 0.022263 | 0.125 | 0.08 | 261 | 0 | 0.364 | 1 | 1 | cs | TRUE
57 | LV_5607-4_1_2_line_57 |  | 56 | 58 | 0.073139 | 0.125 | 0.08 | 261 | 0 | 0.364 | 1 | 1 | cs | TRUE
58 | LV_5607-4_1_2_line_58 |  | 58 | 59 | 0.0015263 | 0.125 | 0.08 | 261 | 0 | 0.364 | 1 | 1 | cs | TRUE
59 | LV_5607-4_1_2_line_59 |  | 59 | 60 | 0.0125 | 0.125 | 0.08 | 261 | 0 | 0.364 | 1 | 1 | cs | TRUE
60 | LV_5607-4_1_2_line_60 |  | 59 | 61 | 0.021749 | 0.125 | 0.08 | 261 | 0 | 0.364 | 1 | 1 | cs | TRUE
61 | LV_5607-4_1_2_line_61 |  | 60 | 68 | 0.030417 | 0.125 | 0.08 | 261 | 0 | 0.364 | 1 | 1 | cs | TRUE
62 | LV_5607-4_1_2_line_62 |  | 60 | 65 | 0.035667 | 0.125 | 0.08 | 261 | 0 | 0.364 | 1 | 1 | cs | TRUE
63 | LV_5607-4_1_2_line_63 |  | 61 | 69 | 0.0025273 | 0.125 | 0.08 | 261 | 0 | 0.364 | 1 | 1 | cs | TRUE
64 | LV_5607-4_1_2_line_64 |  | 62 | 63 | 0.0082723 | 0.125 | 0.08 | 261 | 0 | 0.364 | 1 | 1 | cs | TRUE
65 | LV_5607-4_1_2_line_65 |  | 62 | 64 | 0.030951 | 0.125 | 0.08 | 261 | 0 | 0.364 | 1 | 1 | cs | TRUE
66 | LV_5607-4_1_2_line_66 |  | 63 | 65 | 0.042458 | 0.125 | 0.08 | 261 | 0 | 0.364 | 1 | 1 | cs | TRUE
67 | LV_5607-4_1_2_line_67 |  | 63 | 66 | 0.027258 | 0.125 | 0.08 | 261 | 0 | 0.364 | 1 | 1 | cs | TRUE
68 | LV_5607-4_1_2_line_68 |  | 65 | 67 | 0.014569 | 0.125 | 0.08 | 261 | 0 | 0.364 | 1 | 1 | cs | TRUE
69 | LV_5607-4_1_2_line_69 |  | 68 | 70 | 0.015061 | 0.125 | 0.08 | 261 | 0 | 0.364 | 1 | 1 | cs | TRUE
70 | LV_5607-4_1_2_line_70 |  | 70 | 71 | 0.032575 | 0.125 | 0.08 | 261 | 0 | 0.364 | 1 | 1 | cs | TRUE
71 | LV_5607-4_1_2_line_71 |  | 71 | 72 | 0.018087 | 0.125 | 0.08 | 261 | 0 | 0.364 | 1 | 1 | cs | TRUE
72 | LV_5607-4_1_2_line_72 |  | 72 | 73 | 0.010641 | 0.125 | 0.08 | 261 | 0 | 0.364 | 1 | 1 | cs | TRUE
73 | LV_5607-4_1_2_line_73 |  | 72 | 74 | 0.023364 | 0.125 | 0.08 | 261 | 0 | 0.364 | 1 | 1 | cs | TRUE
74 | LV_5607-4_1_2_line_74 |  | 73 | 75 | 0.0087818 | 0.125 | 0.08 | 261 | 0 | 0.364 | 1 | 1 | cs | TRUE
75 | LV_5607-4_1_2_line_75 |  | 74 | 76 | 0.048617 | 0.125 | 0.08 | 261 | 0 | 0.364 | 1 | 1 | cs | TRUE
76 | LV_5607-4_1_2_line_76 |  | 76 | 77 | 0.03355 | 0.125 | 0.08 | 261 | 0 | 0.364 | 1 | 1 | cs | TRUE
77 | LV_5607-4_1_2_line_77 |  | 77 | 78 | 0.015952 | 0.125 | 0.08 | 261 | 0 | 0.364 | 1 | 1 | cs | TRUE
78 | LV_5607-4_1_2_line_78 |  | 78 | 79 | 0.029736 | 0.125 | 0.08 | 261 | 0 | 0.364 | 1 | 1 | cs | TRUE
79 | LV_5607-4_1_2_line_79 |  | 79 | 80 | 0.013216 | 0.125 | 0.08 | 261 | 0 | 0.364 | 1 | 1 | cs | TRUE
80 | LV_5607-4_1_2_line_80 |  | 80 | 81 | 0.012914 | 0.125 | 0.08 | 261 | 0 | 0.364 | 1 | 1 | cs | TRUE
81 | LV_5607-4_1_2_line_81 |  | 81 | 84 | 0.017626 | 0.125 | 0.08 | 261 | 0 | 0.364 | 1 | 1 | cs | TRUE
82 | LV_5607-4_1_2_line_82 |  | 82 | 83 | 0.020406 | 0.125 | 0.08 | 261 | 0 | 0.364 | 1 | 1 | cs | TRUE
83 | LV_5607-4_1_2_line_83 |  | 82 | 84 | 0.012274 | 0.125 | 0.08 | 261 | 0 | 0.364 | 1 | 1 | cs | TRUE
84 | LV_5607-4_1_2_line_84 |  | 83 | 85 | 0.0052493 | 0.125 | 0.08 | 261 | 0 | 0.364 | 1 | 1 | cs | TRUE
85 | LV_5607-4_1_2_line_85 |  | 85 | 86 | 0.0084349 | 0.125 | 0.08 | 261 | 0 | 0.364 | 1 | 1 | cs | TRUE

## trafo
| name | std_type | hv_bus | lv_bus | sn_mva | vn_hv_kv | vn_lv_kv | vk_percent | vkr_percent | pfe_kw | i0_percent | shift_degree | tap_side | tap_neutral | tap_min | tap_max | tap_step_percent | tap_step_degree | tap_pos | tap_phase_shifter | parallel | df | in_service
0 | LV_5607-4_1_2_trafo_22 | 0.63 MVA 20/0.4 kV | 87 | 15 | 0.63 | 20 | 0.4 | 6 | 1.206 | 1.65 | 0.2619 | 150 | hv | 0 | -2 | 2 | 2.5 | 0 | 0 | FALSE | 1 | 1 | TRUE

## line_geodata
| x0 | y0 | x1 | y1 | x2 | y2 | x3 | y3 | x4 | y4 | x5 | y5 | x6 | y6 | x7 | y7 | x8 | y8 | x9 | y9 | x10 | y10 | x11 | y11 | x12 | y12 | x13 | y13 | x14 | y14 | x15 | y15
0 | 2551008.4422 | 1148492.8175 | 2551000.5845 | 1148496.3056 | 2550992.0561 | 1148499.4656 | 2550979.6987 | 1148502.0121 | 2550960.2628 | 1148505.6724 | 2550902.5111 | 1148516.0712 | 2550890.1925 | 1148518.6621 | 2550883.5226 | 1148520.9066 | 2550877.7421 | 1148522.9771 | 2550873.0269 | 1148525.7504 | 2550868.8802 | 1148529.4862 | 2550865.7178 | 1148533.3919 | 2550860.8903 | 1148540.2682 | 2550859.0992 | 1148543.7847 | 2550858.6333 | 1148545.9674 | 2550854.123 | 1148573.5589
1 | 2550854.123 | 1148573.5589 | 2550834.5328 | 1148909.8822
2 | 2551008.4422 | 1148492.8175 | 2551024.4707 | 1148496.9335 | 2551028.1728 | 1148497.4479
3 | 2551008.4422 | 1148492.8175 | 2551003.3206 | 1148490.0022 | 2551000.2429 | 1148488.3042 | 2550999.1416 | 1148487.5448
4 | 2551008.4422 | 1148492.8175 | 2551010.5998 | 1148504.1058 | 2551013.4628 | 1148522.8033 | 2551016.4926 | 1148540.2989 | 2551017.9714 | 1148547.4461 | 2551019.9673 | 1148554.9115 | 2551021.7999 | 1148559.4365
5 | 2550834.5328 | 1148909.8822 | 2550834.4689 | 1148911.3255
6 | 2551028.1728 | 1148497.4479 | 2551033.9187 | 1148498.2462 | 2551042.2903 | 1148499.4009 | 2551058.6903 | 1148504.8258 | 2551072.3958 | 1148509.4055 | 2551085.3162 | 1148511.8684 | 2551100.8512 | 1148513.8743
7 | 2550999.1416 | 1148487.5448 | 2550992.9454 | 1148483.2721 | 2550980.0341 | 1148468.7587 | 2550960.3649 | 1148452.2993 | 2550950.0122 | 1148443.6348 | 2550902.6801 | 1148415.4841 | 2550883.5143 | 1148409.9886
8 | 2551028.5355 | 1148575.6213 | 2551026.7614 | 1148571.6872 | 2551021.7999 | 1148559.4365
9 | 2550834.2675 | 1148915.8767 | 2550834.4689 | 1148911.3255
10 | 2550834.2675 | 1148915.8767 | 2550834.1521 | 1148918.4839 | 2550833.9775 | 1148936.5614 | 2550833.9626 | 1148944.1774
11 | 2551233.8412 | 1148516.8648 | 2551215.1247 | 1148511.725 | 2551196.1207 | 1148509 | 2551178.9613 | 1148508.3834 | 2551161.0663 | 1148510.7966 | 2551145.1582 | 1148514.8613 | 2551128.7167 | 1148515.6508 | 2551106.2936 | 1148514.577 | 2551100.8512 | 1148513.8743
12 | 2550883.5143 | 1148409.9886 | 2550709.5881 | 1148206.643
13 | 2551034.5916 | 1148589.0511 | 2551028.5355 | 1148575.6213
14 | 2550834.1406 | 1148986.2709 | 2550833.8433 | 1148978.351 | 2550833.7036 | 1148968.7804 | 2550833.9538 | 1148948.6901 | 2550833.9626 | 1148944.1774
15 | 2550834.3427 | 1148991.6531 | 2550834.1406 | 1148986.2709
16 | 2550767.4691 | 1149184.0901 | 2550770.3387 | 1149179.1641 | 2550817.3029 | 1149109.5324 | 2550834.0069 | 1149084.7162 | 2550838.3652 | 1149077.788 | 2550842.0714 | 1149069.9981 | 2550844.2479 | 1149062.9322 | 2550845.2512 | 1149056.0538 | 2550845.0363 | 1149049.4854 | 2550843.7211 | 1149042.6371 | 2550839.6504 | 1149026.5286 | 2550838.5147 | 1149021.9133 | 2550836.3134 | 1149009.9917 | 2550835.0239 | 1149000.664 | 2550834.4225 | 1148993.7765 | 2550834.3427 | 1148991.6531
17 | 2550676.4419 | 1149171.2738 | 2550679.9567 | 1149169.1995 | 2550700.4026 | 1149171.0105 | 2550722.0475 | 1149173.9124 | 2550743.3174 | 1149180.7195 | 2550759.5819 | 1149183.8546 | 2550767.4691 | 1149184.0901
18 | 2550757.5339 | 1148152.0509 | 2550755.524 | 1148155.1849 | 2550747.6772 | 1148165.289
19 | 2550730.8657 | 1148182.4257 | 2550734.1531 | 1148178.661 | 2550745.9492 | 1148167.5142 | 2550747.6772 | 1148165.289
20 | 2550768.7412 | 1148139.4035 | 2550763.8802 | 1148145.0223 | 2550758.4053 | 1148150.6923 | 2550757.5339 | 1148152.0509
21 | 2550730.8657 | 1148182.4257 | 2550713.5816 | 1148202.2196 | 2550709.5881 | 1148206.643
22 | 2550782.17 | 1148133.4999 | 2550771.8907 | 1148135.763 | 2550768.7412 | 1148139.4035
23 | 2550782.17 | 1148133.4999 | 2550781.4541 | 1148122.0331 | 2550781.3044 | 1148103.7471
24 | 2551233.8412 | 1148516.8648 | 2551248.114 | 1148531.768 | 2551261.4652 | 1148551.3922 | 2551267.2034 | 1148559.2387 | 2551272.0031 | 1148567.8265 | 2551274.2016 | 1148571.9108
25 | 2551274.2016 | 1148571.9108 | 2551274.2016 | 1148571.9108 | 2551273.9312 | 1148576.4375 | 2551274.3697 | 1148580.3249 | 2551276.5883 | 1148584.0364
26 | 2551227.6034 | 1149061.0967 | 2551229.0309 | 1149062.4768 | 2551231.4335 | 1149065.6242
27 | 2551448.6376 | 1148842.6186 | 2551227.6034 | 1149061.0967
28 | 2551236.347 | 1149072.5222 | 2551232.919 | 1149067.5702 | 2551231.4335 | 1149065.6242
29 | 2551438.9866 | 1148807.0531 | 2551445.263 | 1148827.0378 | 2551448.2778 | 1148840.954 | 2551448.6376 | 1148842.6186
30 | 2550781.3044 | 1148103.7471 | 2550774.9998 | 1148095.3165 | 2550767.0591 | 1148087.7887 | 2550763.6647 | 1148085.8299
31 | 2550731.3303 | 1148071.7974 | 2550731.9637 | 1148071.7455 | 2550737.6264 | 1148072.1104 | 2550752.8312 | 1148079.5786 | 2550763.6647 | 1148085.8299
32 | 2551361.6246 | 1148625.1753 | 2551342.3846 | 1148623.6079 | 2551333.5638 | 1148621.945 | 2551324.9494 | 1148618.2795 | 2551315.3831 | 1148612.7541 | 2551296.7189 | 1148601.6994 | 2551279.6873 | 1148588.3971 | 2551276.8762 | 1148584.5179 | 2551276.5883 | 1148584.0364
33 | 2551462.9096 | 1148778.605 | 2551470.5464 | 1148781.6163
34 | 2551436.3562 | 1148768.1346 | 2551462.9096 | 1148778.605
35 | 2551484.5539 | 1148786.6172 | 2551476.2499 | 1148783.8652 | 2551470.5464 | 1148781.6163
36 | 2551436.3562 | 1148768.1346 | 2551433.1433 | 1148775.3199 | 2551432.6694 | 1148779.3925 | 2551433.2162 | 1148784.3462 | 2551437.4134 | 1148802.0437 | 2551438.9866 | 1148807.0531
37 | 2551436.3562 | 1148768.1346 | 2551429.1155 | 1148764.3356 | 2551422.9828 | 1148758.9379 | 2551416.4097 | 1148750.2328
38 | 2551484.5539 | 1148786.6172 | 2551490.8163 | 1148788.6926
39 | 2551416.4097 | 1148750.2328 | 2551415.1237 | 1148748.5297
40 | 2551364.9423 | 1148625.2374 | 2551372.7792 | 1148625.8299 | 2551382.1564 | 1148627.9218 | 2551388.1143 | 1148630.6751 | 2551393.6162 | 1148635.9222 | 2551396.9363 | 1148641.0314 | 2551399.1753 | 1148648.2393 | 2551399.4955 | 1148652.7057 | 2551398.9011 | 1148657.0683 | 2551390.4793 | 1148677.2024 | 2551388.835 | 1148685.6201 | 2551388.5932 | 1148694.6489 | 2551390.6005 | 1148706.4277 | 2551399.0157 | 1148725.3696 | 2551408.624 | 1148739.9217 | 2551415.1237 | 1148748.5297
41 | 2551361.6246 | 1148625.1753 | 2551364.9423 | 1148625.2374
42 | 2551361.6246 | 1148625.1753 | 2551361.0626 | 1148634.4847 | 2551361.0153 | 1148635.2855 | 2551359.244 | 1148652.6644
43 | 2550362.384 | 1149015.1876 | 2550344.4996 | 1149027.953 | 2550331.6883 | 1149043.2445 | 2550290.0802 | 1149042.2767 | 2550289.1705 | 1149055.6265
44 | 2550087.4211 | 1148896.7682 | 2550289.1705 | 1149055.6265
45 | 2550362.384 | 1149015.1876 | 2550358.2284 | 1149005.6836 | 2550347.8851 | 1148985.136 | 2550347.2156 | 1148984.0314
46 | 2550362.384 | 1149015.1876 | 2550652.1973 | 1149185.5913
47 | 2550056.4122 | 1148908.3094 | 2550077.1559 | 1148900.5443 | 2550087.4211 | 1148896.7682
48 | 2550087.4211 | 1148896.7682 | 2550312.6458 | 1148627.1209
49 | 2550652.1973 | 1149185.5913 | 2550668.3196 | 1149176.0763 | 2550676.4419 | 1149171.2738
50 | 2550056.4122 | 1148908.3094 | 2550054.5678 | 1148933.9937 | 2550054.386 | 1148935.6226
51 | 2550312.6458 | 1148627.1209 | 2550311.7541 | 1148618.5431 | 2550305.8835 | 1148612.4773 | 2550307.4929 | 1148602.2104
52 | 2550753.2699 | 1147898.3003 | 2550776.4405 | 1147895.1893 | 2550782.0854 | 1147894.6539
53 | 2550717.2862 | 1147902.8555 | 2550728.1888 | 1147901.6322 | 2550743.1095 | 1147899.6645 | 2550753.2699 | 1147898.3003
54 | 2550717.2862 | 1147902.8555 | 2550718.0691 | 1147898.1244 | 2550717.7334 | 1147894.6364 | 2550716.1827 | 1147890.9583
55 | 2550717.2862 | 1147902.8555 | 2550710.2029 | 1147919.2983
56 | 2550716.1827 | 1147890.9583 | 2550714.0348 | 1147888.4413 | 2550711.8016 | 1147886.7587 | 2550706.2907 | 1147886.1924 | 2550700.4712 | 1147886.3958 | 2550695.6924 | 1147886.784
57 | 2550710.2029 | 1147919.2983 | 2550699.6291 | 1147943.8438 | 2550688.6371 | 1147963.1773 | 2550680.1257 | 1147985.8021
58 | 2550679.5883 | 1147987.2307 | 2550680.1257 | 1147985.8021
59 | 2550679.5883 | 1147987.2307 | 2550677.2511 | 1147993.4531 | 2550675.6385 | 1147999.0803
60 | 2550679.5883 | 1147987.2307 | 2550667.9928 | 1147983.5461 | 2550662.1134 | 1147982.0491 | 2550658.6093 | 1147981.7665
61 | 2550675.6385 | 1147999.0803 | 2550674.0525 | 1148006.0748 | 2550672.8814 | 1148013.0991 | 2550672.2202 | 1148020.4973 | 2550672.4865 | 1148027.6767 | 2550672.727 | 1148029.1693
62 | 2550710.2152 | 1148007.0455 | 2550705.888 | 1148007.5368 | 2550675.6385 | 1147999.0803
63 | 2550656.1409 | 1147982.3093 | 2550658.6093 | 1147981.7665
64 | 2550737.1341 | 1147974.5525 | 2550742.3877 | 1147968.1626
65 | 2550768.309 | 1147958.1553 | 2550757.1654 | 1147956.2011 | 2550751.214 | 1147958.0953 | 2550744.8822 | 1147965.1285 | 2550742.3877 | 1147968.1626
66 | 2550737.1341 | 1147974.5525 | 2550714.3113 | 1148004.5995 | 2550710.2152 | 1148007.0455
67 | 2550737.1341 | 1147974.5525 | 2550740.373 | 1147980.8959 | 2550741.1175 | 1147983.6579 | 2550742.8106 | 1147988.7801 | 2550744.391 | 1147993.2806 | 2550746.2778 | 1147997.6785 | 2550747.8356 | 1147999.4111
68 | 2550710.2152 | 1148007.0455 | 2550712.6983 | 1148009.2485 | 2550716.4233 | 1148011.1745 | 2550722.7315 | 1148014.4023
69 | 2550672.727 | 1148029.1693 | 2550673.6759 | 1148035.0596 | 2550676.0984 | 1148041.0985 | 2550677.7368 | 1148043.1015
70 | 2550700.61 | 1148066.1744 | 2550696.7693 | 1148062.3845 | 2550684.9416 | 1148051.9094 | 2550677.7368 | 1148043.1015
71 | 2550713.4842 | 1148078.8784 | 2550700.61 | 1148066.1744
72 | 2550713.4842 | 1148078.8784 | 2550717.9937 | 1148076.2734 | 2550722.6063 | 1148074.0789 | 2550722.9097 | 1148073.9615
73 | 2550713.4842 | 1148078.8784 | 2550706.1136 | 1148084.6862 | 2550700.7655 | 1148090.8444 | 2550696.8764 | 1148095.1796
74 | 2550722.9097 | 1148073.9615 | 2550727.7429 | 1148072.0913 | 2550731.3303 | 1148071.7974
75 | 2550696.8764 | 1148095.1796 | 2550682.5402 | 1148111.1599 | 2550673.2278 | 1148118.0177 | 2550663.5785 | 1148122.199 | 2550658.7871 | 1148123.8476
76 | 2550627.9681 | 1148136.9656 | 2550639.8596 | 1148130.9092 | 2550652.5898 | 1148125.98 | 2550658.7871 | 1148123.8476
77 | 2550627.9681 | 1148136.9656 | 2550625.5511 | 1148132.5386 | 2550618.1695 | 1148124.5076
78 | 2550618.1695 | 1148124.5076 | 2550610.3795 | 1148116.0324 | 2550598.0352 | 1148102.6253
79 | 2550589.0791 | 1148092.9064 | 2550589.0791 | 1148092.9064 | 2550596.9902 | 1148101.4903 | 2550598.0352 | 1148102.6253
80 | 2550590.006 | 1148080.4812 | 2550587.7981 | 1148087.4807 | 2550589.0791 | 1148092.9064
81 | 2550599.4275 | 1148065.585 | 2550596.51 | 1148070.1557 | 2550590.006 | 1148080.4812 | 2550590.006 | 1148080.4812
82 | 2550606.0312 | 1148055.2393 | 2550617.0104 | 1148038.0388
83 | 2550606.0312 | 1148055.2393 | 2550599.4275 | 1148065.585
84 | 2550619.8348 | 1148033.6141 | 2550617.0104 | 1148038.0388
85 | 2550624.3731 | 1148026.5042 | 2550619.8348 | 1148033.6141

## bus_geodata
| x | y | coords
0 | 2550854.123 | 1148573.5589
1 | 2551008.4422 | 1148492.8175
2 | 2550834.5328 | 1148909.8822
3 | 2551028.1728 | 1148497.4479
4 | 2550999.1416 | 1148487.5448
5 | 2551021.7999 | 1148559.4365
6 | 2550834.4689 | 1148911.3255
7 | 2550834.2675 | 1148915.8767
8 | 2551100.8512 | 1148513.8742
9 | 2550883.5143 | 1148409.9886
10 | 2551028.5355 | 1148575.6213
11 | 2550833.9626 | 1148944.1774
12 | 2550834.1406 | 1148986.2709
13 | 2550834.3427 | 1148991.6531
14 | 2550767.4691 | 1149184.0901
15 | 2550747.6772 | 1148165.289
16 | 2550757.5339 | 1148152.0509
17 | 2550730.8657 | 1148182.4257
18 | 2550768.7411 | 1148139.4035
19 | 2550709.5881 | 1148206.643
20 | 2550782.17 | 1148133.4999
21 | 2551233.8412 | 1148516.8648
22 | 2551274.2016 | 1148571.9108
23 | 2551034.5916 | 1148589.0511
24 | 2551227.6034 | 1149061.0967
25 | 2551231.4335 | 1149065.6242
26 | 2551448.6376 | 1148842.6186
27 | 2551236.347 | 1149072.5222
28 | 2550781.3044 | 1148103.7471
29 | 2550763.6647 | 1148085.8299
30 | 2551276.5883 | 1148584.0364
31 | 2551462.9096 | 1148778.605
32 | 2551470.5464 | 1148781.6163
33 | 2551436.3562 | 1148768.1346
34 | 2551484.5539 | 1148786.6172
35 | 2551438.9866 | 1148807.0531
36 | 2551416.4097 | 1148750.2328
37 | 2551490.8163 | 1148788.6926
38 | 2551415.1237 | 1148748.5297
39 | 2551364.9423 | 1148625.2374
40 | 2551361.6246 | 1148625.1753
41 | 2551359.244 | 1148652.6644
42 | 2550289.1705 | 1149055.6265
43 | 2550362.384 | 1149015.1876
44 | 2550087.4211 | 1148896.7682
45 | 2550347.2156 | 1148984.0314
46 | 2550652.1973 | 1149185.5913
47 | 2550056.4122 | 1148908.3094
48 | 2550312.6458 | 1148627.1209
49 | 2550054.386 | 1148935.6226
50 | 2550307.4929 | 1148602.2104
51 | 2550676.4419 | 1149171.2738
52 | 2550753.2699 | 1147898.3003
53 | 2550782.0854 | 1147894.6539
54 | 2550717.2862 | 1147902.8555
55 | 2550716.1827 | 1147890.9583
56 | 2550710.2029 | 1147919.2983
57 | 2550695.6924 | 1147886.784
58 | 2550680.1257 | 1147985.8021
59 | 2550679.5883 | 1147987.2307
60 | 2550675.6385 | 1147999.0803
61 | 2550658.6093 | 1147981.7665
62 | 2550742.3877 | 1147968.1626
63 | 2550737.1341 | 1147974.5525
64 | 2550768.309 | 1147958.1553
65 | 2550710.2152 | 1148007.0455
66 | 2550747.8356 | 1147999.4111
67 | 2550722.7315 | 1148014.4023
68 | 2550672.727 | 1148029.1693
69 | 2550656.1409 | 1147982.3093
70 | 2550677.7368 | 1148043.1015
71 | 2550700.61 | 1148066.1744
72 | 2550713.4842 | 1148078.8784
73 | 2550722.9097 | 1148073.9615
74 | 2550696.8764 | 1148095.1796
75 | 2550731.3303 | 1148071.7974
76 | 2550658.7871 | 1148123.8476
77 | 2550627.9681 | 1148136.9656
78 | 2550618.1695 | 1148124.5076
79 | 2550598.0352 | 1148102.6253
80 | 2550589.0791 | 1148092.9064
81 | 2550590.006 | 1148080.4812
82 | 2550606.0312 | 1148055.2393
83 | 2550617.0104 | 1148038.0388
84 | 2550599.4275 | 1148065.585
85 | 2550619.8348 | 1148033.6141
86 | 2550624.3731 | 1148026.5042
87 | 2550782.17 | 1148133.4999

## line_std_types
| c_nf_per_km | r_ohm_per_km | x_ohm_per_km | max_i_ka | type | q_mm2 | alpha | voltage_rating
NAYY 4x50 SE | 210 | 0.642 | 0.083 | 0.142 | cs | 50 | 0.00403 | LV
NAYY 4x120 SE | 264 | 0.225 | 0.08 | 0.242 | cs | 120 | 0.00403 | LV
NAYY 4x150 SE | 261 | 0.208 | 0.08 | 0.27 | cs | 150 | 0.00403 | LV
NA2XS2Y 1x95 RM/25 12/20 kV | 216 | 0.313 | 0.132 | 0.252 | cs | 95 | 0.00403 | MV
NA2XS2Y 1x185 RM/25 12/20 kV | 273 | 0.161 | 0.117 | 0.362 | cs | 185 | 0.00403 | MV
NA2XS2Y 1x240 RM/25 12/20 kV | 304 | 0.122 | 0.112 | 0.421 | cs | 240 | 0.00403 | MV
NA2XS2Y 1x95 RM/25 6/10 kV | 315 | 0.313 | 0.123 | 0.249 | cs | 95 | 0.00403 | MV
NA2XS2Y 1x185 RM/25 6/10 kV | 406 | 0.161 | 0.11 | 0.358 | cs | 185 | 0.00403 | MV
NA2XS2Y 1x240 RM/25 6/10 kV | 456 | 0.122 | 0.105 | 0.416 | cs | 240 | 0.00403 | MV
NA2XS2Y 1x150 RM/25 12/20 kV | 250 | 0.206 | 0.116 | 0.319 | cs | 150 | 0.00403 | MV
NA2XS2Y 1x120 RM/25 12/20 kV | 230 | 0.253 | 0.119 | 0.283 | cs | 120 | 0.00403 | MV
NA2XS2Y 1x70 RM/25 12/20 kV | 190 | 0.443 | 0.132 | 0.22 | cs | 70 | 0.00403 | MV
NA2XS2Y 1x150 RM/25 6/10 kV | 360 | 0.206 | 0.11 | 0.315 | cs | 150 | 0.00403 | MV
NA2XS2Y 1x120 RM/25 6/10 kV | 340 | 0.253 | 0.113 | 0.28 | cs | 120 | 0.00403 | MV
NA2XS2Y 1x70 RM/25 6/10 kV | 280 | 0.443 | 0.123 | 0.217 | cs | 70 | 0.00403 | MV
N2XS(FL)2Y 1x120 RM/35 64/110 kV | 112 | 0.153 | 0.166 | 0.366 | cs | 120 | 0.00393 | HV
N2XS(FL)2Y 1x185 RM/35 64/110 kV | 125 | 0.099 | 0.156 | 0.457 | cs | 185 | 0.00393 | HV
N2XS(FL)2Y 1x240 RM/35 64/110 kV | 135 | 0.075 | 0.149 | 0.526 | cs | 240 | 0.00393 | HV
N2XS(FL)2Y 1x300 RM/35 64/110 kV | 144 | 0.06 | 0.144 | 0.588 | cs | 300 | 0.00393 | HV
15-AL1/3-ST1A 0.4 | 11 | 1.8769 | 0.35 | 0.105 | ol | 16 | 0.00403 | LV
24-AL1/4-ST1A 0.4 | 11.25 | 1.2012 | 0.335 | 0.14 | ol | 24 | 0.00403 | LV
48-AL1/8-ST1A 0.4 | 12.2 | 0.5939 | 0.3 | 0.21 | ol | 48 | 0.00403 | LV
94-AL1/15-ST1A 0.4 | 13.2 | 0.306 | 0.29 | 0.35 | ol | 94 | 0.00403 | LV
34-AL1/6-ST1A 10.0 | 9.7 | 0.8342 | 0.36 | 0.17 | ol | 34 | 0.00403 | MV
48-AL1/8-ST1A 10.0 | 10.1 | 0.5939 | 0.35 | 0.21 | ol | 48 | 0.00403 | MV
70-AL1/11-ST1A 10.0 | 10.4 | 0.4132 | 0.339 | 0.29 | ol | 70 | 0.00403 | MV
94-AL1/15-ST1A 10.0 | 10.75 | 0.306 | 0.33 | 0.35 | ol | 94 | 0.00403 | MV
122-AL1/20-ST1A 10.0 | 11.1 | 0.2376 | 0.323 | 0.41 | ol | 122 | 0.00403 | MV
149-AL1/24-ST1A 10.0 | 11.25 | 0.194 | 0.315 | 0.47 | ol | 149 | 0.00403 | MV
34-AL1/6-ST1A 20.0 | 9.15 | 0.8342 | 0.382 | 0.17 | ol | 34 | 0.00403 | MV
48-AL1/8-ST1A 20.0 | 9.5 | 0.5939 | 0.372 | 0.21 | ol | 48 | 0.00403 | MV
70-AL1/11-ST1A 20.0 | 9.7 | 0.4132 | 0.36 | 0.29 | ol | 70 | 0.00403 | MV
94-AL1/15-ST1A 20.0 | 10 | 0.306 | 0.35 | 0.35 | ol | 94 | 0.00403 | MV
122-AL1/20-ST1A 20.0 | 10.3 | 0.2376 | 0.344 | 0.41 | ol | 122 | 0.00403 | MV
149-AL1/24-ST1A 20.0 | 10.5 | 0.194 | 0.337 | 0.47 | ol | 149 | 0.00403 | MV
184-AL1/30-ST1A 20.0 | 10.75 | 0.1571 | 0.33 | 0.535 | ol | 184 | 0.00403 | MV
243-AL1/39-ST1A 20.0 | 11 | 0.1188 | 0.32 | 0.645 | ol | 243 | 0.00403 | MV
48-AL1/8-ST1A 110.0 | 8 | 0.5939 | 0.46 | 0.21 | ol | 48 | 0.00403 | HV
70-AL1/11-ST1A 110.0 | 8.4 | 0.4132 | 0.45 | 0.29 | ol | 70 | 0.00403 | HV
94-AL1/15-ST1A 110.0 | 8.65 | 0.306 | 0.44 | 0.35 | ol | 94 | 0.00403 | HV
122-AL1/20-ST1A 110.0 | 8.5 | 0.2376 | 0.43 | 0.41 | ol | 122 | 0.00403 | HV
149-AL1/24-ST1A 110.0 | 8.75 | 0.194 | 0.41 | 0.47 | ol | 149 | 0.00403 | HV
184-AL1/30-ST1A 110.0 | 8.8 | 0.1571 | 0.4 | 0.535 | ol | 184 | 0.00403 | HV
243-AL1/39-ST1A 110.0 | 9 | 0.1188 | 0.39 | 0.645 | ol | 243 | 0.00403 | HV
305-AL1/39-ST1A 110.0 | 9.2 | 0.0949 | 0.38 | 0.74 | ol | 305 | 0.00403 | HV
490-AL1/64-ST1A 110.0 | 9.75 | 0.059 | 0.37 | 0.96 | ol | 490 | 0.00403 | HV
679-AL1/86-ST1A 110.0 | 9.95 | 0.042 | 0.36 | 1.15 | ol | 679 | 0.00403 | HV
490-AL1/64-ST1A 220.0 | 10 | 0.059 | 0.285 | 0.96 | ol | 490 | 0.00403 | HV
679-AL1/86-ST1A 220.0 | 11.7 | 0.042 | 0.275 | 1.15 | ol | 679 | 0.00403 | HV
490-AL1/64-ST1A 380.0 | 11 | 0.059 | 0.253 | 0.96 | ol | 490 | 0.00403 | HV
679-AL1/86-ST1A 380.0 | 14.6 | 0.042 | 0.25 | 1.15 | ol | 679 | 0.00403 | HV

## trafo_std_types
| i0_percent | pfe_kw | vkr_percent | sn_mva | vn_lv_kv | vn_hv_kv | vk_percent | shift_degree | vector_group | tap_side | tap_neutral | tap_min | tap_max | tap_step_degree | tap_step_percent | tap_phase_shifter
160 MVA 380/110 kV | 0.06 | 60 | 0.25 | 160 | 110 | 380 | 12.2 | 0 | Yy0 | hv | 0 | -9 | 9 | 0 | 1.5 | FALSE
100 MVA 220/110 kV | 0.06 | 55 | 0.26 | 100 | 110 | 220 | 12 | 0 | Yy0 | hv | 0 | -9 | 9 | 0 | 1.5 | FALSE
63 MVA 110/20 kV | 0.04 | 22 | 0.32 | 63 | 20 | 110 | 18 | 150 | YNd5 | hv | 0 | -9 | 9 | 0 | 1.5 | FALSE
40 MVA 110/20 kV | 0.05 | 18 | 0.34 | 40 | 20 | 110 | 16.2 | 150 | YNd5 | hv | 0 | -9 | 9 | 0 | 1.5 | FALSE
25 MVA 110/20 kV | 0.07 | 14 | 0.41 | 25 | 20 | 110 | 12 | 150 | YNd5 | hv | 0 | -9 | 9 | 0 | 1.5 | FALSE
63 MVA 110/10 kV | 0.04 | 22 | 0.32 | 63 | 10 | 110 | 18 | 150 | YNd5 | hv | 0 | -9 | 9 | 0 | 1.5 | FALSE
40 MVA 110/10 kV | 0.05 | 18 | 0.34 | 40 | 10 | 110 | 16.2 | 150 | YNd5 | hv | 0 | -9 | 9 | 0 | 1.5 | FALSE
25 MVA 110/10 kV | 0.07 | 14 | 0.41 | 25 | 10 | 110 | 12 | 150 | YNd5 | hv | 0 | -9 | 9 | 0 | 1.5 | FALSE
0.25 MVA 20/0.4 kV | 0.32 | 0.8 | 1.44 | 0.25 | 0.4 | 20 | 6 | 150 | Yzn5 | hv | 0 | -2 | 2 | 0 | 2.5 | FALSE
0.4 MVA 20/0.4 kV | 0.3375 | 1.35 | 1.425 | 0.4 | 0.4 | 20 | 6 | 150 | Dyn5 | hv | 0 | -2 | 2 | 0 | 2.5 | FALSE
0.63 MVA 20/0.4 kV | 0.2619 | 1.65 | 1.206 | 0.63 | 0.4 | 20 | 6 | 150 | Dyn5 | hv | 0 | -2 | 2 | 0 | 2.5 | FALSE
0.25 MVA 10/0.4 kV | 0.24 | 0.6 | 1.2 | 0.25 | 0.4 | 10 | 4 | 150 | Dyn5 | hv | 0 | -2 | 2 | 0 | 2.5 | FALSE
0.4 MVA 10/0.4 kV | 0.2375 | 0.95 | 1.325 | 0.4 | 0.4 | 10 | 4 | 150 | Dyn5 | hv | 0 | -2 | 2 | 0 | 2.5 | FALSE
0.63 MVA 10/0.4 kV | 0.1873 | 1.18 | 1.0794 | 0.63 | 0.4 | 10 | 4 | 150 | Dyn5 | hv | 0 | -2 | 2 | 0 | 2.5 | FALSE

## trafo3w_std_types
| sn_hv_mva | sn_mv_mva | sn_lv_mva | vn_hv_kv | vn_mv_kv | vn_lv_kv | vk_hv_percent | vk_mv_percent | vk_lv_percent | vkr_hv_percent | vkr_mv_percent | vkr_lv_percent | pfe_kw | i0_percent | shift_mv_degree | shift_lv_degree | vector_group | tap_side | tap_neutral | tap_min | tap_max | tap_step_percent
63/25/38 MVA 110/20/10 kV | 63 | 25 | 38 | 110 | 20 | 10 | 10.4 | 10.4 | 10.4 | 0.28 | 0.32 | 0.35 | 35 | 0.89 | 0 | 0 | YN0yn0yn0 | hv | 0 | -10 | 10 | 1.2
63/25/38 MVA 110/10/10 kV | 63 | 25 | 38 | 110 | 10 | 10 | 10.4 | 10.4 | 10.4 | 0.28 | 0.32 | 0.35 | 35 | 0.89 | 0 | 0 | YN0yn0yn0 | hv | 0 | -10 | 10 | 1.2

## fuse_std_types
| fuse_type | i_rated_a | t_avg | t_min | t_total | x_avg | x_min | x_total
HV 100A | HV 100A | 100 | 0 | [10.0, 3.64, 0.854, 0.281, 0.1, 0.0531, 0.022, 0.01] | [10.0, 4.267, 1.21, 0.403, 0.1, 0.058, 0.022, 0.01] | 0 | [300.0, 350.0, 450.0, 550.0, 700.0, 850.0, 1200.0, 1752.0] | [600.0, 700.0, 900.0, 1150.0, 1665.0, 2000.0, 3000.0, 4313.0]
HV 10A | HV 10A | 10 | 0 | [10.0, 1675.0, 0.344, 0.156, 0.1, 0.0417, 0.0171, 0.01] | [10.0, 1.3, 0.3, 0.155, 0.1, 0.0555, 0.023, 0.01] | 0 | [30.0, 32.0, 35.0, 37.0, 39.0, 50.0, 70.0, 88.0] | [60.0, 70.0, 80.0, 87.0, 94.0, 110.0, 150.0, 216.0]
HV 125A | HV 125A | 125 | 0 | [10.0, 1.82, 0.344, 0.1, 0.0467, 0.0269, 0.01] | [10.0, 2.478, 0.426, 0.1, 0.0427, 0.0211, 0.01] | 0 | [375.0, 500.0, 700.0, 925.0, 1200.0, 1500.0, 2341.0] | [750.0, 1000.0, 1500.0, 2200.0, 3000.0, 4000.0, 5765.0]
HV 160A | HV 160A | 160 | 0 | [10.0, 4.15, 1.03, 0.198, 0.1, 0.051, 0.0172, 0.01] | [10.0, 2.3, 0.734, 0.274, 0.1, 0.046, 0.0177, 0.01] | 0 | [480.0, 550.0, 700.0, 1000.0, 1260.0, 1600.0, 2500.0, 3227.0] | [960.0, 1300.0, 1700.0, 2200.0, 2996.0, 4000.0, 6000.0, 7946.0]
HV 16A | HV 16A | 16 | 0 | [10.0, 0.352, 0.164, 0.1, 0.0649, 0.0342, 0.01] | [10.0, 2.34, 0.722, 0.181, 0.1, 0.055, 0.0296, 0.01] | 0 | [48.0, 60.0, 65.0, 71.0, 80.0, 100.0, 162.0] | [96.0, 110.0, 125.0, 150.0, 168.0, 200.0, 250.0, 398.0]
HV 200A | HV 200A | 200 | 0 | [10.0, 4.267, 1.21, 0.403, 0.1, 0.058, 0.022, 0.01] | [10.0, 3.73, 1.654, 0.328, 0.1, 0.0531, 0.019, 0.01] | 0 | [600.0, 700.0, 900.0, 1150.0, 1665.0, 2000.0, 3000.0, 4313.0] | [1200.0, 1500.0, 1800.0, 2700.0, 3960.0, 5000.0, 7500.0, 10620.0]
HV 20A | HV 20A | 20 | 0 | [10.0, 1.3, 0.3, 0.155, 0.1, 0.0555, 0.023, 0.01] | [10.0, 1.3, 0.161, 0.1, 0.0611, 0.0399, 0.0141, 0.01] | 0 | [60.0, 70.0, 80.0, 87.0, 94.0, 110.0, 150.0, 216.0] | [120.0, 150.0, 200.0, 223.0, 260.0, 300.0, 450.0, 532.0]
HV 25A | HV 25A | 25 | 0 | [10.0, 2.512, 0.833, 0.299, 0.1, 0.0372, 0.0223, 0.01] | [10.0, 3.125, 0.597, 0.198, 0.1, 0.0378, 0.022, 0.01] | 0 | [75.0, 82.0, 90.0, 100.0, 124.0, 170.0, 200.0, 289.0] | [150.0, 170.0, 210.0, 250.0, 294.0, 400.0, 500.0, 711.0]
HV 31.5A | HV 31.5A | 31.5 | 0 | [10.0, 2.34, 0.722, 0.181, 0.1, 0.055, 0.0296, 0.01] | [10.0, 2.84, 0.368, 0.164, 0.1, 0.0621, 0.0378, 0.0195, 0.01] | 0 | [95.0, 110.0, 125.0, 150.0, 165.0, 200.0, 250.0, 390.0] | [189.0, 220.0, 300.0, 350.0, 393.0, 450.0, 530.0, 700.0, 960.0]
HV 40A | HV 40A | 40 | 0 | [10.0, 1.3, 0.161, 0.1, 0.0611, 0.0399, 0.0141, 0.01] | [10.0, 2.05, 0.369, 0.198, 0.1, 0.051, 0.0298, 0.01] | 0 | [120.0, 150.0, 200.0, 223.0, 260.0, 300.0, 450.0, 532.0] | [240.0, 300.0, 400.0, 450.0, 530.0, 650.0, 800.0, 1311.0]
HV 50A | HV 50A | 50 | 0 | [10.0, 3.215, 0.597, 0.198, 0.1, 0.0378, 0.022, 0.01] | [10.0, 3.64, 0.854, 0.281, 0.1, 0.0531, 0.022, 0.01] | 0 | [150.0, 170.0, 210.0, 250.0, 294.0, 400.0, 500.0, 711.0] | [300.0, 350.0, 450.0, 550.0, 700.0, 850.0, 1200.0, 1752.0]
HV 6.3A | HV 6.3A | 6.3 | 0 | [10.0, 1.39, 0.344, 0.168, 0.1, 0.056, 0.0263, 0.01] | [10.0, 1.711, 0.516, 0.198, 0.1, 0.0634, 0.0303, 0.01] | 0 | [19.0, 19.5, 20.4, 20.8, 22.0, 25.0, 32.0, 48.0] | [38.0, 40.0, 43.0, 48.0, 53.0, 60.0, 75.0, 118.0]
HV 63A | HV 63A | 63 | 0 | [10.0, 2.84, 0.368, 0.164, 0.1, 0.0621, 0.0378, 0.0195, 0.01] | [10.0, 1.82, 0.344, 0.1, 0.0467, 0.0269, 0.01] | 0 | [189.0, 220.0, 300.0, 350.0, 393.0, 450.0, 530.0, 700.0, 961.0] | [378.0, 500.0, 700.0, 934.0, 1200.0, 1500.0, 2366.0]
HV 80A | HV 80A | 80 | 0 | [10.0, 2.05, 0.369, 0.198, 0.1, 0.051, 0.0298, 0.01] | [10.0, 4.15, 1.03, 0.198, 0.1, 0.051, 0.0172, 0.01] | 0 | [240.0, 300.0, 400.0, 450.0, 530.0, 650.0, 800.0, 1311.0] | [480.0, 550.0, 700.0, 1000.0, 1260.0, 1600.0, 2500.0, 3227.0]
Siemens NH-1-100 | Siemens NH-1-100 | 100 | [5400.0, 2000.0, 400.0, 20.0, 1.0, 0.2, 0.012, 0.004] | 0 | 0 | [150.0, 190.0, 250.0, 430.0, 900.0, 1250.0, 2700.0, 3600.0] | 0 | 0
Siemens NH-1-125 | Siemens NH-1-125 | 125 | [4800.0, 120.0, 7.0, 0.1, 0.004] | 0 | 0 | [180.0, 400.0, 740.0, 2000.0, 4250.0] | 0 | 0
Siemens NH-1-16 | Siemens NH-1-16 | 16 | [4000.0, 400.0, 2.0, 0.1, 0.04, 0.01] | 0 | 0 | [26.0, 35.0, 75.0, 150.0, 200.0, 300.0] | 0 | 0
Siemens NH-1-160 | Siemens NH-1-160 | 160 | [4800.0, 120.0, 7.0, 0.1, 0.004] | 0 | 0 | [210.0, 500.0, 900.0, 2300.0, 5000.0] | 0 | 0
Siemens NH-1-25 | Siemens NH-1-25 | 25 | [4000.0, 1000.0, 10.0, 0.2, 0.02, 0.01] | 0 | 0 | [40.0, 50.0, 100.0, 210.0, 400.0, 500.0] | 0 | 0
Siemens NH-1-50 | Siemens NH-1-50 | 50 | [4000.0, 40.0, 4.0, 1.0, 0.02, 0.01] | 0 | 0 | [86.0, 200.0, 300.0, 400.0, 1000.0, 1280.0] | 0 | 0
Siemens NH-1-63 | Siemens NH-1-63 | 63 | [4000.0, 100.0, 10.0, 2.0, 0.04, 0.01] | 0 | 0 | [100.0, 200.0, 300.0, 400.0, 1000.0, 1500.0] | 0 | 0
Siemens NH-1-80 | Siemens NH-1-80 | 80 | [4800.0, 120.0, 7.0, 0.1, 0.01] | 0 | 0 | [150.58, 250.0, 450.0, 1150.0, 2470.0] | 0 | 0
Siemens NH-2-1000 | Siemens NH-2-1000 | 1000 | [4800.0, 120.0, 7.0, 0.1, 0.004] | 0 | 0 | [1900.0, 3500.0, 8400.0, 24000.0, 52000.0] | 0 | 0
Siemens NH-2-200 | Siemens NH-2-200 | 200 | [4800.0, 120.0, 7.0, 0.1, 0.004] | 0 | 0 | [280.0, 650.0, 1200.0, 3000.0, 7000.0] | 0 | 0
Siemens NH-2-224 | Siemens NH-2-224 | 224 | [4800.0, 120.0, 7.0, 0.2, 0.04, 0.004] | 0 | 0 | [400.0, 750.0, 1453.0, 3025.0, 4315.0, 7600.0] | 0 | 0
Siemens NH-2-250 | Siemens NH-2-250 | 250 | [4800.0, 120.0, 7.0, 0.1, 0.004] | 0 | 0 | [450.0, 800.0, 1650.0, 4000.0, 8500.0] | 0 | 0
Siemens NH-2-315 | Siemens NH-2-315 | 315 | [4800.0, 120.0, 7.0, 0.1, 0.004] | 0 | 0 | [550.0, 920.0, 1900.0, 5000.0, 11000.0] | 0 | 0
Siemens NH-2-355 | Siemens NH-2-355 | 355 | [4800.0, 120.0, 6.0, 0.1, 0.004] | 0 | 0 | [650.0, 1116.27, 2350.0, 5840.0, 12790.0] | 0 | 0
Siemens NH-2-400 | Siemens NH-2-400 | 400 | [4800.0, 120.0, 7.0, 0.1, 0.004] | 0 | 0 | [720.0, 1350.0, 2800.0, 6500.0, 15000.0] | 0 | 0
Siemens NH-2-425 | Siemens NH-2-425 | 425 | [4800.0, 120.0, 7.0, 0.1, 0.004] | 0 | 0 | [850.0, 1500.0, 3050.0, 7500.0, 16500.0] | 0 | 0
Siemens NH-2-630 | Siemens NH-2-630 | 630 | [4800.0, 120.0, 7.0, 0.1, 0.004] | 0 | 0 | [1200.0, 2000.0, 4800.0, 12000.0, 26000.0] | 0 | 0

## dtypes
| element | column | dtype
0 | bus | name | object
1 | bus | vn_kv | float64
2 | bus | type | object
3 | bus | zone | object
4 | bus | in_service | bool
5 | load | name | object
6 | load | bus | uint32
7 | load | p_mw | float64
8 | load | q_mvar | float64
9 | load | const_z_percent | float64
10 | load | const_i_percent | float64
11 | load | sn_mva | float64
12 | load | scaling | float64
13 | load | in_service | bool
14 | load | type | object
15 | ext_grid | name | object
16 | ext_grid | bus | uint32
17 | ext_grid | vm_pu | float64
18 | ext_grid | va_degree | float64
19 | ext_grid | slack_weight | float64
20 | ext_grid | in_service | bool
21 | line | name | object
22 | line | std_type | object
23 | line | from_bus | uint32
24 | line | to_bus | uint32
25 | line | length_km | float64
26 | line | r_ohm_per_km | float64
27 | line | x_ohm_per_km | float64
28 | line | c_nf_per_km | float64
29 | line | g_us_per_km | float64
30 | line | max_i_ka | float64
31 | line | df | float64
32 | line | parallel | uint32
33 | line | type | object
34 | line | in_service | bool
35 | trafo | name | object
36 | trafo | std_type | object
37 | trafo | hv_bus | uint32
38 | trafo | lv_bus | uint32
39 | trafo | sn_mva | float64
40 | trafo | vn_hv_kv | float64
41 | trafo | vn_lv_kv | float64
42 | trafo | vk_percent | float64
43 | trafo | vkr_percent | float64
44 | trafo | pfe_kw | float64
45 | trafo | i0_percent | float64
46 | trafo | shift_degree | float64
47 | trafo | tap_side | object
48 | trafo | tap_neutral | int32
49 | trafo | tap_min | int32
50 | trafo | tap_max | int32
51 | trafo | tap_step_percent | float64
52 | trafo | tap_step_degree | float64
53 | trafo | tap_pos | int32
54 | trafo | tap_phase_shifter | bool
55 | trafo | parallel | uint32
56 | trafo | df | float64
57 | trafo | in_service | bool
58 | line_geodata | coords | object
59 | bus_geodata | x | float64
60 | bus_geodata | y | float64
61 | bus_geodata | coords | object

## parameters
| version | format_version | converged | OPF_converged | name | f_hz | sn_mva
0 | 2.14.6 | 2.14.0 | FALSE | FALSE |  | 50 | 1