## bus
| name | vn_kv | type | zone | in_service
0 | bus_LV_5607-4_2_4_node_148 | 0.4 | n |  | TRUE
1 | bus_LV_5607-4_2_4_node_186 | 0.4 | n |  | TRUE
2 | bus_LV_5607-4_2_4_node_150 | 0.4 | n |  | TRUE
3 | bus_LV_5607-4_2_4_node_151 | 0.4 | n |  | TRUE
4 | bus_LV_5607-4_2_4_node_152 | 0.4 | n |  | TRUE
5 | bus_LV_5607-4_2_4_node_184 | 0.4 | n |  | TRUE
6 | bus_LV_5607-4_2_4_node_183 | 0.4 | n |  | TRUE
7 | bus_LV_5607-4_2_4_node_153 | 0.4 | n |  | TRUE
8 | bus_LV_5607-4_2_4_node_154 | 0.4 | n |  | TRUE
9 | bus_LV_5607-4_2_4_node_185 | 0.4 | n |  | TRUE
10 | bus_LV_5607-4_2_4_node_158 | 0.4 | n |  | TRUE
11 | bus_LV_5607-4_2_4_node_159 | 0.4 | n |  | TRUE
12 | bus_LV_5607-4_2_4_node_160 | 0.4 | n |  | TRUE
13 | bus_LV_5607-4_2_4_node_163 | 0.4 | n |  | TRUE
14 | bus_LV_5607-4_2_4_node_161 | 0.4 | n |  | TRUE
15 | bus_LV_5607-4_2_4_node_162 | 0.4 | n |  | TRUE
16 | bus_LV_5607-4_2_4_node_218 | 0.4 | n |  | TRUE
17 | bus_LV_5607-4_2_4_node_215 | 0.4 | n |  | TRUE
18 | bus_LV_5607-4_2_4_node_164 | 0.4 | n |  | TRUE
19 | bus_LV_5607-4_2_4_node_207 | 0.4 | n |  | TRUE
20 | bus_LV_5607-4_2_4_node_165 | 0.4 | n |  | TRUE
21 | bus_LV_5607-4_2_4_node_166 | 0.4 | n |  | TRUE
22 | bus_LV_5607-4_2_4_node_167 | 0.4 | n |  | TRUE
23 | bus_LV_5607-4_2_4_node_168 | 0.4 | n |  | TRUE
24 | bus_LV_5607-4_2_4_node_169 | 0.4 | n |  | TRUE
25 | bus_LV_5607-4_2_4_node_170 | 0.4 | n |  | TRUE
26 | bus_LV_5607-4_2_4_node_192 | 0.4 | n |  | TRUE
27 | bus_LV_5607-4_2_4_node_173 | 0.4 | n |  | TRUE
28 | bus_LV_5607-4_2_4_node_224 | 0.4 | n |  | TRUE
29 | bus_LV_5607-4_2_4_node_171 | 0.4 | n |  | TRUE
30 | bus_LV_5607-4_2_4_node_172 | 0.4 | n |  | TRUE
31 | bus_LV_5607-4_2_4_node_174 | 0.4 | n |  | TRUE
32 | bus_LV_5607-4_2_4_node_175 | 0.4 | n |  | TRUE
33 | bus_LV_5607-4_2_4_node_231 | 0.4 | n |  | TRUE
34 | bus_LV_5607-4_2_4_node_229 | 0.4 | n |  | TRUE
35 | bus_LV_5607-4_2_4_node_73 | 0.4 | n |  | TRUE
36 | bus_LV_5607-4_2_4_node_74 | 0.4 | n |  | TRUE
37 | bus_LV_5607-4_2_4_node_75 | 0.4 | n |  | TRUE
38 | bus_LV_5607-4_2_4_node_206 | 0.4 | n |  | TRUE
39 | bus_LV_5607-4_2_4_node_212 | 0.4 | n |  | TRUE
40 | bus_LV_5607-4_2_4_node_211 | 0.4 | n |  | TRUE
41 | bus_LV_5607-4_2_4_node_208 | 0.4 | n |  | TRUE
42 | bus_LV_5607-4_2_4_node_209 | 0.4 | n |  | TRUE
43 | bus_LV_5607-4_2_4_node_210 | 0.4 | n |  | TRUE
44 | bus_LV_5607-4_2_4_node_214 | 0.4 | n |  | TRUE
45 | bus_LV_5607-4_2_4_node_216 | 0.4 | n |  | TRUE
46 | bus_LV_5607-4_2_4_node_217 | 0.4 | n |  | TRUE
47 | bus_LV_5607-4_2_4_node_219 | 0.4 | n |  | TRUE
48 | bus_LV_5607-4_2_4_node_220 | 0.4 | n |  | TRUE
49 | bus_LV_5607-4_2_4_node_222 | 0.4 | n |  | TRUE
50 | bus_LV_5607-4_2_4_node_242 | 0.4 | n |  | TRUE
51 | bus_LV_5607-4_2_4_node_221 | 0.4 | n |  | TRUE
52 | bus_LV_5607-4_2_4_node_223 | 0.4 | n |  | TRUE
53 | bus_LV_5607-4_2_4_node_225 | 0.4 | n |  | TRUE
54 | bus_LV_5607-4_2_4_node_228 | 0.4 | n |  | TRUE
55 | bus_LV_5607-4_2_4_node_226 | 0.4 | n |  | TRUE
56 | bus_LV_5607-4_2_4_node_227 | 0.4 | n |  | TRUE
57 | bus_LV_5607-4_2_4_node_237 | 0.4 | n |  | TRUE
58 | bus_LV_5607-4_2_4_node_230 | 0.4 | n |  | TRUE
59 | bus_LV_5607-4_2_4_node_232 | 0.4 | n |  | TRUE
60 | bus_LV_5607-4_2_4_node_233 | 0.4 | n |  | TRUE
61 | bus_LV_5607-4_2_4_node_234 | 0.4 | n |  | TRUE
62 | bus_LV_5607-4_2_4_node_235 | 0.4 | n |  | TRUE
63 | bus_LV_5607-4_2_4_node_236 | 0.4 | n |  | TRUE
64 | bus_LV_5607-4_2_4_node_240 | 0.4 | n |  | TRUE
65 | bus_LV_5607-4_2_4_node_241 | 0.4 | n |  | TRUE
66 | bus_MV_384_1_node_66 | 20 | n |  | TRUE

## load
| name | bus | p_mw | q_mvar | const_z_percent | const_i_percent | sn_mva | scaling | in_service | type
0 | LV_5607-4_2_4_load_148 | 0 | 0.00014955 | 3.748e-05 | 0 | 0 |  | 1 | TRUE | wye
1 | LV_5607-4_2_4_load_186 | 1 | 0.00012081 | 3.0278e-05 | 0 | 0 |  | 1 | TRUE | wye
2 | LV_5607-4_2_4_load_150 | 2 | 0.022441 | 0.0056242 | 0 | 0 |  | 1 | TRUE | wye
3 | LV_5607-4_2_4_load_151 | 3 | 0.0048692 | 0.0012203 | 0 | 0 |  | 1 | TRUE | wye
4 | LV_5607-4_2_4_load_184 | 5 | 0.0010444 | 0.00026175 | 0 | 0 |  | 1 | TRUE | wye
5 | LV_5607-4_2_4_load_183 | 6 | 0.0068321 | 0.0017123 | 0 | 0 |  | 1 | TRUE | wye
6 | LV_5607-4_2_4_load_153 | 7 | 6.9733e-05 | 1.7477e-05 | 0 | 0 |  | 1 | TRUE | wye
7 | LV_5607-4_2_4_load_154 | 8 | 0.00031045 | 7.7807e-05 | 0 | 0 |  | 1 | TRUE | wye
8 | LV_5607-4_2_4_load_185 | 9 | 0.0010299 | 0.00025811 | 0 | 0 |  | 1 | TRUE | wye
9 | LV_5607-4_2_4_load_158 | 10 | 0.0025476 | 0.00063848 | 0 | 0 |  | 1 | TRUE | wye
10 | LV_5607-4_2_4_load_163 | 13 | 0.00013377 | 3.3526e-05 | 0 | 0 |  | 1 | TRUE | wye
11 | LV_5607-4_2_4_load_162 | 15 | 0.015155 | 0.0037983 | 0 | 0 |  | 1 | TRUE | wye
12 | LV_5607-4_2_4_load_218 | 16 | 0.0004971 | 0.00012459 | 0 | 0 |  | 1 | TRUE | wye
13 | LV_5607-4_2_4_load_215 | 17 | 0.011123 | 0.0027878 | 0 | 0 |  | 1 | TRUE | wye
14 | LV_5607-4_2_4_load_164 | 18 | 0.0031149 | 0.00078067 | 0 | 0 |  | 1 | TRUE | wye
15 | LV_5607-4_2_4_load_207 | 19 | 0.0019058 | 0.00047763 | 0 | 0 |  | 1 | TRUE | wye
16 | LV_5607-4_2_4_load_165 | 20 | 0.04107 | 0.010293 | 0 | 0 |  | 1 | TRUE | wye
17 | LV_5607-4_2_4_load_166 | 21 | 0.0016557 | 0.00041497 | 0 | 0 |  | 1 | TRUE | wye
18 | LV_5607-4_2_4_load_169 | 24 | 0.00017951 | 4.4989e-05 | 0 | 0 |  | 1 | TRUE | wye
19 | LV_5607-4_2_4_load_170 | 25 | 0.00035802 | 8.9729e-05 | 0 | 0 |  | 1 | TRUE | wye
20 | LV_5607-4_2_4_load_173 | 27 | 0.001515 | 0.0003797 | 0 | 0 |  | 1 | TRUE | wye
21 | LV_5607-4_2_4_load_171 | 29 | 0.0035562 | 0.00089127 | 0 | 0 |  | 1 | TRUE | wye
22 | LV_5607-4_2_4_load_172 | 30 | 0.00017471 | 4.3787e-05 | 0 | 0 |  | 1 | TRUE | wye
23 | LV_5607-4_2_4_load_175 | 32 | 0.015412 | 0.0038626 | 0 | 0 |  | 1 | TRUE | wye
24 | LV_5607-4_2_4_load_231 | 33 | 0.00057872 | 0.00014504 | 0 | 0 |  | 1 | TRUE | wye
25 | LV_5607-4_2_4_load_229 | 34 | 6.1276e-05 | 1.5357e-05 | 0 | 0 |  | 1 | TRUE | wye
26 | LV_5607-4_2_4_load_75 | 37 | 0.00028032 | 7.0256e-05 | 0 | 0 |  | 1 | TRUE | wye
27 | LV_5607-4_2_4_load_206 | 38 | 0.00038398 | 9.6234e-05 | 0 | 0 |  | 1 | TRUE | wye
28 | LV_5607-4_2_4_load_212 | 39 | 0.00027781 | 6.9626e-05 | 0 | 0 |  | 1 | TRUE | wye
29 | LV_5607-4_2_4_load_211 | 40 | 0.00025537 | 6.4002e-05 | 0 | 0 |  | 1 | TRUE | wye
30 | LV_5607-4_2_4_load_208 | 41 | 0.00071889 | 0.00018017 | 0 | 0 |  | 1 | TRUE | wye
31 | LV_5607-4_2_4_load_209 | 42 | 0.00016819 | 4.2153e-05 | 0 | 0 |  | 1 | TRUE | wye
32 | LV_5607-4_2_4_load_214 | 44 | 0.00021428 | 5.3703e-05 | 0 | 0 |  | 1 | TRUE | wye
33 | LV_5607-4_2_4_load_216 | 45 | 0.0025682 | 0.00064364 | 0 | 0 |  | 1 | TRUE | wye
34 | LV_5607-4_2_4_load_219 | 47 | 0.00031671 | 7.9374e-05 | 0 | 0 |  | 1 | TRUE | wye
35 | LV_5607-4_2_4_load_222 | 49 | 4.0727e-05 | 1.0207e-05 | 0 | 0 |  | 1 | TRUE | wye
36 | LV_5607-4_2_4_load_221 | 51 | 0.00037991 | 9.5214e-05 | 0 | 0 |  | 1 | TRUE | wye
37 | LV_5607-4_2_4_load_225 | 53 | 0.00041988 | 0.00010523 | 0 | 0 |  | 1 | TRUE | wye
38 | LV_5607-4_2_4_load_228 | 54 | 6.4283e-05 | 1.6111e-05 | 0 | 0 |  | 1 | TRUE | wye
39 | LV_5607-4_2_4_load_226 | 55 | 8.0321e-05 | 2.013e-05 | 0 | 0 |  | 1 | TRUE | wye
40 | LV_5607-4_2_4_load_227 | 56 | 0.00033803 | 8.4718e-05 | 0 | 0 |  | 1 | TRUE | wye
41 | LV_5607-4_2_4_load_237 | 57 | 0.00026345 | 6.6026e-05 | 0 | 0 |  | 1 | TRUE | wye
42 | LV_5607-4_2_4_load_230 | 58 | 0.00052749 | 0.0001322 | 0 | 0 |  | 1 | TRUE | wye
43 | LV_5607-4_2_4_load_232 | 59 | 6.6094e-05 | 1.6565e-05 | 0 | 0 |  | 1 | TRUE | wye
44 | LV_5607-4_2_4_load_234 | 61 | 0.00087855 | 0.00022019 | 0 | 0 |  | 1 | TRUE | wye
45 | LV_5607-4_2_4_load_235 | 62 | 0.00017551 | 4.3988e-05 | 0 | 0 |  | 1 | TRUE | wye
46 | LV_5607-4_2_4_load_236 | 63 | 0.00011095 | 2.7808e-05 | 0 | 0 |  | 1 | TRUE | wye
47 | LV_5607-4_2_4_load_240 | 64 | 5.4861e-05 | 1.375e-05 | 0 | 0 |  | 1 | TRUE | wye
48 | LV_5607-4_2_4_load_241 | 65 | 0.00032948 | 8.2574e-05 | 0 | 0 |  | 1 | TRUE | wye

## ext_grid
| name | bus | vm_pu | va_degree | slack_weight | in_service
0 |  | 21 | 1 | 0 | 1 | TRUE

## line
| name | std_type | from_bus | to_bus | length_km | r_ohm_per_km | x_ohm_per_km | c_nf_per_km | g_us_per_km | max_i_ka | df | parallel | type | in_service
0 | LV_5607-4_2_4_line_0 |  | 0 | 1 | 0.18119 | 0.125 | 0.08 | 261 | 0 | 0.364 | 1 | 1 | cs | TRUE
1 | LV_5607-4_2_4_line_1 |  | 1 | 9 | 0.015599 | 0.125 | 0.08 | 261 | 0 | 0.364 | 1 | 1 | cs | TRUE
2 | LV_5607-4_2_4_line_2 |  | 2 | 3 | 0.015981 | 0.125 | 0.08 | 261 | 0 | 0.364 | 1 | 1 | cs | TRUE
3 | LV_5607-4_2_4_line_3 |  | 3 | 4 | 0.23683 | 0.125 | 0.08 | 261 | 0 | 0.364 | 1 | 4 | cs | TRUE
4 | LV_5607-4_2_4_line_4 |  | 3 | 5 | 0.31733 | 0.125 | 0.08 | 261 | 0 | 0.364 | 1 | 1 | cs | TRUE
5 | LV_5607-4_2_4_line_5 |  | 4 | 6 | 0.30506 | 0.125 | 0.08 | 261 | 0 | 0.364 | 1 | 4 | cs | TRUE
6 | LV_5607-4_2_4_line_6 |  | 5 | 9 | 0.0052739 | 0.125 | 0.08 | 261 | 0 | 0.364 | 1 | 1 | cs | TRUE
7 | LV_5607-4_2_4_line_7 |  | 6 | 32 | 0.022684 | 0.125 | 0.08 | 261 | 0 | 0.364 | 1 | 4 | cs | TRUE
8 | LV_5607-4_2_4_line_8 |  | 7 | 8 | 0.010607 | 0.125 | 0.08 | 261 | 0 | 0.364 | 1 | 1 | cs | TRUE
9 | LV_5607-4_2_4_line_9 |  | 7 | 9 | 0.37522 | 0.125 | 0.08 | 261 | 0 | 0.364 | 1 | 1 | cs | TRUE
10 | LV_5607-4_2_4_line_10 |  | 10 | 11 | 0.061738 | 0.125 | 0.08 | 261 | 0 | 0.364 | 1 | 1 | cs | TRUE
11 | LV_5607-4_2_4_line_11 |  | 10 | 12 | 0.24516 | 0.125 | 0.08 | 261 | 0 | 0.364 | 1 | 1 | cs | TRUE
12 | LV_5607-4_2_4_line_12 |  | 11 | 13 | 0.16999 | 0.125 | 0.08 | 261 | 0 | 0.364 | 1 | 1 | cs | TRUE
13 | LV_5607-4_2_4_line_13 |  | 12 | 14 | 0.039661 | 0.125 | 0.08 | 261 | 0 | 0.364 | 1 | 4 | cs | TRUE
14 | LV_5607-4_2_4_line_14 |  | 12 | 15 | 0.14657 | 0.125 | 0.08 | 261 | 0 | 0.364 | 1 | 4 | cs | TRUE
15 | LV_5607-4_2_4_line_15 |  | 13 | 19 | 0.087671 | 0.125 | 0.08 | 261 | 0 | 0.364 | 1 | 1 | cs | TRUE
16 | LV_5607-4_2_4_line_16 |  | 14 | 16 | 0.15674 | 0.125 | 0.08 | 261 | 0 | 0.364 | 1 | 1 | cs | TRUE
17 | LV_5607-4_2_4_line_17 |  | 14 | 17 | 0.02532 | 0.125 | 0.08 | 261 | 0 | 0.364 | 1 | 4 | cs | TRUE
18 | LV_5607-4_2_4_line_18 |  | 15 | 18 | 0.024469 | 0.125 | 0.08 | 261 | 0 | 0.364 | 1 | 4 | cs | TRUE
19 | LV_5607-4_2_4_line_19 |  | 17 | 45 | 0.018104 | 0.125 | 0.08 | 261 | 0 | 0.364 | 1 | 4 | cs | TRUE
20 | LV_5607-4_2_4_line_20 |  | 18 | 20 | 0.026071 | 0.125 | 0.08 | 261 | 0 | 0.364 | 1 | 4 | cs | TRUE
21 | LV_5607-4_2_4_line_21 |  | 19 | 40 | 0.19366 | 0.125 | 0.08 | 261 | 0 | 0.364 | 1 | 1 | cs | TRUE
22 | LV_5607-4_2_4_line_22 |  | 20 | 21 | 0.0069557 | 0.125 | 0.08 | 261 | 0 | 0.364 | 1 | 4 | cs | TRUE
23 | LV_5607-4_2_4_line_23 |  | 22 | 23 | 0.008772 | 0.125 | 0.08 | 261 | 0 | 0.364 | 1 | 4 | cs | TRUE
24 | LV_5607-4_2_4_line_24 |  | 22 | 24 | 0.027156 | 0.125 | 0.08 | 261 | 0 | 0.364 | 1 | 4 | cs | TRUE
25 | LV_5607-4_2_4_line_25 |  | 22 | 25 | 0.17634 | 0.125 | 0.08 | 261 | 0 | 0.364 | 1 | 1 | cs | TRUE
26 | LV_5607-4_2_4_line_26 |  | 23 | 26 | 0.17851 | 0.125 | 0.08 | 261 | 0 | 0.364 | 1 | 1 | cs | TRUE
27 | LV_5607-4_2_4_line_27 |  | 23 | 27 | 0.040742 | 0.125 | 0.08 | 261 | 0 | 0.364 | 1 | 4 | cs | TRUE
28 | LV_5607-4_2_4_line_28 |  | 24 | 28 | 0.081147 | 0.125 | 0.08 | 261 | 0 | 0.364 | 1 | 4 | cs | TRUE
29 | LV_5607-4_2_4_line_29 |  | 26 | 33 | 0.2087 | 0.125 | 0.08 | 261 | 0 | 0.364 | 1 | 1 | cs | TRUE
30 | LV_5607-4_2_4_line_30 |  | 26 | 34 | 0.027495 | 0.125 | 0.08 | 261 | 0 | 0.364 | 1 | 1 | cs | TRUE
31 | LV_5607-4_2_4_line_31 |  | 27 | 29 | 0.15339 | 0.125 | 0.08 | 261 | 0 | 0.364 | 1 | 4 | cs | TRUE
32 | LV_5607-4_2_4_line_32 |  | 28 | 52 | 0.19621 | 0.125 | 0.08 | 261 | 0 | 0.364 | 1 | 4 | cs | TRUE
33 | LV_5607-4_2_4_line_33 |  | 29 | 30 | 0.047025 | 0.125 | 0.08 | 261 | 0 | 0.364 | 1 | 4 | cs | TRUE
34 | LV_5607-4_2_4_line_34 |  | 30 | 31 | 0.13162 | 0.125 | 0.08 | 261 | 0 | 0.364 | 1 | 4 | cs | TRUE
35 | LV_5607-4_2_4_line_35 |  | 31 | 32 | 0.043534 | 0.125 | 0.08 | 261 | 0 | 0.364 | 1 | 4 | cs | TRUE
36 | LV_5607-4_2_4_line_36 |  | 34 | 58 | 0.032363 | 0.125 | 0.08 | 261 | 0 | 0.364 | 1 | 1 | cs | TRUE
37 | LV_5607-4_2_4_line_37 |  | 35 | 36 | 0.011037 | 0.125 | 0.08 | 261 | 0 | 0.364 | 1 | 1 | cs | TRUE
38 | LV_5607-4_2_4_line_38 |  | 35 | 37 | 0.062894 | 0.125 | 0.08 | 261 | 0 | 0.364 | 1 | 1 | cs | TRUE
39 | LV_5607-4_2_4_line_39 |  | 36 | 38 | 0.01652 | 0.125 | 0.08 | 261 | 0 | 0.364 | 1 | 1 | cs | TRUE
40 | LV_5607-4_2_4_line_40 |  | 36 | 39 | 0.085747 | 0.125 | 0.08 | 261 | 0 | 0.364 | 1 | 1 | cs | TRUE
41 | LV_5607-4_2_4_line_41 |  | 39 | 42 | 0.37881 | 0.125 | 0.08 | 261 | 0 | 0.364 | 1 | 1 | cs | TRUE
42 | LV_5607-4_2_4_line_42 |  | 40 | 42 | 0.0039603 | 0.125 | 0.08 | 261 | 0 | 0.364 | 1 | 1 | cs | TRUE
43 | LV_5607-4_2_4_line_43 |  | 41 | 42 | 0.043943 | 0.125 | 0.08 | 261 | 0 | 0.364 | 1 | 1 | cs | TRUE
44 | LV_5607-4_2_4_line_44 |  | 41 | 43 | 0.029365 | 0.125 | 0.08 | 261 | 0 | 0.364 | 1 | 1 | cs | TRUE
45 | LV_5607-4_2_4_line_45 |  | 43 | 44 | 0.26417 | 0.125 | 0.08 | 261 | 0 | 0.364 | 1 | 1 | cs | TRUE
46 | LV_5607-4_2_4_line_46 |  | 45 | 46 | 0.075737 | 0.125 | 0.08 | 261 | 0 | 0.364 | 1 | 4 | cs | TRUE
47 | LV_5607-4_2_4_line_47 |  | 46 | 47 | 0.14671 | 0.125 | 0.08 | 261 | 0 | 0.364 | 1 | 1 | cs | TRUE
48 | LV_5607-4_2_4_line_48 |  | 46 | 48 | 0.23582 | 0.125 | 0.08 | 261 | 0 | 0.364 | 1 | 4 | cs | TRUE
49 | LV_5607-4_2_4_line_49 |  | 48 | 49 | 0.19442 | 0.125 | 0.08 | 261 | 0 | 0.364 | 1 | 4 | cs | TRUE
50 | LV_5607-4_2_4_line_50 |  | 48 | 50 | 0.31647 | 0.125 | 0.08 | 261 | 0 | 0.364 | 1 | 1 | cs | TRUE
51 | LV_5607-4_2_4_line_51 |  | 49 | 51 | 0.035847 | 0.125 | 0.08 | 261 | 0 | 0.364 | 1 | 4 | cs | TRUE
52 | LV_5607-4_2_4_line_52 |  | 50 | 64 | 0.14984 | 0.125 | 0.08 | 261 | 0 | 0.364 | 1 | 1 | cs | TRUE
53 | LV_5607-4_2_4_line_53 |  | 51 | 52 | 0.11841 | 0.125 | 0.08 | 261 | 0 | 0.364 | 1 | 4 | cs | TRUE
54 | LV_5607-4_2_4_line_54 |  | 52 | 53 | 0.095326 | 0.125 | 0.08 | 261 | 0 | 0.364 | 1 | 1 | cs | TRUE
55 | LV_5607-4_2_4_line_55 |  | 53 | 54 | 0.15988 | 0.125 | 0.08 | 261 | 0 | 0.364 | 1 | 1 | cs | TRUE
56 | LV_5607-4_2_4_line_56 |  | 54 | 55 | 0.044835 | 0.125 | 0.08 | 261 | 0 | 0.364 | 1 | 1 | cs | TRUE
57 | LV_5607-4_2_4_line_57 |  | 55 | 56 | 0.0065044 | 0.125 | 0.08 | 261 | 0 | 0.364 | 1 | 1 | cs | TRUE
58 | LV_5607-4_2_4_line_58 |  | 55 | 57 | 0.3204 | 0.125 | 0.08 | 261 | 0 | 0.364 | 1 | 1 | cs | TRUE
59 | LV_5607-4_2_4_line_59 |  | 57 | 63 | 0.014279 | 0.125 | 0.08 | 261 | 0 | 0.364 | 1 | 1 | cs | TRUE
60 | LV_5607-4_2_4_line_60 |  | 59 | 60 | 0.030607 | 0.125 | 0.08 | 261 | 0 | 0.364 | 1 | 1 | cs | TRUE
61 | LV_5607-4_2_4_line_61 |  | 60 | 61 | 0.060893 | 0.125 | 0.08 | 261 | 0 | 0.364 | 1 | 1 | cs | TRUE
62 | LV_5607-4_2_4_line_62 |  | 61 | 62 | 0.092676 | 0.125 | 0.08 | 261 | 0 | 0.364 | 1 | 1 | cs | TRUE
63 | LV_5607-4_2_4_line_63 |  | 62 | 63 | 0.033208 | 0.125 | 0.08 | 261 | 0 | 0.364 | 1 | 1 | cs | TRUE
64 | LV_5607-4_2_4_line_64 |  | 64 | 65 | 0.2209 | 0.125 | 0.08 | 261 | 0 | 0.364 | 1 | 1 | cs | TRUE

## trafo
| name | std_type | hv_bus | lv_bus | sn_mva | vn_hv_kv | vn_lv_kv | vk_percent | vkr_percent | pfe_kw | i0_percent | shift_degree | tap_side | tap_neutral | tap_min | tap_max | tap_step_percent | tap_step_degree | tap_pos | tap_phase_shifter | parallel | df | in_service
0 | LV_5607-4_2_4_trafo_166 | 0.63 MVA 20/0.4 kV | 66 | 21 | 0.63 | 20 | 0.4 | 6 | 1.206 | 1.65 | 0.2619 | 150 | hv | 0 | -2 | 2 | 2.5 | 0 | 0 | FALSE | 1 | 1 | TRUE

## line_geodata
| x0 | y0 | x1 | y1 | x2 | y2 | x3 | y3 | x4 | y4 | x5 | y5 | x6 | y6 | x7 | y7 | x8 | y8 | x9 | y9 | x10 | y10 | x11 | y11 | x12 | y12 | x13 | y13 | x14 | y14 | x15 | y15 | x16 | y16 | x17 | y17 | x18 | y18 | x19 | y19 | x20 | y20 | x21 | y21
0 | 2550391.5515 | 1149664.2524 | 2550391.5515 | 1149664.2524 | 2550370.1268 | 1149631.1119 | 2550361.123 | 1149620.1583 | 2550350.9762 | 1149613.0605 | 2550335.4575 | 1149604.3619 | 2550320.9462 | 1149592.1643 | 2550313.6511 | 1149581.7636 | 2550298.6215 | 1149557.0416 | 2550293.8484 | 1149550.8111 | 2550288.2096 | 1149542.9647 | 2550280.7343 | 1149535.845 | 2550274.2159 | 1149529.7217
1 | 2550401.4301 | 1149676.325 | 2550391.5515 | 1149664.2524
2 | 2550681.444 | 1149840.6931 | 2550677.1844 | 1149848.321 | 2550671.3254 | 1149852.5811
3 | 2550461.3845 | 1149941.7994 | 2550518.1023 | 1149934.3951 | 2550575.8906 | 1149925.5041 | 2550589.6227 | 1149917.7983 | 2550602.4601 | 1149902.0958 | 2550613.6962 | 1149890.5085 | 2550656.3435 | 1149862.6327 | 2550667.7671 | 1149855.1685 | 2550671.3254 | 1149852.5811
4 | 2550404.7699 | 1149680.4066 | 2550671.3254 | 1149852.5811
5 | 2550427.568 | 1150244.9822 | 2550461.3845 | 1149941.7994
6 | 2550404.7699 | 1149680.4066 | 2550401.4301 | 1149676.325
7 | 2550427.568 | 1150244.9822 | 2550436.0605 | 1150246.456 | 2550449.5426 | 1150250.4601
8 | 2550688.7584 | 1149427.9181 | 2550691.4045 | 1149438.1901
9 | 2550401.4301 | 1149676.325 | 2550691.4045 | 1149438.1901
10 | 2551031.8652 | 1149916.1351 | 2551044.655 | 1149945.3462 | 2551059.5456 | 1149971.216
11 | 2551139.8471 | 1150202.8506 | 2551059.5456 | 1149971.216
12 | 2551031.8652 | 1149916.1351 | 2551033.6851 | 1149906.771 | 2551038.5602 | 1149898.3158 | 2551043.6349 | 1149889.8589 | 2551048.4984 | 1149879.9697 | 2551052.954 | 1149870.9065 | 2551059.2596 | 1149861.8171 | 2551069.0903 | 1149854.7668 | 2551082.0252 | 1149849.9368 | 2551095.9988 | 1149846.3323 | 2551107.9092 | 1149842.956 | 2551119.6149 | 1149838.9587 | 2551127.7818 | 1149830.2656 | 2551132.2492 | 1149822.6364 | 2551135.4607 | 1149812.5495 | 2551139.4896 | 1149801.0218
13 | 2551139.8471 | 1150202.8506 | 2551140.7867 | 1150209.8355 | 2551142.0731 | 1150216.0394 | 2551144.4596 | 1150225.3693 | 2551146.8765 | 1150234.6656 | 2551149.042 | 1150241.3626
14 | 2551139.8471 | 1150202.8506 | 2551132.7145 | 1150209.3342 | 2551120.412 | 1150215.3818 | 2551095.1588 | 1150224.214 | 2551063.5725 | 1150239.6568 | 2551038.8555 | 1150254.9215 | 2551033.2568 | 1150258.38 | 2551024.0772 | 1150264.2245 | 2551011.5979 | 1150272.1768
15 | 2551173.1735 | 1149765.652 | 2551172.9289 | 1149760.1178 | 2551171.8325 | 1149752.7339 | 2551169.9474 | 1149748.4359 | 2551167.4589 | 1149746.4106 | 2551163.5497 | 1149746.2311 | 2551159.4307 | 1149746.6759 | 2551153.9244 | 1149753.0796 | 2551148.6623 | 1149764.0058 | 2551145.667 | 1149776.1364 | 2551142.076 | 1149790.5398 | 2551139.4896 | 1149801.0218
16 | 2551149.042 | 1150241.3626 | 2551162.3323 | 1150244.4563 | 2551177.1221 | 1150248.8273 | 2551192.1536 | 1150252.6962 | 2551207.9072 | 1150253.8134 | 2551224.4127 | 1150253.9239 | 2551230.9225 | 1150254.8716 | 2551247.7625 | 1150265.9408 | 2551261.5709 | 1150273.3105 | 2551267.1236 | 1150280.2469 | 2551264.7016 | 1150289.2378 | 2551258.7738 | 1150298.5018 | 2551250.5423 | 1150301.0588
17 | 2551149.042 | 1150241.3626 | 2551152.2568 | 1150249.6519 | 2551154.7167 | 1150257.625 | 2551156.2176 | 1150264.7276 | 2551156.3271 | 1150265.5465
18 | 2551011.5979 | 1150272.1768 | 2550996.386 | 1150281.8705 | 2550991.1271 | 1150285.5719
19 | 2551156.3271 | 1150265.5465 | 2551157.5417 | 1150274.6331 | 2551159.0377 | 1150283.0143 | 2551159.126 | 1150283.4275
20 | 2550991.1271 | 1150285.5719 | 2550989.3868 | 1150286.7968 | 2550981.6473 | 1150292.2516 | 2550970.1849 | 1150301.0895
21 | 2551330.004 | 1149652.0436 | 2551173.1735 | 1149765.652
22 | 2550964.6765 | 1150305.3367 | 2550970.1849 | 1150301.0895
23 | 2550714.5296 | 1150553.6162 | 2550723.1858 | 1150555.1794
24 | 2550723.1858 | 1150555.1794 | 2550730.0142 | 1150559.4367 | 2550734.57 | 1150565.5248 | 2550736.8829 | 1150568.6186 | 2550739.3071 | 1150575.866
25 | 2550714.0166 | 1150729.7123 | 2550711.3932 | 1150662.5543 | 2550710.4278 | 1150629.0781 | 2550710.4982 | 1150609.5895 | 2550710.5184 | 1150601.7631 | 2550712.4333 | 1150592.8316 | 2550718.0225 | 1150573.2978 | 2550723.1858 | 1150555.1794
26 | 2550714.5296 | 1150553.6162 | 2550699.7777 | 1150563.1754 | 2550692.0016 | 1150568.7755 | 2550687.1023 | 1150574.1518 | 2550685.3434 | 1150585.2498 | 2550686.2725 | 1150598.3824 | 2550689.6121 | 1150617.1425 | 2550691.5255 | 1150636.1034 | 2550689.5371 | 1150653.8401 | 2550684.4418 | 1150678.3502 | 2550677.6687 | 1150685.4873 | 2550667.9557 | 1150691.6813 | 2550650.8349 | 1150695.0236
27 | 2550714.5296 | 1150553.6162 | 2550701.8854 | 1150544.0704 | 2550683.658 | 1150530.4683 | 2550682.0728 | 1150529.0066
28 | 2550768.5335 | 1150650.3575 | 2550764.9974 | 1150645.0504 | 2550758.3184 | 1150634.6441 | 2550751.049 | 1150622.4528 | 2550743.6321 | 1150600.6911 | 2550740.8046 | 1150582.5715 | 2550739.7865 | 1150577.2993 | 2550739.3071 | 1150575.866
29 | 2550650.8349 | 1150695.0236 | 2550606.1062 | 1150697.7479 | 2550597.3575 | 1150701.7107 | 2550586.3946 | 1150708.0597 | 2550574.5275 | 1150722.0534 | 2550551.5444 | 1150759.2063 | 2550538.1903 | 1150775.3023 | 2550504.2013 | 1150816.2923 | 2550500.2439 | 1150819.9861
30 | 2550650.8349 | 1150695.0236 | 2550651.3931 | 1150710.6494 | 2550652.8418 | 1150722.4196
31 | 2550682.0728 | 1150529.0066 | 2550673.2857 | 1150520.904 | 2550663.7229 | 1150509.8989 | 2550662.3475 | 1150507.8647 | 2550646.2155 | 1150483.9847 | 2550630.0145 | 1150466.6753 | 2550612.7991 | 1150446.4394 | 2550597.5835 | 1150428.5551 | 2550581.0557 | 1150414.306
32 | 2550768.5335 | 1150650.3575 | 2550778.1519 | 1150642.8971 | 2550793.9061 | 1150631.062 | 2550812.1513 | 1150620.6517 | 2550823.4494 | 1150617.691 | 2550834.1467 | 1150616.3695 | 2550843.991 | 1150618.6791 | 2550872.9223 | 1150630.8935 | 2550909.4211 | 1150673.0618 | 2550917.2407 | 1150682.1805 | 2550926.9765 | 1150689.0824
33 | 2550581.0557 | 1150414.306 | 2550556.3144 | 1150392.9758 | 2550548.2354 | 1150381.1057
34 | 2550491.275 | 1150262.8541 | 2550504.8915 | 1150298.9942 | 2550537.6888 | 1150365.6036 | 2550540.1598 | 1150369.2407 | 2550548.2354 | 1150381.1057
35 | 2550491.275 | 1150262.8541 | 2550449.5426 | 1150250.4601
36 | 2550663.5959 | 1150752.4711 | 2550654.2718 | 1150734.038 | 2550652.8418 | 1150722.4196
37 | 2551361.4663 | 1149176.8304 | 2551357.6806 | 1149187.1998
38 | 2551361.4663 | 1149176.8304 | 2551391.485 | 1149195.5641 | 2551395.249 | 1149199.5913 | 2551397.9837 | 1149202.6041 | 2551398.7039 | 1149207.1673 | 2551398.0575 | 1149211.7416 | 2551394.3905 | 1149219.7087
39 | 2551357.6806 | 1149187.1998 | 2551352.7499 | 1149183.2265 | 2551344.5338 | 1149177.2026
40 | 2551357.6806 | 1149187.1998 | 2551353.5317 | 1149204.8759 | 2551346.443 | 1149239.718 | 2551344.8181 | 1149249.5474 | 2551344.3374 | 1149253.709 | 2551345.4997 | 1149265.4613 | 2551347.173 | 1149271.2995
41 | 2551333.3026 | 1149649.8519 | 2551347.173 | 1149271.2995
42 | 2551330.004 | 1149652.0436 | 2551333.3026 | 1149649.8519
43 | 2551372.8486 | 1149657.5111 | 2551360.2604 | 1149650.1533 | 2551341.2675 | 1149644.5596 | 2551333.3026 | 1149649.8519
44 | 2551400.3537 | 1149667.5271 | 2551388.5813 | 1149664.2983 | 2551375.1557 | 1149658.8596 | 2551372.8486 | 1149657.5111
45 | 2551400.3537 | 1149667.5271 | 2551431.4314 | 1149929.8593
46 | 2551184.7807 | 1150354.3424 | 2551173.9385 | 1150332.23 | 2551170.0601 | 1150322.5676 | 2551167.0089 | 1150314.5548 | 2551166.3775 | 1150312.4255 | 2551163.9837 | 1150304.0851 | 2551161.2721 | 1150293.4682 | 2551159.126 | 1150283.4275
47 | 2551184.7807 | 1150354.3424 | 2551192.7806 | 1150361.0921 | 2551207.1243 | 1150372.9374 | 2551215.9577 | 1150383.0821 | 2551227.117 | 1150402.6795 | 2551234.1345 | 1150414.1842 | 2551237.2542 | 1150419.2949 | 2551245.3151 | 1150426.9557 | 2551253.3436 | 1150430.6258 | 2551266.6163 | 1150433.5086 | 2551277.36 | 1150432.1764 | 2551292.7827 | 1150422.8244
48 | 2551184.7807 | 1150354.3424 | 2551188.132 | 1150364.3315 | 2551197.2832 | 1150389.0145 | 2551200.4029 | 1150398.8499 | 2551202.2768 | 1150407.4614 | 2551203.3445 | 1150416.0572 | 2551203.7849 | 1150424.9138 | 2551204.0296 | 1150439.9307 | 2551204.1911 | 1150448.4672 | 2551205.1911 | 1150457.2303 | 2551206.7264 | 1150466.6895 | 2551209.0332 | 1150474.7416 | 2551212.4886 | 1150483.3736 | 2551217.146 | 1150492.574 | 2551236.0842 | 1150519.1786 | 2551241.5223 | 1150529.0397 | 2551243.7124 | 1150535.9589 | 2551244.4958 | 1150542.6338 | 2551244.4789 | 1150550.9605 | 2551243.4657 | 1150557.5944 | 2551239.222 | 1150569.0903 | 2551235.6649 | 1150575.3335
49 | 2551235.6649 | 1150575.3335 | 2551226.8127 | 1150571.3588 | 2551208.2776 | 1150569.8084 | 2551193.6732 | 1150571.161 | 2551172.3198 | 1150578.9273 | 2551152.8674 | 1150592.0144 | 2551108.2669 | 1150626.6505 | 2551089.2718 | 1150645.8929 | 2551072.6986 | 1150660.017
50 | 2551235.6649 | 1150575.3335 | 2551436.8657 | 1150819.61
51 | 2551039.961 | 1150674.4169 | 2551071.2811 | 1150661.225 | 2551072.6986 | 1150660.017
52 | 2551436.8657 | 1150819.61 | 2551437.9294 | 1150825.8602 | 2551439.4088 | 1150832.2516 | 2551442.8501 | 1150840.1724 | 2551449.5074 | 1150851.8581 | 2551456.215 | 1150863.132 | 2551461.2846 | 1150872.1291 | 2551465.2594 | 1150880.5236 | 2551469.8029 | 1150892.8155 | 2551473.9758 | 1150902.9316 | 2551479.5152 | 1150914.982 | 2551485.9198 | 1150926.7809 | 2551487.5834 | 1150930.3249 | 2551490.6686 | 1150936.9257 | 2551493.0339 | 1150944.6884 | 2551494.1145 | 1150953.0396 | 2551494.2344 | 1150956.6843
53 | 2550926.9765 | 1150689.0824 | 2550940.3867 | 1150692.8749 | 2550957.698 | 1150694.9903 | 2550987.3635 | 1150696.5937 | 2550997.8451 | 1150694.2515 | 2551009.118 | 1150688.212 | 2551020.6014 | 1150682.571 | 2551039.961 | 1150674.4169
54 | 2550941.9771 | 1150781.4304 | 2550945.8374 | 1150760.6547 | 2550944.6567 | 1150753.3049 | 2550932.8373 | 1150703.6755 | 2550926.9765 | 1150689.0824
55 | 2550941.9771 | 1150781.4304 | 2550826.2317 | 1150891.7241
56 | 2550837.6869 | 1150919.4727 | 2550835.7645 | 1150920.1037 | 2550831.744 | 1150921.2261 | 2550828.78 | 1150921.0836 | 2550826.8858 | 1150919.4204 | 2550825.6241 | 1150917.1963 | 2550821.6272 | 1150908.0797 | 2550819.5834 | 1150902.1934 | 2550818.8697 | 1150898.4639 | 2550819.3488 | 1150896.0365 | 2550823.4779 | 1150893.179 | 2550826.2317 | 1150891.7241
57 | 2550837.6869 | 1150919.4727 | 2550843.867 | 1150917.4443
58 | 2550837.6869 | 1150919.4727 | 2550672.6918 | 1151194.1265
59 | 2550680.8691 | 1151205.8317 | 2550672.6918 | 1151194.1265
60 | 2550789.2703 | 1151357.4569 | 2550787.7842 | 1151326.8865
61 | 2550789.2703 | 1151357.4569 | 2550787.4671 | 1151352.8248 | 2550784.846 | 1151347.6658 | 2550777.7303 | 1151337.2631 | 2550763.5743 | 1151316.2903 | 2550755.8559 | 1151306.8044
62 | 2550699.5193 | 1151233.3036 | 2550702.4882 | 1151237.8277 | 2550709.7729 | 1151247.284 | 2550721.5599 | 1151261.039 | 2550734.2484 | 1151278.9777 | 2550744.4081 | 1151292.735 | 2550755.8559 | 1151306.8044
63 | 2550699.5193 | 1151233.3036 | 2550691.1248 | 1151220.5119 | 2550680.8691 | 1151205.8317
64 | 2551494.2344 | 1150956.6843 | 2551494.908 | 1150977.168 | 2551494.6391 | 1150987.5978 | 2551492.9622 | 1150997.6054 | 2551490.4197 | 1151007.8313 | 2551481.8814 | 1151036.9154 | 2551479.7782 | 1151045.459 | 2551478.5305 | 1151050.6384 | 2551475.8824 | 1151064.8783 | 2551475.1974 | 1151075.1114 | 2551476.0071 | 1151084.1318 | 2551477.7696 | 1151092.3219 | 2551481.479 | 1151102.097 | 2551502.6769 | 1151148.4724 | 2551504.3617 | 1151151.805 | 2551509.9646 | 1151162.2541 | 2551513.0833 | 1151166.9513

## bus_geodata
| x | y | coords
0 | 2550274.2159 | 1149529.7217
1 | 2550391.5515 | 1149664.2524
2 | 2550681.444 | 1149840.6931
3 | 2550671.3254 | 1149852.5811
4 | 2550461.3845 | 1149941.7994
5 | 2550404.7699 | 1149680.4066
6 | 2550427.568 | 1150244.9822
7 | 2550691.4045 | 1149438.1901
8 | 2550688.7584 | 1149427.9181
9 | 2550401.4301 | 1149676.325
10 | 2551059.5456 | 1149971.216
11 | 2551031.8652 | 1149916.1351
12 | 2551139.8471 | 1150202.8506
13 | 2551139.4896 | 1149801.0218
14 | 2551149.042 | 1150241.3626
15 | 2551011.5979 | 1150272.1768
16 | 2551250.5423 | 1150301.0588
17 | 2551156.3271 | 1150265.5465
18 | 2550991.1271 | 1150285.5719
19 | 2551173.1735 | 1149765.652
20 | 2550970.1849 | 1150301.0895
21 | 2550964.6765 | 1150305.3367
22 | 2550723.1858 | 1150555.1794
23 | 2550714.5296 | 1150553.6162
24 | 2550739.3071 | 1150575.866
25 | 2550714.0166 | 1150729.7123
26 | 2550650.8349 | 1150695.0236
27 | 2550682.0728 | 1150529.0066
28 | 2550768.5335 | 1150650.3575
29 | 2550581.0557 | 1150414.306
30 | 2550548.2354 | 1150381.1057
31 | 2550491.275 | 1150262.8541
32 | 2550449.5426 | 1150250.4601
33 | 2550500.2439 | 1150819.9861
34 | 2550652.8418 | 1150722.4196
35 | 2551361.4663 | 1149176.8304
36 | 2551357.6806 | 1149187.1998
37 | 2551394.3905 | 1149219.7087
38 | 2551344.5338 | 1149177.2026
39 | 2551347.173 | 1149271.2995
40 | 2551330.004 | 1149652.0436
41 | 2551372.8486 | 1149657.5111
42 | 2551333.3026 | 1149649.8519
43 | 2551400.3537 | 1149667.5271
44 | 2551431.4314 | 1149929.8593
45 | 2551159.126 | 1150283.4275
46 | 2551184.7807 | 1150354.3424
47 | 2551292.7827 | 1150422.8244
48 | 2551235.6649 | 1150575.3335
49 | 2551072.6986 | 1150660.017
50 | 2551436.8657 | 1150819.61
51 | 2551039.961 | 1150674.4169
52 | 2550926.9765 | 1150689.0824
53 | 2550941.9771 | 1150781.4304
54 | 2550826.2317 | 1150891.7241
55 | 2550837.6869 | 1150919.4727
56 | 2550843.867 | 1150917.4443
57 | 2550672.6917 | 1151194.1265
58 | 2550663.5959 | 1150752.4711
59 | 2550787.7842 | 1151326.8865
60 | 2550789.2703 | 1151357.4569
61 | 2550755.8559 | 1151306.8044
62 | 2550699.5193 | 1151233.3036
63 | 2550680.8691 | 1151205.8317
64 | 2551494.2344 | 1150956.6843
65 | 2551513.0833 | 1151166.9513
66 | 2551139.8471 | 1150202.8506

## line_std_types
| c_nf_per_km | r_ohm_per_km | x_ohm_per_km | max_i_ka | type | q_mm2 | alpha | voltage_rating
NAYY 4x50 SE | 210 | 0.642 | 0.083 | 0.142 | cs | 50 | 0.00403 | LV
NAYY 4x120 SE | 264 | 0.225 | 0.08 | 0.242 | cs | 120 | 0.00403 | LV
NAYY 4x150 SE | 261 | 0.208 | 0.08 | 0.27 | cs | 150 | 0.00403 | LV
NA2XS2Y 1x95 RM/25 12/20 kV | 216 | 0.313 | 0.132 | 0.252 | cs | 95 | 0.00403 | MV
NA2XS2Y 1x185 RM/25 12/20 kV | 273 | 0.161 | 0.117 | 0.362 | cs | 185 | 0.00403 | MV
NA2XS2Y 1x240 RM/25 12/20 kV | 304 | 0.122 | 0.112 | 0.421 | cs | 240 | 0.00403 | MV
NA2XS2Y 1x95 RM/25 6/10 kV | 315 | 0.313 | 0.123 | 0.249 | cs | 95 | 0.00403 | MV
NA2XS2Y 1x185 RM/25 6/10 kV | 406 | 0.161 | 0.11 | 0.358 | cs | 185 | 0.00403 | MV
NA2XS2Y 1x240 RM/25 6/10 kV | 456 | 0.122 | 0.105 | 0.416 | cs | 240 | 0.00403 | MV
NA2XS2Y 1x150 RM/25 12/20 kV | 250 | 0.206 | 0.116 | 0.319 | cs | 150 | 0.00403 | MV
NA2XS2Y 1x120 RM/25 12/20 kV | 230 | 0.253 | 0.119 | 0.283 | cs | 120 | 0.00403 | MV
NA2XS2Y 1x70 RM/25 12/20 kV | 190 | 0.443 | 0.132 | 0.22 | cs | 70 | 0.00403 | MV
NA2XS2Y 1x150 RM/25 6/10 kV | 360 | 0.206 | 0.11 | 0.315 | cs | 150 | 0.00403 | MV
NA2XS2Y 1x120 RM/25 6/10 kV | 340 | 0.253 | 0.113 | 0.28 | cs | 120 | 0.00403 | MV
NA2XS2Y 1x70 RM/25 6/10 kV | 280 | 0.443 | 0.123 | 0.217 | cs | 70 | 0.00403 | MV
N2XS(FL)2Y 1x120 RM/35 64/110 kV | 112 | 0.153 | 0.166 | 0.366 | cs | 120 | 0.00393 | HV
N2XS(FL)2Y 1x185 RM/35 64/110 kV | 125 | 0.099 | 0.156 | 0.457 | cs | 185 | 0.00393 | HV
N2XS(FL)2Y 1x240 RM/35 64/110 kV | 135 | 0.075 | 0.149 | 0.526 | cs | 240 | 0.00393 | HV
N2XS(FL)2Y 1x300 RM/35 64/110 kV | 144 | 0.06 | 0.144 | 0.588 | cs | 300 | 0.00393 | HV
15-AL1/3-ST1A 0.4 | 11 | 1.8769 | 0.35 | 0.105 | ol | 16 | 0.00403 | LV
24-AL1/4-ST1A 0.4 | 11.25 | 1.2012 | 0.335 | 0.14 | ol | 24 | 0.00403 | LV
48-AL1/8-ST1A 0.4 | 12.2 | 0.5939 | 0.3 | 0.21 | ol | 48 | 0.00403 | LV
94-AL1/15-ST1A 0.4 | 13.2 | 0.306 | 0.29 | 0.35 | ol | 94 | 0.00403 | LV
34-AL1/6-ST1A 10.0 | 9.7 | 0.8342 | 0.36 | 0.17 | ol | 34 | 0.00403 | MV
48-AL1/8-ST1A 10.0 | 10.1 | 0.5939 | 0.35 | 0.21 | ol | 48 | 0.00403 | MV
70-AL1/11-ST1A 10.0 | 10.4 | 0.4132 | 0.339 | 0.29 | ol | 70 | 0.00403 | MV
94-AL1/15-ST1A 10.0 | 10.75 | 0.306 | 0.33 | 0.35 | ol | 94 | 0.00403 | MV
122-AL1/20-ST1A 10.0 | 11.1 | 0.2376 | 0.323 | 0.41 | ol | 122 | 0.00403 | MV
149-AL1/24-ST1A 10.0 | 11.25 | 0.194 | 0.315 | 0.47 | ol | 149 | 0.00403 | MV
34-AL1/6-ST1A 20.0 | 9.15 | 0.8342 | 0.382 | 0.17 | ol | 34 | 0.00403 | MV
48-AL1/8-ST1A 20.0 | 9.5 | 0.5939 | 0.372 | 0.21 | ol | 48 | 0.00403 | MV
70-AL1/11-ST1A 20.0 | 9.7 | 0.4132 | 0.36 | 0.29 | ol | 70 | 0.00403 | MV
94-AL1/15-ST1A 20.0 | 10 | 0.306 | 0.35 | 0.35 | ol | 94 | 0.00403 | MV
122-AL1/20-ST1A 20.0 | 10.3 | 0.2376 | 0.344 | 0.41 | ol | 122 | 0.00403 | MV
149-AL1/24-ST1A 20.0 | 10.5 | 0.194 | 0.337 | 0.47 | ol | 149 | 0.00403 | MV
184-AL1/30-ST1A 20.0 | 10.75 | 0.1571 | 0.33 | 0.535 | ol | 184 | 0.00403 | MV
243-AL1/39-ST1A 20.0 | 11 | 0.1188 | 0.32 | 0.645 | ol | 243 | 0.00403 | MV
48-AL1/8-ST1A 110.0 | 8 | 0.5939 | 0.46 | 0.21 | ol | 48 | 0.00403 | HV
70-AL1/11-ST1A 110.0 | 8.4 | 0.4132 | 0.45 | 0.29 | ol | 70 | 0.00403 | HV
94-AL1/15-ST1A 110.0 | 8.65 | 0.306 | 0.44 | 0.35 | ol | 94 | 0.00403 | HV
122-AL1/20-ST1A 110.0 | 8.5 | 0.2376 | 0.43 | 0.41 | ol | 122 | 0.00403 | HV
149-AL1/24-ST1A 110.0 | 8.75 | 0.194 | 0.41 | 0.47 | ol | 149 | 0.00403 | HV
184-AL1/30-ST1A 110.0 | 8.8 | 0.1571 | 0.4 | 0.535 | ol | 184 | 0.00403 | HV
243-AL1/39-ST1A 110.0 | 9 | 0.1188 | 0.39 | 0.645 | ol | 243 | 0.00403 | HV
305-AL1/39-ST1A 110.0 | 9.2 | 0.0949 | 0.38 | 0.74 | ol | 305 | 0.00403 | HV
490-AL1/64-ST1A 110.0 | 9.75 | 0.059 | 0.37 | 0.96 | ol | 490 | 0.00403 | HV
679-AL1/86-ST1A 110.0 | 9.95 | 0.042 | 0.36 | 1.15 | ol | 679 | 0.00403 | HV
490-AL1/64-ST1A 220.0 | 10 | 0.059 | 0.285 | 0.96 | ol | 490 | 0.00403 | HV
679-AL1/86-ST1A 220.0 | 11.7 | 0.042 | 0.275 | 1.15 | ol | 679 | 0.00403 | HV
490-AL1/64-ST1A 380.0 | 11 | 0.059 | 0.253 | 0.96 | ol | 490 | 0.00403 | HV
679-AL1/86-ST1A 380.0 | 14.6 | 0.042 | 0.25 | 1.15 | ol | 679 | 0.00403 | HV

## trafo_std_types
| i0_percent | pfe_kw | vkr_percent | sn_mva | vn_lv_kv | vn_hv_kv | vk_percent | shift_degree | vector_group | tap_side | tap_neutral | tap_min | tap_max | tap_step_degree | tap_step_percent | tap_phase_shifter
160 MVA 380/110 kV | 0.06 | 60 | 0.25 | 160 | 110 | 380 | 12.2 | 0 | Yy0 | hv | 0 | -9 | 9 | 0 | 1.5 | FALSE
100 MVA 220/110 kV | 0.06 | 55 | 0.26 | 100 | 110 | 220 | 12 | 0 | Yy0 | hv | 0 | -9 | 9 | 0 | 1.5 | FALSE
63 MVA 110/20 kV | 0.04 | 22 | 0.32 | 63 | 20 | 110 | 18 | 150 | YNd5 | hv | 0 | -9 | 9 | 0 | 1.5 | FALSE
40 MVA 110/20 kV | 0.05 | 18 | 0.34 | 40 | 20 | 110 | 16.2 | 150 | YNd5 | hv | 0 | -9 | 9 | 0 | 1.5 | FALSE
25 MVA 110/20 kV | 0.07 | 14 | 0.41 | 25 | 20 | 110 | 12 | 150 | YNd5 | hv | 0 | -9 | 9 | 0 | 1.5 | FALSE
63 MVA 110/10 kV | 0.04 | 22 | 0.32 | 63 | 10 | 110 | 18 | 150 | YNd5 | hv | 0 | -9 | 9 | 0 | 1.5 | FALSE
40 MVA 110/10 kV | 0.05 | 18 | 0.34 | 40 | 10 | 110 | 16.2 | 150 | YNd5 | hv | 0 | -9 | 9 | 0 | 1.5 | FALSE
25 MVA 110/10 kV | 0.07 | 14 | 0.41 | 25 | 10 | 110 | 12 | 150 | YNd5 | hv | 0 | -9 | 9 | 0 | 1.5 | FALSE
0.25 MVA 20/0.4 kV | 0.32 | 0.8 | 1.44 | 0.25 | 0.4 | 20 | 6 | 150 | Yzn5 | hv | 0 | -2 | 2 | 0 | 2.5 | FALSE
0.4 MVA 20/0.4 kV | 0.3375 | 1.35 | 1.425 | 0.4 | 0.4 | 20 | 6 | 150 | Dyn5 | hv | 0 | -2 | 2 | 0 | 2.5 | FALSE
0.63 MVA 20/0.4 kV | 0.2619 | 1.65 | 1.206 | 0.63 | 0.4 | 20 | 6 | 150 | Dyn5 | hv | 0 | -2 | 2 | 0 | 2.5 | FALSE
0.25 MVA 10/0.4 kV | 0.24 | 0.6 | 1.2 | 0.25 | 0.4 | 10 | 4 | 150 | Dyn5 | hv | 0 | -2 | 2 | 0 | 2.5 | FALSE
0.4 MVA 10/0.4 kV | 0.2375 | 0.95 | 1.325 | 0.4 | 0.4 | 10 | 4 | 150 | Dyn5 | hv | 0 | -2 | 2 | 0 | 2.5 | FALSE
0.63 MVA 10/0.4 kV | 0.1873 | 1.18 | 1.0794 | 0.63 | 0.4 | 10 | 4 | 150 | Dyn5 | hv | 0 | -2 | 2 | 0 | 2.5 | FALSE

## trafo3w_std_types
| sn_hv_mva | sn_mv_mva | sn_lv_mva | vn_hv_kv | vn_mv_kv | vn_lv_kv | vk_hv_percent | vk_mv_percent | vk_lv_percent | vkr_hv_percent | vkr_mv_percent | vkr_lv_percent | pfe_kw | i0_percent | shift_mv_degree | shift_lv_degree | vector_group | tap_side | tap_neutral | tap_min | tap_max | tap_step_percent
63/25/38 MVA 110/20/10 kV | 63 | 25 | 38 | 110 | 20 | 10 | 10.4 | 10.4 | 10.4 | 0.28 | 0.32 | 0.35 | 35 | 0.89 | 0 | 0 | YN0yn0yn0 | hv | 0 | -10 | 10 | 1.2
63/25/38 MVA 110/10/10 kV | 63 | 25 | 38 | 110 | 10 | 10 | 10.4 | 10.4 | 10.4 | 0.28 | 0.32 | 0.35 | 35 | 0.89 | 0 | 0 | YN0yn0yn0 | hv | 0 | -10 | 10 | 1.2

## fuse_std_types
| fuse_type | i_rated_a | t_avg | t_min | t_total | x_avg | x_min | x_total
HV 100A | HV 100A | 100 | 0 | [10.0, 3.64, 0.854, 0.281, 0.1, 0.0531, 0.022, 0.01] | [10.0, 4.267, 1.21, 0.403, 0.1, 0.058, 0.022, 0.01] | 0 | [300.0, 350.0, 450.0, 550.0, 700.0, 850.0, 1200.0, 1752.0] | [600.0, 700.0, 900.0, 1150.0, 1665.0, 2000.0, 3000.0, 4313.0]
HV 10A | HV 10A | 10 | 0 | [10.0, 1675.0, 0.344, 0.156, 0.1, 0.0417, 0.0171, 0.01] | [10.0, 1.3, 0.3, 0.155, 0.1, 0.0555, 0.023, 0.01] | 0 | [30.0, 32.0, 35.0, 37.0, 39.0, 50.0, 70.0, 88.0] | [60.0, 70.0, 80.0, 87.0, 94.0, 110.0, 150.0, 216.0]
HV 125A | HV 125A | 125 | 0 | [10.0, 1.82, 0.344, 0.1, 0.0467, 0.0269, 0.01] | [10.0, 2.478, 0.426, 0.1, 0.0427, 0.0211, 0.01] | 0 | [375.0, 500.0, 700.0, 925.0, 1200.0, 1500.0, 2341.0] | [750.0, 1000.0, 1500.0, 2200.0, 3000.0, 4000.0, 5765.0]
HV 160A | HV 160A | 160 | 0 | [10.0, 4.15, 1.03, 0.198, 0.1, 0.051, 0.0172, 0.01] | [10.0, 2.3, 0.734, 0.274, 0.1, 0.046, 0.0177, 0.01] | 0 | [480.0, 550.0, 700.0, 1000.0, 1260.0, 1600.0, 2500.0, 3227.0] | [960.0, 1300.0, 1700.0, 2200.0, 2996.0, 4000.0, 6000.0, 7946.0]
HV 16A | HV 16A | 16 | 0 | [10.0, 0.352, 0.164, 0.1, 0.0649, 0.0342, 0.01] | [10.0, 2.34, 0.722, 0.181, 0.1, 0.055, 0.0296, 0.01] | 0 | [48.0, 60.0, 65.0, 71.0, 80.0, 100.0, 162.0] | [96.0, 110.0, 125.0, 150.0, 168.0, 200.0, 250.0, 398.0]
HV 200A | HV 200A | 200 | 0 | [10.0, 4.267, 1.21, 0.403, 0.1, 0.058, 0.022, 0.01] | [10.0, 3.73, 1.654, 0.328, 0.1, 0.0531, 0.019, 0.01] | 0 | [600.0, 700.0, 900.0, 1150.0, 1665.0, 2000.0, 3000.0, 4313.0] | [1200.0, 1500.0, 1800.0, 2700.0, 3960.0, 5000.0, 7500.0, 10620.0]
HV 20A | HV 20A | 20 | 0 | [10.0, 1.3, 0.3, 0.155, 0.1, 0.0555, 0.023, 0.01] | [10.0, 1.3, 0.161, 0.1, 0.0611, 0.0399, 0.0141, 0.01] | 0 | [60.0, 70.0, 80.0, 87.0, 94.0, 110.0, 150.0, 216.0] | [120.0, 150.0, 200.0, 223.0, 260.0, 300.0, 450.0, 532.0]
HV 25A | HV 25A | 25 | 0 | [10.0, 2.512, 0.833, 0.299, 0.1, 0.0372, 0.0223, 0.01] | [10.0, 3.125, 0.597, 0.198, 0.1, 0.0378, 0.022, 0.01] | 0 | [75.0, 82.0, 90.0, 100.0, 124.0, 170.0, 200.0, 289.0] | [150.0, 170.0, 210.0, 250.0, 294.0, 400.0, 500.0, 711.0]
HV 31.5A | HV 31.5A | 31.5 | 0 | [10.0, 2.34, 0.722, 0.181, 0.1, 0.055, 0.0296, 0.01] | [10.0, 2.84, 0.368, 0.164, 0.1, 0.0621, 0.0378, 0.0195, 0.01] | 0 | [95.0, 110.0, 125.0, 150.0, 165.0, 200.0, 250.0, 390.0] | [189.0, 220.0, 300.0, 350.0, 393.0, 450.0, 530.0, 700.0, 960.0]
HV 40A | HV 40A | 40 | 0 | [10.0, 1.3, 0.161, 0.1, 0.0611, 0.0399, 0.0141, 0.01] | [10.0, 2.05, 0.369, 0.198, 0.1, 0.051, 0.0298, 0.01] | 0 | [120.0, 150.0, 200.0, 223.0, 260.0, 300.0, 450.0, 532.0] | [240.0, 300.0, 400.0, 450.0, 530.0, 650.0, 800.0, 1311.0]
HV 50A | HV 50A | 50 | 0 | [10.0, 3.215, 0.597, 0.198, 0.1, 0.0378, 0.022, 0.01] | [10.0, 3.64, 0.854, 0.281, 0.1, 0.0531, 0.022, 0.01] | 0 | [150.0, 170.0, 210.0, 250.0, 294.0, 400.0, 500.0, 711.0] | [300.0, 350.0, 450.0, 550.0, 700.0, 850.0, 1200.0, 1752.0]
HV 6.3A | HV 6.3A | 6.3 | 0 | [10.0, 1.39, 0.344, 0.168, 0.1, 0.056, 0.0263, 0.01] | [10.0, 1.711, 0.516, 0.198, 0.1, 0.0634, 0.0303, 0.01] | 0 | [19.0, 19.5, 20.4, 20.8, 22.0, 25.0, 32.0, 48.0] | [38.0, 40.0, 43.0, 48.0, 53.0, 60.0, 75.0, 118.0]
HV 63A | HV 63A | 63 | 0 | [10.0, 2.84, 0.368, 0.164, 0.1, 0.0621, 0.0378, 0.0195, 0.01] | [10.0, 1.82, 0.344, 0.1, 0.0467, 0.0269, 0.01] | 0 | [189.0, 220.0, 300.0, 350.0, 393.0, 450.0, 530.0, 700.0, 961.0] | [378.0, 500.0, 700.0, 934.0, 1200.0, 1500.0, 2366.0]
HV 80A | HV 80A | 80 | 0 | [10.0, 2.05, 0.369, 0.198, 0.1, 0.051, 0.0298, 0.01] | [10.0, 4.15, 1.03, 0.198, 0.1, 0.051, 0.0172, 0.01] | 0 | [240.0, 300.0, 400.0, 450.0, 530.0, 650.0, 800.0, 1311.0] | [480.0, 550.0, 700.0, 1000.0, 1260.0, 1600.0, 2500.0, 3227.0]
Siemens NH-1-100 | Siemens NH-1-100 | 100 | [5400.0, 2000.0, 400.0, 20.0, 1.0, 0.2, 0.012, 0.004] | 0 | 0 | [150.0, 190.0, 250.0, 430.0, 900.0, 1250.0, 2700.0, 3600.0] | 0 | 0
Siemens NH-1-125 | Siemens NH-1-125 | 125 | [4800.0, 120.0, 7.0, 0.1, 0.004] | 0 | 0 | [180.0, 400.0, 740.0, 2000.0, 4250.0] | 0 | 0
Siemens NH-1-16 | Siemens NH-1-16 | 16 | [4000.0, 400.0, 2.0, 0.1, 0.04, 0.01] | 0 | 0 | [26.0, 35.0, 75.0, 150.0, 200.0, 300.0] | 0 | 0
Siemens NH-1-160 | Siemens NH-1-160 | 160 | [4800.0, 120.0, 7.0, 0.1, 0.004] | 0 | 0 | [210.0, 500.0, 900.0, 2300.0, 5000.0] | 0 | 0
Siemens NH-1-25 | Siemens NH-1-25 | 25 | [4000.0, 1000.0, 10.0, 0.2, 0.02, 0.01] | 0 | 0 | [40.0, 50.0, 100.0, 210.0, 400.0, 500.0] | 0 | 0
Siemens NH-1-50 | Siemens NH-1-50 | 50 | [4000.0, 40.0, 4.0, 1.0, 0.02, 0.01] | 0 | 0 | [86.0, 200.0, 300.0, 400.0, 1000.0, 1280.0] | 0 | 0
Siemens NH-1-63 | Siemens NH-1-63 | 63 | [4000.0, 100.0, 10.0, 2.0, 0.04, 0.01] | 0 | 0 | [100.0, 200.0, 300.0, 400.0, 1000.0, 1500.0] | 0 | 0
Siemens NH-1-80 | Siemens NH-1-80 | 80 | [4800.0, 120.0, 7.0, 0.1, 0.01] | 0 | 0 | [150.58, 250.0, 450.0, 1150.0, 2470.0] | 0 | 0
Siemens NH-2-1000 | Siemens NH-2-1000 | 1000 | [4800.0, 120.0, 7.0, 0.1, 0.004] | 0 | 0 | [1900.0, 3500.0, 8400.0, 24000.0, 52000.0] | 0 | 0
Siemens NH-2-200 | Siemens NH-2-200 | 200 | [4800.0, 120.0, 7.0, 0.1, 0.004] | 0 | 0 | [280.0, 650.0, 1200.0, 3000.0, 7000.0] | 0 | 0
Siemens NH-2-224 | Siemens NH-2-224 | 224 | [4800.0, 120.0, 7.0, 0.2, 0.04, 0.004] | 0 | 0 | [400.0, 750.0, 1453.0, 3025.0, 4315.0, 7600.0] | 0 | 0
Siemens NH-2-250 | Siemens NH-2-250 | 250 | [4800.0, 120.0, 7.0, 0.1, 0.004] | 0 | 0 | [450.0, 800.0, 1650.0, 4000.0, 8500.0] | 0 | 0
Siemens NH-2-315 | Siemens NH-2-315 | 315 | [4800.0, 120.0, 7.0, 0.1, 0.004] | 0 | 0 | [550.0, 920.0, 1900.0, 5000.0, 11000.0] | 0 | 0
Siemens NH-2-355 | Siemens NH-2-355 | 355 | [4800.0, 120.0, 6.0, 0.1, 0.004] | 0 | 0 | [650.0, 1116.27, 2350.0, 5840.0, 12790.0] | 0 | 0
Siemens NH-2-400 | Siemens NH-2-400 | 400 | [4800.0, 120.0, 7.0, 0.1, 0.004] | 0 | 0 | [720.0, 1350.0, 2800.0, 6500.0, 15000.0] | 0 | 0
Siemens NH-2-425 | Siemens NH-2-425 | 425 | [4800.0, 120.0, 7.0, 0.1, 0.004] | 0 | 0 | [850.0, 1500.0, 3050.0, 7500.0, 16500.0] | 0 | 0
Siemens NH-2-630 | Siemens NH-2-630 | 630 | [4800.0, 120.0, 7.0, 0.1, 0.004] | 0 | 0 | [1200.0, 2000.0, 4800.0, 12000.0, 26000.0] | 0 | 0

## dtypes
| element | column | dtype
0 | bus | name | object
1 | bus | vn_kv | float64
2 | bus | type | object
3 | bus | zone | object
4 | bus | in_service | bool
5 | load | name | object
6 | load | bus | uint32
7 | load | p_mw | float64
8 | load | q_mvar | float64
9 | load | const_z_percent | float64
10 | load | const_i_percent | float64
11 | load | sn_mva | float64
12 | load | scaling | float64
13 | load | in_service | bool
14 | load | type | object
15 | ext_grid | name | object
16 | ext_grid | bus | uint32
17 | ext_grid | vm_pu | float64
18 | ext_grid | va_degree | float64
19 | ext_grid | slack_weight | float64
20 | ext_grid | in_service | bool
21 | line | name | object
22 | line | std_type | object
23 | line | from_bus | uint32
24 | line | to_bus | uint32
25 | line | length_km | float64
26 | line | r_ohm_per_km | float64
27 | line | x_ohm_per_km | float64
28 | line | c_nf_per_km | float64
29 | line | g_us_per_km | float64
30 | line | max_i_ka | float64
31 | line | df | float64
32 | line | parallel | uint32
33 | line | type | object
34 | line | in_service | bool
35 | trafo | name | object
36 | trafo | std_type | object
37 | trafo | hv_bus | uint32
38 | trafo | lv_bus | uint32
39 | trafo | sn_mva | float64
40 | trafo | vn_hv_kv | float64
41 | trafo | vn_lv_kv | float64
42 | trafo | vk_percent | float64
43 | trafo | vkr_percent | float64
44 | trafo | pfe_kw | float64
45 | trafo | i0_percent | float64
46 | trafo | shift_degree | float64
47 | trafo | tap_side | object
48 | trafo | tap_neutral | int32
49 | trafo | tap_min | int32
50 | trafo | tap_max | int32
51 | trafo | tap_step_percent | float64
52 | trafo | tap_step_degree | float64
53 | trafo | tap_pos | int32
54 | trafo | tap_phase_shifter | bool
55 | trafo | parallel | uint32
56 | trafo | df | float64
57 | trafo | in_service | bool
58 | line_geodata | coords | object
59 | bus_geodata | x | float64
60 | bus_geodata | y | float64
61 | bus_geodata | coords | object

## parameters
| version | format_version | converged | OPF_converged | name | f_hz | sn_mva
0 | 2.14.6 | 2.14.0 | FALSE | FALSE |  | 50 | 1