## bus
| name | vn_kv | type | zone | in_service
0 | bus_LV_5607-6_0_10_node_0 | 0.4 | n |  | TRUE
1 | bus_LV_5607-6_0_10_node_1 | 0.4 | n |  | TRUE
2 | bus_LV_5607-6_0_10_node_2 | 0.4 | n |  | TRUE
3 | bus_LV_5607-6_0_10_node_3 | 0.4 | n |  | TRUE
4 | bus_LV_5607-6_0_10_node_4 | 0.4 | n |  | TRUE
5 | bus_LV_5607-6_0_10_node_179 | 0.4 | n |  | TRUE
6 | bus_LV_5607-6_0_10_node_181 | 0.4 | n |  | TRUE
7 | bus_LV_5607-6_0_10_node_178 | 0.4 | n |  | TRUE
8 | bus_LV_5607-6_0_10_node_5 | 0.4 | n |  | TRUE
9 | bus_LV_5607-6_0_10_node_10 | 0.4 | n |  | TRUE
10 | bus_LV_5607-6_0_10_node_6 | 0.4 | n |  | TRUE
11 | bus_LV_5607-6_0_10_node_9 | 0.4 | n |  | TRUE
12 | bus_LV_5607-6_0_10_node_11 | 0.4 | n |  | TRUE
13 | bus_LV_5607-6_0_10_node_175 | 0.4 | n |  | TRUE
14 | bus_LV_5607-6_0_10_node_7 | 0.4 | n |  | TRUE
15 | bus_LV_5607-6_0_10_node_174 | 0.4 | n |  | TRUE
16 | bus_LV_5607-6_0_10_node_173 | 0.4 | n |  | TRUE
17 | bus_LV_5607-6_0_10_node_12 | 0.4 | n |  | TRUE
18 | bus_LV_5607-6_0_10_node_13 | 0.4 | n |  | TRUE
19 | bus_LV_5607-6_0_10_node_14 | 0.4 | n |  | TRUE
20 | bus_LV_5607-6_0_10_node_15 | 0.4 | n |  | TRUE
21 | bus_LV_5607-6_0_10_node_16 | 0.4 | n |  | TRUE
22 | bus_LV_5607-6_0_10_node_17 | 0.4 | n |  | TRUE
23 | bus_LV_5607-6_0_10_node_176 | 0.4 | n |  | TRUE
24 | bus_LV_5607-6_0_10_node_18 | 0.4 | n |  | TRUE
25 | bus_LV_5607-6_0_10_node_183 | 0.4 | n |  | TRUE
26 | bus_LV_5607-6_0_10_node_163 | 0.4 | n |  | TRUE
27 | bus_LV_5607-6_0_10_node_177 | 0.4 | n |  | TRUE
28 | bus_LV_5607-6_0_10_node_19 | 0.4 | n |  | TRUE
29 | bus_LV_5607-6_0_10_node_153 | 0.4 | n |  | TRUE
30 | bus_LV_5607-6_0_10_node_154 | 0.4 | n |  | TRUE
31 | bus_LV_5607-6_0_10_node_155 | 0.4 | n |  | TRUE
32 | bus_LV_5607-6_0_10_node_156 | 0.4 | n |  | TRUE
33 | bus_LV_5607-6_0_10_node_157 | 0.4 | n |  | TRUE
34 | bus_LV_5607-6_0_10_node_158 | 0.4 | n |  | TRUE
35 | bus_LV_5607-6_0_10_node_159 | 0.4 | n |  | TRUE
36 | bus_LV_5607-6_0_10_node_160 | 0.4 | n |  | TRUE
37 | bus_LV_5607-6_0_10_node_161 | 0.4 | n |  | TRUE
38 | bus_LV_5607-6_0_10_node_162 | 0.4 | n |  | TRUE
39 | bus_LV_5607-6_0_10_node_102 | 0.4 | n |  | TRUE
40 | bus_LV_5607-6_0_10_node_101 | 0.4 | n |  | TRUE
41 | bus_LV_5607-6_0_10_node_71 | 0.4 | n |  | TRUE
42 | bus_LV_5607-6_0_10_node_20 | 0.4 | n |  | TRUE
43 | bus_LV_5607-6_0_10_node_21 | 0.4 | n |  | TRUE
44 | bus_LV_5607-6_0_10_node_22 | 0.4 | n |  | TRUE
45 | bus_LV_5607-6_0_10_node_23 | 0.4 | n |  | TRUE
46 | bus_LV_5607-6_0_10_node_24 | 0.4 | n |  | TRUE
47 | bus_LV_5607-6_0_10_node_32 | 0.4 | n |  | TRUE
48 | bus_LV_5607-6_0_10_node_29 | 0.4 | n |  | TRUE
49 | bus_LV_5607-6_0_10_node_52 | 0.4 | n |  | TRUE
50 | bus_LV_5607-6_0_10_node_30 | 0.4 | n |  | TRUE
51 | bus_LV_5607-6_0_10_node_25 | 0.4 | n |  | TRUE
52 | bus_LV_5607-6_0_10_node_26 | 0.4 | n |  | TRUE
53 | bus_LV_5607-6_0_10_node_27 | 0.4 | n |  | TRUE
54 | bus_LV_5607-6_0_10_node_184 | 0.4 | n |  | TRUE
55 | bus_LV_5607-6_0_10_node_61 | 0.4 | n |  | TRUE
56 | bus_LV_5607-6_0_10_node_62 | 0.4 | n |  | TRUE
57 | bus_LV_5607-6_0_10_node_60 | 0.4 | n |  | TRUE
58 | bus_LV_5607-6_0_10_node_28 | 0.4 | n |  | TRUE
59 | bus_LV_5607-6_0_10_node_69 | 0.4 | n |  | TRUE
60 | bus_LV_5607-6_0_10_node_67 | 0.4 | n |  | TRUE
61 | bus_LV_5607-6_0_10_node_31 | 0.4 | n |  | TRUE
62 | bus_LV_5607-6_0_10_node_57 | 0.4 | n |  | TRUE
63 | bus_LV_5607-6_0_10_node_58 | 0.4 | n |  | TRUE
64 | bus_LV_5607-6_0_10_node_53 | 0.4 | n |  | TRUE
65 | bus_LV_5607-6_0_10_node_33 | 0.4 | n |  | TRUE
66 | bus_LV_5607-6_0_10_node_34 | 0.4 | n |  | TRUE
67 | bus_LV_5607-6_0_10_node_35 | 0.4 | n |  | TRUE
68 | bus_LV_5607-6_0_10_node_36 | 0.4 | n |  | TRUE
69 | bus_LV_5607-6_0_10_node_167 | 0.4 | n |  | TRUE
70 | bus_LV_5607-6_0_10_node_49 | 0.4 | n |  | TRUE
71 | bus_LV_5607-6_0_10_node_51 | 0.4 | n |  | TRUE
72 | bus_LV_5607-6_0_10_node_48 | 0.4 | n |  | TRUE
73 | bus_LV_5607-6_0_10_node_45 | 0.4 | n |  | TRUE
74 | bus_LV_5607-6_0_10_node_46 | 0.4 | n |  | TRUE
75 | bus_LV_5607-6_0_10_node_44 | 0.4 | n |  | TRUE
76 | bus_LV_5607-6_0_10_node_166 | 0.4 | n |  | TRUE
77 | bus_LV_5607-6_0_10_node_37 | 0.4 | n |  | TRUE
78 | bus_LV_5607-6_0_10_node_38 | 0.4 | n |  | TRUE
79 | bus_LV_5607-6_0_10_node_39 | 0.4 | n |  | TRUE
80 | bus_LV_5607-6_0_10_node_40 | 0.4 | n |  | TRUE
81 | bus_LV_5607-6_0_10_node_92 | 0.4 | n |  | TRUE
82 | bus_LV_5607-6_0_10_node_93 | 0.4 | n |  | TRUE
83 | bus_LV_5607-6_0_10_node_88 | 0.4 | n |  | TRUE
84 | bus_LV_5607-6_0_10_node_41 | 0.4 | n |  | TRUE
85 | bus_LV_5607-6_0_10_node_42 | 0.4 | n |  | TRUE
86 | bus_LV_5607-6_0_10_node_43 | 0.4 | n |  | TRUE
87 | bus_LV_5607-6_0_10_node_145 | 0.4 | n |  | TRUE
88 | bus_LV_5607-6_0_10_node_96 | 0.4 | n |  | TRUE
89 | bus_LV_5607-6_0_10_node_97 | 0.4 | n |  | TRUE
90 | bus_LV_5607-6_0_10_node_95 | 0.4 | n |  | TRUE
91 | bus_LV_5607-6_0_10_node_165 | 0.4 | n |  | TRUE
92 | bus_LV_5607-6_0_10_node_56 | 0.4 | n |  | TRUE
93 | bus_LV_5607-6_0_10_node_146 | 0.4 | n |  | TRUE
94 | bus_LV_5607-6_0_10_node_144 | 0.4 | n |  | TRUE
95 | bus_LV_5607-6_0_10_node_99 | 0.4 | n |  | TRUE
96 | bus_LV_5607-6_0_10_node_50 | 0.4 | n |  | TRUE
97 | bus_LV_5607-6_0_10_node_54 | 0.4 | n |  | TRUE
98 | bus_LV_5607-6_0_10_node_55 | 0.4 | n |  | TRUE
99 | bus_LV_5607-6_0_10_node_59 | 0.4 | n |  | TRUE
100 | bus_LV_5607-6_0_10_node_63 | 0.4 | n |  | TRUE
101 | bus_LV_5607-6_0_10_node_64 | 0.4 | n |  | TRUE
102 | bus_LV_5607-6_0_10_node_65 | 0.4 | n |  | TRUE
103 | bus_LV_5607-6_0_10_node_76 | 0.4 | n |  | TRUE
104 | bus_LV_5607-6_0_10_node_73 | 0.4 | n |  | TRUE
105 | bus_LV_5607-6_0_10_node_83 | 0.4 | n |  | TRUE
106 | bus_LV_5607-6_0_10_node_80 | 0.4 | n |  | TRUE
107 | bus_LV_5607-6_0_10_node_74 | 0.4 | n |  | TRUE
108 | bus_LV_5607-6_0_10_node_66 | 0.4 | n |  | TRUE
109 | bus_LV_5607-6_0_10_node_68 | 0.4 | n |  | TRUE
110 | bus_LV_5607-6_0_10_node_70 | 0.4 | n |  | TRUE
111 | bus_LV_5607-6_0_10_node_72 | 0.4 | n |  | TRUE
112 | bus_LV_5607-6_0_10_node_182 | 0.4 | n |  | TRUE
113 | bus_LV_5607-6_0_10_node_75 | 0.4 | n |  | TRUE
114 | bus_LV_5607-6_0_10_node_77 | 0.4 | n |  | TRUE
115 | bus_LV_5607-6_0_10_node_78 | 0.4 | n |  | TRUE
116 | bus_LV_5607-6_0_10_node_84 | 0.4 | n |  | TRUE
117 | bus_LV_5607-6_0_10_node_81 | 0.4 | n |  | TRUE
118 | bus_LV_5607-6_0_10_node_79 | 0.4 | n |  | TRUE
119 | bus_LV_5607-6_0_10_node_91 | 0.4 | n |  | TRUE
120 | bus_LV_5607-6_0_10_node_90 | 0.4 | n |  | TRUE
121 | bus_LV_5607-6_0_10_node_82 | 0.4 | n |  | TRUE
122 | bus_LV_5607-6_0_10_node_85 | 0.4 | n |  | TRUE
123 | bus_LV_5607-6_0_10_node_86 | 0.4 | n |  | TRUE
124 | bus_LV_5607-6_0_10_node_87 | 0.4 | n |  | TRUE
125 | bus_LV_5607-6_0_10_node_89 | 0.4 | n |  | TRUE
126 | bus_LV_5607-6_0_10_node_94 | 0.4 | n |  | TRUE
127 | bus_LV_5607-6_0_10_node_151 | 0.4 | n |  | TRUE
128 | bus_LV_5607-6_0_10_node_98 | 0.4 | n |  | TRUE
129 | bus_LV_5607-6_0_10_node_148 | 0.4 | n |  | TRUE
130 | bus_LV_5607-6_0_10_node_150 | 0.4 | n |  | TRUE
131 | bus_LV_5607-6_0_10_node_147 | 0.4 | n |  | TRUE
132 | bus_LV_5607-6_0_10_node_152 | 0.4 | n |  | TRUE
133 | bus_LV_5607-6_0_10_node_100 | 0.4 | n |  | TRUE
134 | bus_LV_5607-6_0_10_node_164 | 0.4 | n |  | TRUE
135 | bus_LV_5607-6_0_10_node_139 | 0.4 | n |  | TRUE
136 | bus_LV_5607-6_0_10_node_140 | 0.4 | n |  | TRUE
137 | bus_LV_5607-6_0_10_node_141 | 0.4 | n |  | TRUE
138 | bus_LV_5607-6_0_10_node_142 | 0.4 | n |  | TRUE
139 | bus_LV_5607-6_0_10_node_143 | 0.4 | n |  | TRUE
140 | bus_LV_5607-6_0_10_node_149 | 0.4 | n |  | TRUE
141 | bus_LV_5607-6_0_10_node_103 | 0.4 | n |  | TRUE
142 | bus_LV_5607-6_0_10_node_104 | 0.4 | n |  | TRUE
143 | bus_LV_5607-6_0_10_node_105 | 0.4 | n |  | TRUE
144 | bus_LV_5607-6_0_10_node_110 | 0.4 | n |  | TRUE
145 | bus_LV_5607-6_0_10_node_111 | 0.4 | n |  | TRUE
146 | bus_LV_5607-6_0_10_node_108 | 0.4 | n |  | TRUE
147 | bus_LV_5607-6_0_10_node_106 | 0.4 | n |  | TRUE
148 | bus_LV_5607-6_0_10_node_107 | 0.4 | n |  | TRUE
149 | bus_LV_5607-6_0_10_node_109 | 0.4 | n |  | TRUE
150 | bus_LV_5607-6_0_10_node_120 | 0.4 | n |  | TRUE
151 | bus_LV_5607-6_0_10_node_119 | 0.4 | n |  | TRUE
152 | bus_LV_5607-6_0_10_node_112 | 0.4 | n |  | TRUE
153 | bus_LV_5607-6_0_10_node_113 | 0.4 | n |  | TRUE
154 | bus_LV_5607-6_0_10_node_114 | 0.4 | n |  | TRUE
155 | bus_LV_5607-6_0_10_node_115 | 0.4 | n |  | TRUE
156 | bus_LV_5607-6_0_10_node_116 | 0.4 | n |  | TRUE
157 | bus_LV_5607-6_0_10_node_117 | 0.4 | n |  | TRUE
158 | bus_LV_5607-6_0_10_node_118 | 0.4 | n |  | TRUE
159 | bus_LV_5607-6_0_10_node_121 | 0.4 | n |  | TRUE
160 | bus_LV_5607-6_0_10_node_122 | 0.4 | n |  | TRUE
161 | bus_LV_5607-6_0_10_node_133 | 0.4 | n |  | TRUE
162 | bus_LV_5607-6_0_10_node_134 | 0.4 | n |  | TRUE
163 | bus_LV_5607-6_0_10_node_135 | 0.4 | n |  | TRUE
164 | bus_LV_5607-6_0_10_node_129 | 0.4 | n |  | TRUE
165 | bus_LV_5607-6_0_10_node_123 | 0.4 | n |  | TRUE
166 | bus_LV_5607-6_0_10_node_124 | 0.4 | n |  | TRUE
167 | bus_LV_5607-6_0_10_node_125 | 0.4 | n |  | TRUE
168 | bus_LV_5607-6_0_10_node_126 | 0.4 | n |  | TRUE
169 | bus_LV_5607-6_0_10_node_127 | 0.4 | n |  | TRUE
170 | bus_LV_5607-6_0_10_node_128 | 0.4 | n |  | TRUE
171 | bus_LV_5607-6_0_10_node_130 | 0.4 | n |  | TRUE
172 | bus_LV_5607-6_0_10_node_132 | 0.4 | n |  | TRUE
173 | bus_LV_5607-6_0_10_node_131 | 0.4 | n |  | TRUE
174 | bus_LV_5607-6_0_10_node_136 | 0.4 | n |  | TRUE
175 | bus_LV_5607-6_0_10_node_138 | 0.4 | n |  | TRUE
176 | bus_LV_5607-6_0_10_node_137 | 0.4 | n |  | TRUE
177 | bus_LV_5607-6_0_10_node_170 | 0.4 | n |  | TRUE
178 | bus_LV_5607-6_0_10_node_168 | 0.4 | n |  | TRUE
179 | bus_LV_5607-6_0_10_node_169 | 0.4 | n |  | TRUE
180 | bus_LV_5607-6_0_10_node_171 | 0.4 | n |  | TRUE
181 | bus_LV_5607-6_0_10_node_172 | 0.4 | n |  | TRUE
182 | bus_LV_5607-6_0_10_node_180 | 0.4 | n |  | TRUE
183 | bus_MV_384_0_node_68 | 20 | n |  | TRUE

## load
| name | bus | p_mw | q_mvar | const_z_percent | const_i_percent | sn_mva | scaling | in_service | type
0 | LV_5607-6_0_10_load_0 | 0 | 0.00096944 | 0.00024296 | 0 | 0 |  | 1 | TRUE | wye
1 | LV_5607-6_0_10_load_1 | 1 | 0.00069326 | 0.00017375 | 0 | 0 |  | 1 | TRUE | wye
2 | LV_5607-6_0_10_load_2 | 2 | 0.00049191 | 0.00012328 | 0 | 0 |  | 1 | TRUE | wye
3 | LV_5607-6_0_10_load_3 | 3 | 0.00076655 | 0.00019212 | 0 | 0 |  | 1 | TRUE | wye
4 | LV_5607-6_0_10_load_4 | 4 | 0.00056731 | 0.00014218 | 0 | 0 |  | 1 | TRUE | wye
5 | LV_5607-6_0_10_load_179 | 5 | 0.00021111 | 5.2909e-05 | 0 | 0 |  | 1 | TRUE | wye
6 | LV_5607-6_0_10_load_181 | 6 | 0.0012042 | 0.00030181 | 0 | 0 |  | 1 | TRUE | wye
7 | LV_5607-6_0_10_load_5 | 8 | 0.0010878 | 0.00027262 | 0 | 0 |  | 1 | TRUE | wye
8 | LV_5607-6_0_10_load_6 | 10 | 0.00079061 | 0.00019815 | 0 | 0 |  | 1 | TRUE | wye
9 | LV_5607-6_0_10_load_7 | 14 | 0.00095267 | 0.00023876 | 0 | 0 |  | 1 | TRUE | wye
10 | LV_5607-6_0_10_load_174 | 15 | 0.00048051 | 0.00012043 | 0 | 0 |  | 1 | TRUE | wye
11 | LV_5607-6_0_10_load_173 | 16 | 0.00038695 | 9.6978e-05 | 0 | 0 |  | 1 | TRUE | wye
12 | LV_5607-6_0_10_load_12 | 17 | 0.0014162 | 0.00035493 | 0 | 0 |  | 1 | TRUE | wye
13 | LV_5607-6_0_10_load_13 | 18 | 0.00013142 | 3.2938e-05 | 0 | 0 |  | 1 | TRUE | wye
14 | LV_5607-6_0_10_load_15 | 20 | 0.00059478 | 0.00014906 | 0 | 0 |  | 1 | TRUE | wye
15 | LV_5607-6_0_10_load_16 | 21 | 0.00029779 | 7.4632e-05 | 0 | 0 |  | 1 | TRUE | wye
16 | LV_5607-6_0_10_load_176 | 23 | 0.00048047 | 0.00012042 | 0 | 0 |  | 1 | TRUE | wye
17 | LV_5607-6_0_10_load_18 | 24 | 0.00013664 | 3.4245e-05 | 0 | 0 |  | 1 | TRUE | wye
18 | LV_5607-6_0_10_load_183 | 25 | 0.00040305 | 0.00010101 | 0 | 0 |  | 1 | TRUE | wye
19 | LV_5607-6_0_10_load_163 | 26 | 0.00013392 | 3.3563e-05 | 0 | 0 |  | 1 | TRUE | wye
20 | LV_5607-6_0_10_load_177 | 27 | 8.4408e-05 | 2.1155e-05 | 0 | 0 |  | 1 | TRUE | wye
21 | LV_5607-6_0_10_load_153 | 29 | 0.00049845 | 0.00012492 | 0 | 0 |  | 1 | TRUE | wye
22 | LV_5607-6_0_10_load_154 | 30 | 4.7212e-05 | 1.1832e-05 | 0 | 0 |  | 1 | TRUE | wye
23 | LV_5607-6_0_10_load_155 | 31 | 0.00032964 | 8.2617e-05 | 0 | 0 |  | 1 | TRUE | wye
24 | LV_5607-6_0_10_load_156 | 32 | 0.00010043 | 2.5171e-05 | 0 | 0 |  | 1 | TRUE | wye
25 | LV_5607-6_0_10_load_158 | 34 | 0.00010971 | 2.7496e-05 | 0 | 0 |  | 1 | TRUE | wye
26 | LV_5607-6_0_10_load_159 | 35 | 0.00010651 | 2.6695e-05 | 0 | 0 |  | 1 | TRUE | wye
27 | LV_5607-6_0_10_load_160 | 36 | 0.00037118 | 9.3026e-05 | 0 | 0 |  | 1 | TRUE | wye
28 | LV_5607-6_0_10_load_102 | 39 | 0.00051532 | 0.00012915 | 0 | 0 |  | 1 | TRUE | wye
29 | LV_5607-6_0_10_load_101 | 40 | 0.00010711 | 2.6845e-05 | 0 | 0 |  | 1 | TRUE | wye
30 | LV_5607-6_0_10_load_20 | 42 | 9.3955e-05 | 2.3547e-05 | 0 | 0 |  | 1 | TRUE | wye
31 | LV_5607-6_0_10_load_21 | 43 | 0.00046647 | 0.00011691 | 0 | 0 |  | 1 | TRUE | wye
32 | LV_5607-6_0_10_load_23 | 45 | 0.0001895 | 4.7493e-05 | 0 | 0 |  | 1 | TRUE | wye
33 | LV_5607-6_0_10_load_29 | 48 | 0.00026452 | 6.6295e-05 | 0 | 0 |  | 1 | TRUE | wye
34 | LV_5607-6_0_10_load_52 | 49 | 0.00094726 | 0.00023741 | 0 | 0 |  | 1 | TRUE | wye
35 | LV_5607-6_0_10_load_30 | 50 | 0.00021124 | 5.2942e-05 | 0 | 0 |  | 1 | TRUE | wye
36 | LV_5607-6_0_10_load_25 | 51 | 8.2759e-05 | 2.0741e-05 | 0 | 0 |  | 1 | TRUE | wye
37 | LV_5607-6_0_10_load_26 | 52 | 0.00019656 | 4.9261e-05 | 0 | 0 |  | 1 | TRUE | wye
38 | LV_5607-6_0_10_load_27 | 53 | 0.0019708 | 0.00049393 | 0 | 0 |  | 1 | TRUE | wye
39 | LV_5607-6_0_10_load_184 | 54 | 0.0029166 | 0.00073097 | 0 | 0 |  | 1 | TRUE | wye
40 | LV_5607-6_0_10_load_61 | 55 | 0.00039605 | 9.926e-05 | 0 | 0 |  | 1 | TRUE | wye
41 | LV_5607-6_0_10_load_62 | 56 | 0.00031992 | 8.018e-05 | 0 | 0 |  | 1 | TRUE | wye
42 | LV_5607-6_0_10_load_60 | 57 | 0.0018579 | 0.00046563 | 0 | 0 |  | 1 | TRUE | wye
43 | LV_5607-6_0_10_load_31 | 61 | 0.00038212 | 9.5769e-05 | 0 | 0 |  | 1 | TRUE | wye
44 | LV_5607-6_0_10_load_57 | 62 | 0.00086157 | 0.00021593 | 0 | 0 |  | 1 | TRUE | wye
45 | LV_5607-6_0_10_load_58 | 63 | 0.00027767 | 6.959e-05 | 0 | 0 |  | 1 | TRUE | wye
46 | LV_5607-6_0_10_load_53 | 64 | 0.0018991 | 0.00047597 | 0 | 0 |  | 1 | TRUE | wye
47 | LV_5607-6_0_10_load_33 | 65 | 0.00039852 | 9.9879e-05 | 0 | 0 |  | 1 | TRUE | wye
48 | LV_5607-6_0_10_load_35 | 67 | 0.0036994 | 0.00092716 | 0 | 0 |  | 1 | TRUE | wye
49 | LV_5607-6_0_10_load_167 | 69 | 0.00060825 | 0.00015244 | 0 | 0 |  | 1 | TRUE | wye
50 | LV_5607-6_0_10_load_49 | 70 | 0.00069081 | 0.00017313 | 0 | 0 |  | 1 | TRUE | wye
51 | LV_5607-6_0_10_load_51 | 71 | 0.0014424 | 0.0003615 | 0 | 0 |  | 1 | TRUE | wye
52 | LV_5607-6_0_10_load_48 | 72 | 0.00076815 | 0.00019252 | 0 | 0 |  | 1 | TRUE | wye
53 | LV_5607-6_0_10_load_45 | 73 | 0.0045845 | 0.001149 | 0 | 0 |  | 1 | TRUE | wye
54 | LV_5607-6_0_10_load_37 | 77 | 0.00065611 | 0.00016444 | 0 | 0 |  | 1 | TRUE | wye
55 | LV_5607-6_0_10_load_38 | 78 | 0.00035886 | 8.994e-05 | 0 | 0 |  | 1 | TRUE | wye
56 | LV_5607-6_0_10_load_39 | 79 | 0.0031708 | 0.00079468 | 0 | 0 |  | 1 | TRUE | wye
57 | LV_5607-6_0_10_load_92 | 81 | 0.0011843 | 0.00029682 | 0 | 0 |  | 1 | TRUE | wye
58 | LV_5607-6_0_10_load_93 | 82 | 0.0011249 | 0.00028193 | 0 | 0 |  | 1 | TRUE | wye
59 | LV_5607-6_0_10_load_41 | 84 | 0.00040467 | 0.00010142 | 0 | 0 |  | 1 | TRUE | wye
60 | LV_5607-6_0_10_load_43 | 86 | 0.00092498 | 0.00023182 | 0 | 0 |  | 1 | TRUE | wye
61 | LV_5607-6_0_10_load_96 | 88 | 0.0015564 | 0.00039007 | 0 | 0 |  | 1 | TRUE | wye
62 | LV_5607-6_0_10_load_97 | 89 | 0.0018144 | 0.00045474 | 0 | 0 |  | 1 | TRUE | wye
63 | LV_5607-6_0_10_load_95 | 90 | 0.0017652 | 0.00044241 | 0 | 0 |  | 1 | TRUE | wye
64 | LV_5607-6_0_10_load_56 | 92 | 0.0048526 | 0.0012162 | 0 | 0 |  | 1 | TRUE | wye
65 | LV_5607-6_0_10_load_146 | 93 | 0.0022044 | 0.00055248 | 0 | 0 |  | 1 | TRUE | wye
66 | LV_5607-6_0_10_load_144 | 94 | 0.001914 | 0.0004797 | 0 | 0 |  | 1 | TRUE | wye
67 | LV_5607-6_0_10_load_99 | 95 | 0.0017233 | 0.0004319 | 0 | 0 |  | 1 | TRUE | wye
68 | LV_5607-6_0_10_load_50 | 96 | 0.0020477 | 0.00051319 | 0 | 0 |  | 1 | TRUE | wye
69 | LV_5607-6_0_10_load_54 | 97 | 0.0013172 | 0.00033013 | 0 | 0 |  | 1 | TRUE | wye
70 | LV_5607-6_0_10_load_55 | 98 | 0.00081546 | 0.00020437 | 0 | 0 |  | 1 | TRUE | wye
71 | LV_5607-6_0_10_load_59 | 99 | 0.0038228 | 0.00095809 | 0 | 0 |  | 1 | TRUE | wye
72 | LV_5607-6_0_10_load_65 | 102 | 0.0006484 | 0.00016251 | 0 | 0 |  | 1 | TRUE | wye
73 | LV_5607-6_0_10_load_73 | 104 | 0.0011289 | 0.00028292 | 0 | 0 |  | 1 | TRUE | wye
74 | LV_5607-6_0_10_load_83 | 105 | 0.0016605 | 0.00041615 | 0 | 0 |  | 1 | TRUE | wye
75 | LV_5607-6_0_10_load_80 | 106 | 0.0014476 | 0.0003628 | 0 | 0 |  | 1 | TRUE | wye
76 | LV_5607-6_0_10_load_74 | 107 | 0.0009322 | 0.00023363 | 0 | 0 |  | 1 | TRUE | wye
77 | LV_5607-6_0_10_load_66 | 108 | 8.9799e-05 | 2.2506e-05 | 0 | 0 |  | 1 | TRUE | wye
78 | LV_5607-6_0_10_load_68 | 109 | 0.00069378 | 0.00017388 | 0 | 0 |  | 1 | TRUE | wye
79 | LV_5607-6_0_10_load_70 | 110 | 0.00050828 | 0.00012739 | 0 | 0 |  | 1 | TRUE | wye
80 | LV_5607-6_0_10_load_182 | 112 | 0.0002089 | 5.2356e-05 | 0 | 0 |  | 1 | TRUE | wye
81 | LV_5607-6_0_10_load_75 | 113 | 0.0006108 | 0.00015308 | 0 | 0 |  | 1 | TRUE | wye
82 | LV_5607-6_0_10_load_77 | 114 | 0.00064553 | 0.00016178 | 0 | 0 |  | 1 | TRUE | wye
83 | LV_5607-6_0_10_load_78 | 115 | 0.0038696 | 0.00096981 | 0 | 0 |  | 1 | TRUE | wye
84 | LV_5607-6_0_10_load_84 | 116 | 0.0041143 | 0.0010311 | 0 | 0 |  | 1 | TRUE | wye
85 | LV_5607-6_0_10_load_81 | 117 | 0.00081679 | 0.00020471 | 0 | 0 |  | 1 | TRUE | wye
86 | LV_5607-6_0_10_load_79 | 118 | 0.0075037 | 0.0018806 | 0 | 0 |  | 1 | TRUE | wye
87 | LV_5607-6_0_10_load_91 | 119 | 0.0041318 | 0.0010355 | 0 | 0 |  | 1 | TRUE | wye
88 | LV_5607-6_0_10_load_90 | 120 | 0.0043991 | 0.0011025 | 0 | 0 |  | 1 | TRUE | wye
89 | LV_5607-6_0_10_load_82 | 121 | 0.0029751 | 0.00074563 | 0 | 0 |  | 1 | TRUE | wye
90 | LV_5607-6_0_10_load_85 | 122 | 0.0014709 | 0.00036864 | 0 | 0 |  | 1 | TRUE | wye
91 | LV_5607-6_0_10_load_86 | 123 | 0.0014878 | 0.00037288 | 0 | 0 |  | 1 | TRUE | wye
92 | LV_5607-6_0_10_load_87 | 124 | 0.0013923 | 0.00034895 | 0 | 0 |  | 1 | TRUE | wye
93 | LV_5607-6_0_10_load_89 | 125 | 0.00055797 | 0.00013984 | 0 | 0 |  | 1 | TRUE | wye
94 | LV_5607-6_0_10_load_94 | 126 | 0.001254 | 0.00031429 | 0 | 0 |  | 1 | TRUE | wye
95 | LV_5607-6_0_10_load_151 | 127 | 0.0017307 | 0.00043377 | 0 | 0 |  | 1 | TRUE | wye
96 | LV_5607-6_0_10_load_98 | 128 | 0.001536 | 0.00038496 | 0 | 0 |  | 1 | TRUE | wye
97 | LV_5607-6_0_10_load_148 | 129 | 0.0021956 | 0.00055026 | 0 | 0 |  | 1 | TRUE | wye
98 | LV_5607-6_0_10_load_150 | 130 | 0.00086768 | 0.00021746 | 0 | 0 |  | 1 | TRUE | wye
99 | LV_5607-6_0_10_load_147 | 131 | 0.0016609 | 0.00041626 | 0 | 0 |  | 1 | TRUE | wye
100 | LV_5607-6_0_10_load_152 | 132 | 0.0014596 | 0.0003658 | 0 | 0 |  | 1 | TRUE | wye
101 | LV_5607-6_0_10_load_100 | 133 | 0.0032655 | 0.00081841 | 0 | 0 |  | 1 | TRUE | wye
102 | LV_5607-6_0_10_load_164 | 134 | 0.00043785 | 0.00010974 | 0 | 0 |  | 1 | TRUE | wye
103 | LV_5607-6_0_10_load_139 | 135 | 0.00048563 | 0.00012171 | 0 | 0 |  | 1 | TRUE | wye
104 | LV_5607-6_0_10_load_140 | 136 | 0.0026222 | 0.00065719 | 0 | 0 |  | 1 | TRUE | wye
105 | LV_5607-6_0_10_load_141 | 137 | 0.012088 | 0.0030297 | 0 | 0 |  | 1 | TRUE | wye
106 | LV_5607-6_0_10_load_142 | 138 | 0.0016781 | 0.00042058 | 0 | 0 |  | 1 | TRUE | wye
107 | LV_5607-6_0_10_load_143 | 139 | 0.0007547 | 0.00018914 | 0 | 0 |  | 1 | TRUE | wye
108 | LV_5607-6_0_10_load_103 | 141 | 0.0053472 | 0.0013401 | 0 | 0 |  | 1 | TRUE | wye
109 | LV_5607-6_0_10_load_105 | 143 | 0.0042531 | 0.0010659 | 0 | 0 |  | 1 | TRUE | wye
110 | LV_5607-6_0_10_load_108 | 146 | 0.00057996 | 0.00014535 | 0 | 0 |  | 1 | TRUE | wye
111 | LV_5607-6_0_10_load_106 | 147 | 0.0011903 | 0.00029831 | 0 | 0 |  | 1 | TRUE | wye
112 | LV_5607-6_0_10_load_107 | 148 | 0.0036762 | 0.00092135 | 0 | 0 |  | 1 | TRUE | wye
113 | LV_5607-6_0_10_load_109 | 149 | 0.0018453 | 0.00046246 | 0 | 0 |  | 1 | TRUE | wye
114 | LV_5607-6_0_10_load_120 | 150 | 0.0010027 | 0.0002513 | 0 | 0 |  | 1 | TRUE | wye
115 | LV_5607-6_0_10_load_119 | 151 | 0.00098713 | 0.0002474 | 0 | 0 |  | 1 | TRUE | wye
116 | LV_5607-6_0_10_load_112 | 152 | 0.0011582 | 0.00029028 | 0 | 0 |  | 1 | TRUE | wye
117 | LV_5607-6_0_10_load_113 | 153 | 0.00018113 | 4.5395e-05 | 0 | 0 |  | 1 | TRUE | wye
118 | LV_5607-6_0_10_load_114 | 154 | 0.00067974 | 0.00017036 | 0 | 0 |  | 1 | TRUE | wye
119 | LV_5607-6_0_10_load_115 | 155 | 0.0022627 | 0.00056707 | 0 | 0 |  | 1 | TRUE | wye
120 | LV_5607-6_0_10_load_116 | 156 | 0.00047477 | 0.00011899 | 0 | 0 |  | 1 | TRUE | wye
121 | LV_5607-6_0_10_load_118 | 158 | 0.0018609 | 0.0004664 | 0 | 0 |  | 1 | TRUE | wye
122 | LV_5607-6_0_10_load_121 | 159 | 0.0020676 | 0.00051818 | 0 | 0 |  | 1 | TRUE | wye
123 | LV_5607-6_0_10_load_122 | 160 | 0.00029501 | 7.3935e-05 | 0 | 0 |  | 1 | TRUE | wye
124 | LV_5607-6_0_10_load_134 | 162 | 0.0003452 | 8.6516e-05 | 0 | 0 |  | 1 | TRUE | wye
125 | LV_5607-6_0_10_load_135 | 163 | 0.001373 | 0.0003441 | 0 | 0 |  | 1 | TRUE | wye
126 | LV_5607-6_0_10_load_123 | 165 | 0.00058499 | 0.00014661 | 0 | 0 |  | 1 | TRUE | wye
127 | LV_5607-6_0_10_load_124 | 166 | 0.00025343 | 6.3515e-05 | 0 | 0 |  | 1 | TRUE | wye
128 | LV_5607-6_0_10_load_125 | 167 | 0.00026847 | 6.7284e-05 | 0 | 0 |  | 1 | TRUE | wye
129 | LV_5607-6_0_10_load_126 | 168 | 0.0017901 | 0.00044863 | 0 | 0 |  | 1 | TRUE | wye
130 | LV_5607-6_0_10_load_128 | 170 | 0.0010681 | 0.00026768 | 0 | 0 |  | 1 | TRUE | wye
131 | LV_5607-6_0_10_load_130 | 171 | 0.00187 | 0.00046867 | 0 | 0 |  | 1 | TRUE | wye
132 | LV_5607-6_0_10_load_132 | 172 | 0.00044804 | 0.00011229 | 0 | 0 |  | 1 | TRUE | wye
133 | LV_5607-6_0_10_load_131 | 173 | 0.00065232 | 0.00016349 | 0 | 0 |  | 1 | TRUE | wye
134 | LV_5607-6_0_10_load_138 | 175 | 0.0010925 | 0.00027382 | 0 | 0 |  | 1 | TRUE | wye
135 | LV_5607-6_0_10_load_168 | 178 | 0.00018657 | 4.6759e-05 | 0 | 0 |  | 1 | TRUE | wye
136 | LV_5607-6_0_10_load_169 | 179 | 0.00016503 | 4.136e-05 | 0 | 0 |  | 1 | TRUE | wye
137 | LV_5607-6_0_10_load_171 | 180 | 0.00077132 | 0.00019331 | 0 | 0 |  | 1 | TRUE | wye
138 | LV_5607-6_0_10_load_172 | 181 | 0.00018019 | 4.516e-05 | 0 | 0 |  | 1 | TRUE | wye
139 | LV_5607-6_0_10_load_180 | 182 | 0.00033598 | 8.4205e-05 | 0 | 0 |  | 1 | TRUE | wye

## ext_grid
| name | bus | vm_pu | va_degree | slack_weight | in_service
0 |  | 31 | 1 | 0 | 1 | TRUE

## line
| name | std_type | from_bus | to_bus | length_km | r_ohm_per_km | x_ohm_per_km | c_nf_per_km | g_us_per_km | max_i_ka | df | parallel | type | in_service
0 | LV_5607-6_0_10_line_0 |  | 0 | 1 | 0.03414 | 0.125 | 0.08 | 261 | 0 | 0.364 | 1 | 1 | cs | TRUE
1 | LV_5607-6_0_10_line_1 |  | 0 | 2 | 0.038448 | 0.125 | 0.08 | 261 | 0 | 0.364 | 1 | 1 | cs | TRUE
2 | LV_5607-6_0_10_line_2 |  | 1 | 3 | 0.038186 | 0.125 | 0.08 | 261 | 0 | 0.364 | 1 | 1 | cs | TRUE
3 | LV_5607-6_0_10_line_3 |  | 2 | 4 | 0.032842 | 0.125 | 0.08 | 261 | 0 | 0.364 | 1 | 1 | cs | TRUE
4 | LV_5607-6_0_10_line_4 |  | 3 | 8 | 0.049525 | 0.125 | 0.08 | 261 | 0 | 0.364 | 1 | 1 | cs | TRUE
5 | LV_5607-6_0_10_line_5 |  | 4 | 9 | 0.01683 | 0.125 | 0.08 | 261 | 0 | 0.364 | 1 | 1 | cs | TRUE
6 | LV_5607-6_0_10_line_6 |  | 5 | 6 | 0.3552 | 0.125 | 0.08 | 261 | 0 | 0.364 | 1 | 5 | cs | TRUE
7 | LV_5607-6_0_10_line_7 |  | 5 | 7 | 0.0093858 | 0.125 | 0.08 | 261 | 0 | 0.364 | 1 | 5 | cs | TRUE
8 | LV_5607-6_0_10_line_8 |  | 6 | 177 | 0.36761 | 0.125 | 0.08 | 261 | 0 | 0.364 | 1 | 1 | cs | TRUE
9 | LV_5607-6_0_10_line_9 |  | 6 | 176 | 0.027326 | 0.125 | 0.08 | 261 | 0 | 0.364 | 1 | 5 | cs | TRUE
10 | LV_5607-6_0_10_line_10 |  | 7 | 182 | 0.037726 | 0.125 | 0.08 | 261 | 0 | 0.364 | 1 | 1 | cs | TRUE
11 | LV_5607-6_0_10_line_11 |  | 7 | 27 | 0.076033 | 0.125 | 0.08 | 261 | 0 | 0.364 | 1 | 5 | cs | TRUE
12 | LV_5607-6_0_10_line_12 |  | 8 | 10 | 0.0404 | 0.125 | 0.08 | 261 | 0 | 0.364 | 1 | 1 | cs | TRUE
13 | LV_5607-6_0_10_line_13 |  | 9 | 11 | 0.026731 | 0.125 | 0.08 | 261 | 0 | 0.364 | 1 | 1 | cs | TRUE
14 | LV_5607-6_0_10_line_14 |  | 10 | 12 | 0.21547 | 0.125 | 0.08 | 261 | 0 | 0.364 | 1 | 1 | cs | TRUE
15 | LV_5607-6_0_10_line_15 |  | 11 | 14 | 0.013119 | 0.125 | 0.08 | 261 | 0 | 0.364 | 1 | 1 | cs | TRUE
16 | LV_5607-6_0_10_line_16 |  | 12 | 13 | 0.31287 | 0.125 | 0.08 | 261 | 0 | 0.364 | 1 | 1 | cs | TRUE
17 | LV_5607-6_0_10_line_17 |  | 13 | 15 | 0.11304 | 0.125 | 0.08 | 261 | 0 | 0.364 | 1 | 1 | cs | TRUE
18 | LV_5607-6_0_10_line_18 |  | 15 | 16 | 0.0094906 | 0.125 | 0.08 | 261 | 0 | 0.364 | 1 | 1 | cs | TRUE
19 | LV_5607-6_0_10_line_19 |  | 16 | 181 | 0.0031223 | 0.125 | 0.08 | 261 | 0 | 0.364 | 1 | 1 | cs | TRUE
20 | LV_5607-6_0_10_line_20 |  | 17 | 18 | 0.023146 | 0.125 | 0.08 | 261 | 0 | 0.364 | 1 | 5 | cs | TRUE
21 | LV_5607-6_0_10_line_21 |  | 17 | 19 | 0.042223 | 0.125 | 0.08 | 261 | 0 | 0.364 | 1 | 5 | cs | TRUE
22 | LV_5607-6_0_10_line_22 |  | 18 | 20 | 0.10573 | 0.125 | 0.08 | 261 | 0 | 0.364 | 1 | 5 | cs | TRUE
23 | LV_5607-6_0_10_line_23 |  | 19 | 21 | 0.052431 | 0.125 | 0.08 | 261 | 0 | 0.364 | 1 | 1 | cs | TRUE
24 | LV_5607-6_0_10_line_24 |  | 19 | 22 | 0.037611 | 0.125 | 0.08 | 261 | 0 | 0.364 | 1 | 5 | cs | TRUE
25 | LV_5607-6_0_10_line_25 |  | 20 | 23 | 0.044876 | 0.125 | 0.08 | 261 | 0 | 0.364 | 1 | 5 | cs | TRUE
26 | LV_5607-6_0_10_line_26 |  | 21 | 24 | 0.016693 | 0.125 | 0.08 | 261 | 0 | 0.364 | 1 | 1 | cs | TRUE
27 | LV_5607-6_0_10_line_27 |  | 22 | 25 | 0.13512 | 0.125 | 0.08 | 261 | 0 | 0.364 | 1 | 1 | cs | TRUE
28 | LV_5607-6_0_10_line_28 |  | 22 | 26 | 0.22475 | 0.125 | 0.08 | 261 | 0 | 0.364 | 1 | 5 | cs | TRUE
29 | LV_5607-6_0_10_line_29 |  | 23 | 27 | 0.21404 | 0.125 | 0.08 | 261 | 0 | 0.364 | 1 | 5 | cs | TRUE
30 | LV_5607-6_0_10_line_30 |  | 24 | 28 | 0.056806 | 0.125 | 0.08 | 261 | 0 | 0.364 | 1 | 1 | cs | TRUE
31 | LV_5607-6_0_10_line_31 |  | 26 | 33 | 0.015432 | 0.125 | 0.08 | 261 | 0 | 0.364 | 1 | 5 | cs | TRUE
32 | LV_5607-6_0_10_line_32 |  | 28 | 39 | 0.13734 | 0.125 | 0.08 | 261 | 0 | 0.364 | 1 | 1 | cs | TRUE
33 | LV_5607-6_0_10_line_33 |  | 28 | 40 | 0.22255 | 0.125 | 0.08 | 261 | 0 | 0.364 | 1 | 1 | cs | TRUE
34 | LV_5607-6_0_10_line_34 |  | 29 | 30 | 0.0057696 | 0.125 | 0.08 | 261 | 0 | 0.364 | 1 | 5 | cs | TRUE
35 | LV_5607-6_0_10_line_35 |  | 29 | 31 | 0.088887 | 0.125 | 0.08 | 261 | 0 | 0.364 | 1 | 5 | cs | TRUE
36 | LV_5607-6_0_10_line_36 |  | 30 | 32 | 0.0033845 | 0.125 | 0.08 | 261 | 0 | 0.364 | 1 | 5 | cs | TRUE
37 | LV_5607-6_0_10_line_37 |  | 31 | 33 | 0.25158 | 0.125 | 0.08 | 261 | 0 | 0.364 | 1 | 5 | cs | TRUE
38 | LV_5607-6_0_10_line_38 |  | 32 | 34 | 0.0070551 | 0.125 | 0.08 | 261 | 0 | 0.364 | 1 | 5 | cs | TRUE
39 | LV_5607-6_0_10_line_39 |  | 34 | 35 | 0.00858 | 0.125 | 0.08 | 261 | 0 | 0.364 | 1 | 5 | cs | TRUE
40 | LV_5607-6_0_10_line_40 |  | 35 | 36 | 0.0026359 | 0.125 | 0.08 | 261 | 0 | 0.364 | 1 | 5 | cs | TRUE
41 | LV_5607-6_0_10_line_41 |  | 36 | 37 | 0.06974 | 0.125 | 0.08 | 261 | 0 | 0.364 | 1 | 5 | cs | TRUE
42 | LV_5607-6_0_10_line_42 |  | 37 | 38 | 0.13948 | 0.125 | 0.08 | 261 | 0 | 0.364 | 1 | 5 | cs | TRUE
43 | LV_5607-6_0_10_line_43 |  | 38 | 134 | 0.11939 | 0.125 | 0.08 | 261 | 0 | 0.364 | 1 | 5 | cs | TRUE
44 | LV_5607-6_0_10_line_44 |  | 40 | 41 | 0.055471 | 0.125 | 0.08 | 261 | 0 | 0.364 | 1 | 1 | cs | TRUE
45 | LV_5607-6_0_10_line_45 |  | 41 | 111 | 0.021099 | 0.125 | 0.08 | 261 | 0 | 0.364 | 1 | 1 | cs | TRUE
46 | LV_5607-6_0_10_line_46 |  | 42 | 43 | 0.035192 | 0.125 | 0.08 | 261 | 0 | 0.364 | 1 | 1 | cs | TRUE
47 | LV_5607-6_0_10_line_47 |  | 42 | 44 | 0.035015 | 0.125 | 0.08 | 261 | 0 | 0.364 | 1 | 1 | cs | TRUE
48 | LV_5607-6_0_10_line_48 |  | 43 | 45 | 0.075715 | 0.125 | 0.08 | 261 | 0 | 0.364 | 1 | 1 | cs | TRUE
49 | LV_5607-6_0_10_line_49 |  | 44 | 46 | 0.086702 | 0.125 | 0.08 | 261 | 0 | 0.364 | 1 | 1 | cs | TRUE
50 | LV_5607-6_0_10_line_50 |  | 46 | 47 | 0.1507 | 0.125 | 0.08 | 261 | 0 | 0.364 | 1 | 5 | cs | TRUE
51 | LV_5607-6_0_10_line_51 |  | 46 | 48 | 0.13803 | 0.125 | 0.08 | 261 | 0 | 0.364 | 1 | 5 | cs | TRUE
52 | LV_5607-6_0_10_line_52 |  | 47 | 49 | 0.20777 | 0.125 | 0.08 | 261 | 0 | 0.364 | 1 | 5 | cs | TRUE
53 | LV_5607-6_0_10_line_53 |  | 48 | 50 | 0.12527 | 0.125 | 0.08 | 261 | 0 | 0.364 | 1 | 5 | cs | TRUE
54 | LV_5607-6_0_10_line_54 |  | 49 | 64 | 0.010387 | 0.125 | 0.08 | 261 | 0 | 0.364 | 1 | 2 | cs | TRUE
55 | LV_5607-6_0_10_line_55 |  | 50 | 61 | 0.011177 | 0.125 | 0.08 | 261 | 0 | 0.364 | 1 | 5 | cs | TRUE
56 | LV_5607-6_0_10_line_56 |  | 51 | 52 | 0.014681 | 0.125 | 0.08 | 261 | 0 | 0.364 | 1 | 1 | cs | TRUE
57 | LV_5607-6_0_10_line_57 |  | 52 | 53 | 0.056496 | 0.125 | 0.08 | 261 | 0 | 0.364 | 1 | 1 | cs | TRUE
58 | LV_5607-6_0_10_line_58 |  | 52 | 54 | 0.42554 | 0.125 | 0.08 | 261 | 0 | 0.364 | 1 | 1 | cs | TRUE
59 | LV_5607-6_0_10_line_59 |  | 53 | 58 | 0.15979 | 0.125 | 0.08 | 261 | 0 | 0.364 | 1 | 1 | cs | TRUE
60 | LV_5607-6_0_10_line_60 |  | 55 | 56 | 0.00085689 | 0.125 | 0.08 | 261 | 0 | 0.364 | 1 | 5 | cs | TRUE
61 | LV_5607-6_0_10_line_61 |  | 55 | 57 | 0.030899 | 0.125 | 0.08 | 261 | 0 | 0.364 | 1 | 5 | cs | TRUE
62 | LV_5607-6_0_10_line_62 |  | 56 | 100 | 0.064878 | 0.125 | 0.08 | 261 | 0 | 0.364 | 1 | 5 | cs | TRUE
63 | LV_5607-6_0_10_line_63 |  | 57 | 99 | 0.13112 | 0.125 | 0.08 | 261 | 0 | 0.364 | 1 | 5 | cs | TRUE
64 | LV_5607-6_0_10_line_64 |  | 58 | 59 | 0.3258 | 0.125 | 0.08 | 261 | 0 | 0.364 | 1 | 1 | cs | TRUE
65 | LV_5607-6_0_10_line_65 |  | 59 | 60 | 0.06774 | 0.125 | 0.08 | 261 | 0 | 0.364 | 1 | 1 | cs | TRUE
66 | LV_5607-6_0_10_line_66 |  | 60 | 110 | 0.066193 | 0.125 | 0.08 | 261 | 0 | 0.364 | 1 | 1 | cs | TRUE
67 | LV_5607-6_0_10_line_67 |  | 60 | 111 | 0.18675 | 0.125 | 0.08 | 261 | 0 | 0.364 | 1 | 1 | cs | TRUE
68 | LV_5607-6_0_10_line_68 |  | 60 | 108 | 0.065769 | 0.125 | 0.08 | 261 | 0 | 0.364 | 1 | 1 | cs | TRUE
69 | LV_5607-6_0_10_line_69 |  | 61 | 62 | 0.019495 | 0.125 | 0.08 | 261 | 0 | 0.364 | 1 | 5 | cs | TRUE
70 | LV_5607-6_0_10_line_70 |  | 62 | 63 | 0.078052 | 0.125 | 0.08 | 261 | 0 | 0.364 | 1 | 5 | cs | TRUE
71 | LV_5607-6_0_10_line_71 |  | 63 | 99 | 0.063905 | 0.125 | 0.08 | 261 | 0 | 0.364 | 1 | 5 | cs | TRUE
72 | LV_5607-6_0_10_line_72 |  | 64 | 97 | 0.036106 | 0.125 | 0.08 | 261 | 0 | 0.364 | 1 | 1 | cs | TRUE
73 | LV_5607-6_0_10_line_73 |  | 65 | 66 | 0.034872 | 0.125 | 0.08 | 261 | 0 | 0.364 | 1 | 1 | cs | TRUE
74 | LV_5607-6_0_10_line_74 |  | 65 | 67 | 0.0044856 | 0.125 | 0.08 | 261 | 0 | 0.364 | 1 | 1 | cs | TRUE
75 | LV_5607-6_0_10_line_75 |  | 66 | 68 | 0.20441 | 0.125 | 0.08 | 261 | 0 | 0.364 | 1 | 1 | cs | TRUE
76 | LV_5607-6_0_10_line_76 |  | 68 | 69 | 0.10855 | 0.125 | 0.08 | 261 | 0 | 0.364 | 1 | 1 | cs | TRUE
77 | LV_5607-6_0_10_line_77 |  | 69 | 76 | 0.014503 | 0.125 | 0.08 | 261 | 0 | 0.364 | 1 | 1 | cs | TRUE
78 | LV_5607-6_0_10_line_78 |  | 70 | 71 | 0.028825 | 0.125 | 0.08 | 261 | 0 | 0.364 | 1 | 1 | cs | TRUE
79 | LV_5607-6_0_10_line_79 |  | 70 | 72 | 0.038038 | 0.125 | 0.08 | 261 | 0 | 0.364 | 1 | 1 | cs | TRUE
80 | LV_5607-6_0_10_line_80 |  | 71 | 75 | 0.010085 | 0.125 | 0.08 | 261 | 0 | 0.364 | 1 | 1 | cs | TRUE
81 | LV_5607-6_0_10_line_81 |  | 72 | 96 | 0.010125 | 0.125 | 0.08 | 261 | 0 | 0.364 | 1 | 1 | cs | TRUE
82 | LV_5607-6_0_10_line_82 |  | 73 | 74 | 0.023731 | 0.125 | 0.08 | 261 | 0 | 0.364 | 1 | 1 | cs | TRUE
83 | LV_5607-6_0_10_line_83 |  | 74 | 75 | 0.084862 | 0.125 | 0.08 | 261 | 0 | 0.364 | 1 | 1 | cs | TRUE
84 | LV_5607-6_0_10_line_84 |  | 75 | 80 | 0.14202 | 0.125 | 0.08 | 261 | 0 | 0.364 | 1 | 1 | cs | TRUE
85 | LV_5607-6_0_10_line_85 |  | 76 | 85 | 0.11116 | 0.125 | 0.08 | 261 | 0 | 0.364 | 1 | 1 | cs | TRUE
86 | LV_5607-6_0_10_line_86 |  | 77 | 78 | 0.028637 | 0.125 | 0.08 | 261 | 0 | 0.364 | 1 | 1 | cs | TRUE
87 | LV_5607-6_0_10_line_87 |  | 77 | 79 | 0.020307 | 0.125 | 0.08 | 261 | 0 | 0.364 | 1 | 1 | cs | TRUE
88 | LV_5607-6_0_10_line_88 |  | 79 | 80 | 0.13623 | 0.125 | 0.08 | 261 | 0 | 0.364 | 1 | 1 | cs | TRUE
89 | LV_5607-6_0_10_line_89 |  | 80 | 86 | 0.083438 | 0.125 | 0.08 | 261 | 0 | 0.364 | 1 | 1 | cs | TRUE
90 | LV_5607-6_0_10_line_90 |  | 81 | 82 | 0.038485 | 0.125 | 0.08 | 261 | 0 | 0.364 | 1 | 5 | cs | TRUE
91 | LV_5607-6_0_10_line_91 |  | 81 | 83 | 0.015571 | 0.125 | 0.08 | 261 | 0 | 0.364 | 1 | 5 | cs | TRUE
92 | LV_5607-6_0_10_line_92 |  | 82 | 126 | 0.0088273 | 0.125 | 0.08 | 261 | 0 | 0.364 | 1 | 5 | cs | TRUE
93 | LV_5607-6_0_10_line_93 |  | 83 | 125 | 0.011573 | 0.125 | 0.08 | 261 | 0 | 0.364 | 1 | 5 | cs | TRUE
94 | LV_5607-6_0_10_line_94 |  | 83 | 123 | 0.025345 | 0.125 | 0.08 | 261 | 0 | 0.364 | 1 | 1 | cs | TRUE
95 | LV_5607-6_0_10_line_95 |  | 84 | 85 | 0.032855 | 0.125 | 0.08 | 261 | 0 | 0.364 | 1 | 1 | cs | TRUE
96 | LV_5607-6_0_10_line_96 |  | 85 | 91 | 0.014919 | 0.125 | 0.08 | 261 | 0 | 0.364 | 1 | 1 | cs | TRUE
97 | LV_5607-6_0_10_line_97 |  | 86 | 87 | 0.034861 | 0.125 | 0.08 | 261 | 0 | 0.364 | 1 | 1 | cs | TRUE
98 | LV_5607-6_0_10_line_98 |  | 87 | 93 | 0.022115 | 0.125 | 0.08 | 261 | 0 | 0.364 | 1 | 1 | cs | TRUE
99 | LV_5607-6_0_10_line_99 |  | 87 | 94 | 0.1122 | 0.125 | 0.08 | 261 | 0 | 0.364 | 1 | 1 | cs | TRUE
100 | LV_5607-6_0_10_line_100 |  | 88 | 89 | 0.028883 | 0.125 | 0.08 | 261 | 0 | 0.364 | 1 | 5 | cs | TRUE
101 | LV_5607-6_0_10_line_101 |  | 88 | 90 | 0.012589 | 0.125 | 0.08 | 261 | 0 | 0.364 | 1 | 5 | cs | TRUE
102 | LV_5607-6_0_10_line_102 |  | 89 | 95 | 0.015322 | 0.125 | 0.08 | 261 | 0 | 0.364 | 1 | 5 | cs | TRUE
103 | LV_5607-6_0_10_line_103 |  | 90 | 126 | 0.03235 | 0.125 | 0.08 | 261 | 0 | 0.364 | 1 | 5 | cs | TRUE
104 | LV_5607-6_0_10_line_104 |  | 91 | 92 | 0.034221 | 0.125 | 0.08 | 261 | 0 | 0.364 | 1 | 1 | cs | TRUE
105 | LV_5607-6_0_10_line_105 |  | 92 | 98 | 0.0054794 | 0.125 | 0.08 | 261 | 0 | 0.364 | 1 | 1 | cs | TRUE
106 | LV_5607-6_0_10_line_106 |  | 93 | 140 | 0.013371 | 0.125 | 0.08 | 261 | 0 | 0.364 | 1 | 1 | cs | TRUE
107 | LV_5607-6_0_10_line_107 |  | 94 | 139 | 0.027351 | 0.125 | 0.08 | 261 | 0 | 0.364 | 1 | 1 | cs | TRUE
108 | LV_5607-6_0_10_line_108 |  | 95 | 127 | 0.27992 | 0.125 | 0.08 | 261 | 0 | 0.364 | 1 | 3 | cs | TRUE
109 | LV_5607-6_0_10_line_109 |  | 95 | 128 | 0.015549 | 0.125 | 0.08 | 261 | 0 | 0.364 | 1 | 5 | cs | TRUE
110 | LV_5607-6_0_10_line_110 |  | 97 | 98 | 0.13821 | 0.125 | 0.08 | 261 | 0 | 0.364 | 1 | 1 | cs | TRUE
111 | LV_5607-6_0_10_line_111 |  | 100 | 101 | 0.13346 | 0.125 | 0.08 | 261 | 0 | 0.364 | 1 | 5 | cs | TRUE
112 | LV_5607-6_0_10_line_112 |  | 100 | 102 | 0.030874 | 0.125 | 0.08 | 261 | 0 | 0.364 | 1 | 1 | cs | TRUE
113 | LV_5607-6_0_10_line_113 |  | 101 | 103 | 0.045083 | 0.125 | 0.08 | 261 | 0 | 0.364 | 1 | 1 | cs | TRUE
114 | LV_5607-6_0_10_line_114 |  | 101 | 104 | 0.056025 | 0.125 | 0.08 | 261 | 0 | 0.364 | 1 | 5 | cs | TRUE
115 | LV_5607-6_0_10_line_115 |  | 103 | 105 | 0.011765 | 0.125 | 0.08 | 261 | 0 | 0.364 | 1 | 1 | cs | TRUE
116 | LV_5607-6_0_10_line_116 |  | 103 | 106 | 0.021173 | 0.125 | 0.08 | 261 | 0 | 0.364 | 1 | 1 | cs | TRUE
117 | LV_5607-6_0_10_line_117 |  | 104 | 107 | 0.043278 | 0.125 | 0.08 | 261 | 0 | 0.364 | 1 | 5 | cs | TRUE
118 | LV_5607-6_0_10_line_118 |  | 105 | 116 | 0.0039599 | 0.125 | 0.08 | 261 | 0 | 0.364 | 1 | 1 | cs | TRUE
119 | LV_5607-6_0_10_line_119 |  | 106 | 117 | 0.017212 | 0.125 | 0.08 | 261 | 0 | 0.364 | 1 | 1 | cs | TRUE
120 | LV_5607-6_0_10_line_120 |  | 107 | 113 | 0.044144 | 0.125 | 0.08 | 261 | 0 | 0.364 | 1 | 5 | cs | TRUE
121 | LV_5607-6_0_10_line_121 |  | 108 | 109 | 0.017581 | 0.125 | 0.08 | 261 | 0 | 0.364 | 1 | 1 | cs | TRUE
122 | LV_5607-6_0_10_line_122 |  | 111 | 112 | 0.052994 | 0.125 | 0.08 | 261 | 0 | 0.364 | 1 | 1 | cs | TRUE
123 | LV_5607-6_0_10_line_123 |  | 113 | 114 | 0.0035416 | 0.125 | 0.08 | 261 | 0 | 0.364 | 1 | 5 | cs | TRUE
124 | LV_5607-6_0_10_line_124 |  | 114 | 115 | 0.028854 | 0.125 | 0.08 | 261 | 0 | 0.364 | 1 | 5 | cs | TRUE
125 | LV_5607-6_0_10_line_125 |  | 115 | 118 | 0.029091 | 0.125 | 0.08 | 261 | 0 | 0.364 | 1 | 5 | cs | TRUE
126 | LV_5607-6_0_10_line_126 |  | 117 | 121 | 0.041143 | 0.125 | 0.08 | 261 | 0 | 0.364 | 1 | 1 | cs | TRUE
127 | LV_5607-6_0_10_line_127 |  | 118 | 119 | 0.032102 | 0.125 | 0.08 | 261 | 0 | 0.364 | 1 | 5 | cs | TRUE
128 | LV_5607-6_0_10_line_128 |  | 119 | 120 | 0.002285 | 0.125 | 0.08 | 261 | 0 | 0.364 | 1 | 5 | cs | TRUE
129 | LV_5607-6_0_10_line_129 |  | 120 | 125 | 0.041954 | 0.125 | 0.08 | 261 | 0 | 0.364 | 1 | 5 | cs | TRUE
130 | LV_5607-6_0_10_line_130 |  | 122 | 123 | 0.0081537 | 0.125 | 0.08 | 261 | 0 | 0.364 | 1 | 1 | cs | TRUE
131 | LV_5607-6_0_10_line_131 |  | 122 | 124 | 0.023951 | 0.125 | 0.08 | 261 | 0 | 0.364 | 1 | 1 | cs | TRUE
132 | LV_5607-6_0_10_line_132 |  | 127 | 140 | 0.088954 | 0.125 | 0.08 | 261 | 0 | 0.364 | 1 | 1 | cs | TRUE
133 | LV_5607-6_0_10_line_133 |  | 128 | 133 | 0.0058504 | 0.125 | 0.08 | 261 | 0 | 0.364 | 1 | 5 | cs | TRUE
134 | LV_5607-6_0_10_line_134 |  | 129 | 130 | 0.0085557 | 0.125 | 0.08 | 261 | 0 | 0.364 | 1 | 1 | cs | TRUE
135 | LV_5607-6_0_10_line_135 |  | 129 | 131 | 0.018502 | 0.125 | 0.08 | 261 | 0 | 0.364 | 1 | 1 | cs | TRUE
136 | LV_5607-6_0_10_line_136 |  | 130 | 132 | 0.00010603 | 0.125 | 0.08 | 261 | 0 | 0.364 | 1 | 1 | cs | TRUE
137 | LV_5607-6_0_10_line_137 |  | 131 | 140 | 0.031545 | 0.125 | 0.08 | 261 | 0 | 0.364 | 1 | 1 | cs | TRUE
138 | LV_5607-6_0_10_line_138 |  | 133 | 134 | 0.30181 | 0.125 | 0.08 | 261 | 0 | 0.364 | 1 | 5 | cs | TRUE
139 | LV_5607-6_0_10_line_139 |  | 135 | 136 | 0.020842 | 0.125 | 0.08 | 261 | 0 | 0.364 | 1 | 1 | cs | TRUE
140 | LV_5607-6_0_10_line_140 |  | 136 | 137 | 0.097485 | 0.125 | 0.08 | 261 | 0 | 0.364 | 1 | 1 | cs | TRUE
141 | LV_5607-6_0_10_line_141 |  | 137 | 138 | 0.055712 | 0.125 | 0.08 | 261 | 0 | 0.364 | 1 | 1 | cs | TRUE
142 | LV_5607-6_0_10_line_142 |  | 138 | 139 | 0.0034047 | 0.125 | 0.08 | 261 | 0 | 0.364 | 1 | 1 | cs | TRUE
143 | LV_5607-6_0_10_line_143 |  | 141 | 142 | 0.15722 | 0.125 | 0.08 | 261 | 0 | 0.364 | 1 | 1 | cs | TRUE
144 | LV_5607-6_0_10_line_144 |  | 141 | 143 | 0.013835 | 0.125 | 0.08 | 261 | 0 | 0.364 | 1 | 1 | cs | TRUE
145 | LV_5607-6_0_10_line_145 |  | 142 | 144 | 0.32074 | 0.125 | 0.08 | 261 | 0 | 0.364 | 1 | 1 | cs | TRUE
146 | LV_5607-6_0_10_line_146 |  | 144 | 145 | 0.11619 | 0.125 | 0.08 | 261 | 0 | 0.364 | 1 | 2 | cs | TRUE
147 | LV_5607-6_0_10_line_147 |  | 144 | 146 | 0.028017 | 0.125 | 0.08 | 261 | 0 | 0.364 | 1 | 1 | cs | TRUE
148 | LV_5607-6_0_10_line_148 |  | 145 | 150 | 0.15328 | 0.125 | 0.08 | 261 | 0 | 0.364 | 1 | 5 | cs | TRUE
149 | LV_5607-6_0_10_line_149 |  | 146 | 147 | 0.00070496 | 0.125 | 0.08 | 261 | 0 | 0.364 | 1 | 1 | cs | TRUE
150 | LV_5607-6_0_10_line_150 |  | 147 | 148 | 0.014515 | 0.125 | 0.08 | 261 | 0 | 0.364 | 1 | 1 | cs | TRUE
151 | LV_5607-6_0_10_line_151 |  | 148 | 149 | 0.14249 | 0.125 | 0.08 | 261 | 0 | 0.364 | 1 | 1 | cs | TRUE
152 | LV_5607-6_0_10_line_152 |  | 150 | 151 | 0.0135 | 0.125 | 0.08 | 261 | 0 | 0.364 | 1 | 5 | cs | TRUE
153 | LV_5607-6_0_10_line_153 |  | 151 | 158 | 0.016829 | 0.125 | 0.08 | 261 | 0 | 0.364 | 1 | 5 | cs | TRUE
154 | LV_5607-6_0_10_line_154 |  | 152 | 153 | 0.014021 | 0.125 | 0.08 | 261 | 0 | 0.364 | 1 | 5 | cs | TRUE
155 | LV_5607-6_0_10_line_155 |  | 152 | 154 | 0.015744 | 0.125 | 0.08 | 261 | 0 | 0.364 | 1 | 5 | cs | TRUE
156 | LV_5607-6_0_10_line_156 |  | 153 | 155 | 0.049277 | 0.125 | 0.08 | 261 | 0 | 0.364 | 1 | 5 | cs | TRUE
157 | LV_5607-6_0_10_line_157 |  | 154 | 156 | 0.033691 | 0.125 | 0.08 | 261 | 0 | 0.364 | 1 | 5 | cs | TRUE
158 | LV_5607-6_0_10_line_158 |  | 155 | 157 | 0.064431 | 0.125 | 0.08 | 261 | 0 | 0.364 | 1 | 5 | cs | TRUE
159 | LV_5607-6_0_10_line_159 |  | 156 | 158 | 0.0002588 | 0.125 | 0.08 | 261 | 0 | 0.364 | 1 | 5 | cs | TRUE
160 | LV_5607-6_0_10_line_160 |  | 157 | 159 | 0.038721 | 0.125 | 0.08 | 261 | 0 | 0.364 | 1 | 1 | cs | TRUE
161 | LV_5607-6_0_10_line_161 |  | 157 | 160 | 0.22884 | 0.125 | 0.08 | 261 | 0 | 0.364 | 1 | 5 | cs | TRUE
162 | LV_5607-6_0_10_line_162 |  | 160 | 161 | 0.019699 | 0.125 | 0.08 | 261 | 0 | 0.364 | 1 | 5 | cs | TRUE
163 | LV_5607-6_0_10_line_163 |  | 161 | 162 | 0.057919 | 0.125 | 0.08 | 261 | 0 | 0.364 | 1 | 5 | cs | TRUE
164 | LV_5607-6_0_10_line_164 |  | 161 | 163 | 0.076085 | 0.125 | 0.08 | 261 | 0 | 0.364 | 1 | 1 | cs | TRUE
165 | LV_5607-6_0_10_line_165 |  | 161 | 164 | 0.128 | 0.125 | 0.08 | 261 | 0 | 0.364 | 1 | 1 | cs | TRUE
166 | LV_5607-6_0_10_line_166 |  | 162 | 174 | 0.28467 | 0.125 | 0.08 | 261 | 0 | 0.364 | 1 | 5 | cs | TRUE
167 | LV_5607-6_0_10_line_167 |  | 163 | 175 | 0.20584 | 0.125 | 0.08 | 261 | 0 | 0.364 | 1 | 1 | cs | TRUE
168 | LV_5607-6_0_10_line_168 |  | 164 | 172 | 0.055639 | 0.125 | 0.08 | 261 | 0 | 0.364 | 1 | 1 | cs | TRUE
169 | LV_5607-6_0_10_line_169 |  | 165 | 166 | 0.0042468 | 0.125 | 0.08 | 261 | 0 | 0.364 | 1 | 1 | cs | TRUE
170 | LV_5607-6_0_10_line_170 |  | 165 | 167 | 0.014212 | 0.125 | 0.08 | 261 | 0 | 0.364 | 1 | 1 | cs | TRUE
171 | LV_5607-6_0_10_line_171 |  | 166 | 168 | 0.0019721 | 0.125 | 0.08 | 261 | 0 | 0.364 | 1 | 1 | cs | TRUE
172 | LV_5607-6_0_10_line_172 |  | 167 | 169 | 0.079928 | 0.125 | 0.08 | 261 | 0 | 0.364 | 1 | 1 | cs | TRUE
173 | LV_5607-6_0_10_line_173 |  | 169 | 170 | 0.036524 | 0.125 | 0.08 | 261 | 0 | 0.364 | 1 | 1 | cs | TRUE
174 | LV_5607-6_0_10_line_174 |  | 170 | 171 | 0.026384 | 0.125 | 0.08 | 261 | 0 | 0.364 | 1 | 1 | cs | TRUE
175 | LV_5607-6_0_10_line_175 |  | 171 | 173 | 0.02376 | 0.125 | 0.08 | 261 | 0 | 0.364 | 1 | 1 | cs | TRUE
176 | LV_5607-6_0_10_line_176 |  | 172 | 173 | 0.0081408 | 0.125 | 0.08 | 261 | 0 | 0.364 | 1 | 1 | cs | TRUE
177 | LV_5607-6_0_10_line_177 |  | 174 | 176 | 0.082021 | 0.125 | 0.08 | 261 | 0 | 0.364 | 1 | 5 | cs | TRUE
178 | LV_5607-6_0_10_line_178 |  | 177 | 181 | 0.011071 | 0.125 | 0.08 | 261 | 0 | 0.364 | 1 | 1 | cs | TRUE
179 | LV_5607-6_0_10_line_179 |  | 177 | 178 | 0.053346 | 0.125 | 0.08 | 261 | 0 | 0.364 | 1 | 1 | cs | TRUE
180 | LV_5607-6_0_10_line_180 |  | 178 | 179 | 0.0078734 | 0.125 | 0.08 | 261 | 0 | 0.364 | 1 | 1 | cs | TRUE
181 | LV_5607-6_0_10_line_181 |  | 179 | 180 | 0.0033312 | 0.125 | 0.08 | 261 | 0 | 0.364 | 1 | 1 | cs | TRUE

## trafo
| name | std_type | hv_bus | lv_bus | sn_mva | vn_hv_kv | vn_lv_kv | vk_percent | vkr_percent | pfe_kw | i0_percent | shift_degree | tap_side | tap_neutral | tap_min | tap_max | tap_step_percent | tap_step_degree | tap_pos | tap_phase_shifter | parallel | df | in_service
0 | LV_5607-6_0_10_trafo_155 | 0.63 MVA 20/0.4 kV | 183 | 31 | 0.63 | 20 | 0.4 | 6 | 1.206 | 1.65 | 0.2619 | 150 | hv | 0 | -2 | 2 | 2.5 | 0 | 0 | FALSE | 1 | 1 | TRUE

## line_geodata
| x0 | y0 | x1 | y1 | x2 | y2 | x3 | y3 | x4 | y4 | x5 | y5 | x6 | y6 | x7 | y7 | x8 | y8 | x9 | y9 | x10 | y10 | x11 | y11 | x12 | y12 | x13 | y13 | x14 | y14
0 | 2551709.0707 | 1154159.44 | 2551699.1941 | 1154126.7602
1 | 2551709.0707 | 1154159.44 | 2551720.1936 | 1154196.2438
2 | 2551687.1969 | 1154090.5221 | 2551693.4913 | 1154107.8906 | 2551699.1941 | 1154126.7602
3 | 2551720.1936 | 1154196.2438 | 2551726.9473 | 1154218.5906 | 2551731.2796 | 1154227.0413
4 | 2551687.1969 | 1154090.5221 | 2551673.9238 | 1154053.8975 | 2551668.9179 | 1154044.5891
5 | 2551738.9573 | 1154242.0175 | 2551731.2796 | 1154227.0413
6 | 2551113.3893 | 1153034.756 | 2550999.0581 | 1153371.0506
7 | 2551110.9522 | 1153025.6921 | 2551113.3893 | 1153034.756
8 | 2550999.0581 | 1153371.0506 | 2551343.3276 | 1153499.965
9 | 2550978.8379 | 1153389.4918 | 2550999.0581 | 1153371.0506
10 | 2551110.9522 | 1153025.6921 | 2551113.8476 | 1153016.586 | 2551116.3048 | 1152988.5291
11 | 2551110.9522 | 1153025.6921 | 2551098.4503 | 1152990.5088 | 2551094.7385 | 1152976.6095 | 2551092.8896 | 1152960.6273 | 2551092.5122 | 1152952.4167
12 | 2551648.8762 | 1154009.5528 | 2551655.0061 | 1154018.7202 | 2551668.9179 | 1154044.5891
13 | 2551742.1624 | 1154268.5501 | 2551738.9573 | 1154242.0175
14 | 2551579.7548 | 1153809.4836 | 2551585.2611 | 1153852.9841 | 2551592.0402 | 1153896.4078 | 2551598.3587 | 1153920.7696 | 2551605.7527 | 1153939.5976 | 2551612.0137 | 1153952.0759 | 2551621.328 | 1153968.3539 | 2551648.8762 | 1154009.5528
15 | 2551742.1624 | 1154268.5501 | 2551742.1358 | 1154281.6689
16 | 2551579.7548 | 1153809.4836 | 2551470.8437 | 1153516.1868
17 | 2551470.8437 | 1153516.1868 | 2551448.0518 | 1153498.495 | 2551431.3273 | 1153491.0707 | 2551413.4794 | 1153488.0023 | 2551398.0751 | 1153488.2381 | 2551378.4495 | 1153491.1428 | 2551366.2493 | 1153494.0114
18 | 2551357.0423 | 1153496.3101 | 2551361.3113 | 1153495.1725 | 2551366.2493 | 1153494.0114
19 | 2551357.0423 | 1153496.3101 | 2551354.0253 | 1153497.1141
20 | 2550996.2273 | 1152595.633 | 2551007.8505 | 1152603.3555 | 2551014.4841 | 1152609.7177
21 | 2550959.1354 | 1152575.6939 | 2550982.8912 | 1152586.7726 | 2550996.2273 | 1152595.633
22 | 2551066.9319 | 1152700.6622 | 2551055.6993 | 1152676.3816 | 2551033.6413 | 1152633.4721 | 2551024.7803 | 1152619.5927 | 2551014.4841 | 1152609.7177
23 | 2550959.1354 | 1152575.6939 | 2550969.3579 | 1152553.2766 | 2550977.1497 | 1152538.6164 | 2550982.8575 | 1152528.991
24 | 2550959.1354 | 1152575.6939 | 2550948.9707 | 1152578.8563 | 2550936.7362 | 1152580.3903 | 2550921.9978 | 1152580.6997
25 | 2551066.9319 | 1152700.6622 | 2551069.7122 | 1152706.6722 | 2551077.3569 | 1152723.8634 | 2551083.7711 | 1152741.676 | 2551083.9277 | 1152742.1585
26 | 2550982.8575 | 1152528.991 | 2550983.5157 | 1152527.8811 | 2550991.3734 | 1152514.6339
27 | 2550921.9978 | 1152580.6997 | 2550924.4292 | 1152589.0175 | 2550930.9635 | 1152607.3737 | 2550944.5056 | 1152627.8294 | 2550972.6773 | 1152673.2233 | 2550984.4199 | 1152699.8192
28 | 2550921.9978 | 1152580.6997 | 2550732.332 | 1152701.2735
29 | 2551083.9277 | 1152742.1585 | 2551097.9699 | 1152785.4055 | 2551101.3352 | 1152800.0858 | 2551103.5339 | 1152812.8413 | 2551104.0026 | 1152825.1772 | 2551103.3856 | 1152837.9889 | 2551094.7982 | 1152886.8732 | 2551091.9532 | 1152907.8184 | 2551091.6587 | 1152933.8455 | 2551092.5122 | 1152952.4167
30 | 2551022.3706 | 1152467.0993 | 2551019.9746 | 1152470.6429 | 2551006.4288 | 1152489.2519 | 2550991.3734 | 1152514.6339
31 | 2550734.2574 | 1152716.5845 | 2550732.332 | 1152701.2735
32 | 2551022.3706 | 1152467.0993 | 2551041.7886 | 1152461.8717 | 2551049.8519 | 1152461.6503 | 2551058.4625 | 1152462.6696 | 2551067.0672 | 1152463.9225 | 2551075.7367 | 1152462.7513 | 2551080.4562 | 1152460.8897 | 2551084.2592 | 1152456.7232 | 2551086.7306 | 1152453.0123 | 2551087.7511 | 1152447.3454 | 2551081.6159 | 1152428.9635 | 2551078.1388 | 1152418.4864 | 2551071.9539 | 1152398.7264 | 2551070.4665 | 1152393.2356 | 2551071.4124 | 1152387.8362
33 | 2551022.3706 | 1152467.0993 | 2551026.631 | 1152457.8709 | 2551028.4788 | 1152449.2068 | 2551029.189 | 1152439.3626 | 2551028.5982 | 1152433.7311 | 2551027.2982 | 1152428.639 | 2551003.3807 | 1152367.691 | 2551000.0274 | 1152348.8974 | 2550996.4366 | 1152311.3404 | 2550993.4636 | 1152276.1352 | 2550990.6335 | 1152251.1745
34 | 2550637.7552 | 1152468.3758 | 2550639.147 | 1152462.7766
35 | 2550637.7552 | 1152468.3758 | 2550637.4385 | 1152469.6498 | 2550639.413 | 1152476.4704 | 2550625.5991 | 1152498.74 | 2550608.8776 | 1152517.3427 | 2550594.4319 | 1152542.7818
36 | 2550639.0694 | 1152459.393 | 2550639.147 | 1152462.7766 | 2550639.147 | 1152462.7766
37 | 2550734.2574 | 1152716.5845 | 2550720.0187 | 1152717.9019 | 2550691.1599 | 1152712.4024 | 2550664.2291 | 1152691.279 | 2550633.1148 | 1152661.5856 | 2550617.7052 | 1152639.9676 | 2550596.3575 | 1152597.0539 | 2550589.1066 | 1152566.3419 | 2550590.6179 | 1152549.4985 | 2550594.4319 | 1152542.7818
38 | 2550639.0694 | 1152459.393 | 2550638.9078 | 1152452.3398
39 | 2550638.9078 | 1152452.3398 | 2550638.9078 | 1152452.3398 | 2550646.8317 | 1152449.0492
40 | 2550649.2661 | 1152448.0383 | 2550646.8317 | 1152449.0492
41 | 2550710.8475 | 1152418.4539 | 2550703.9053 | 1152418.7665 | 2550683.7101 | 1152424.6575 | 2550670.2804 | 1152432.9943 | 2550658.4027 | 1152442.4968 | 2550652.1535 | 1152446.8392 | 2550649.2661 | 1152448.0383
42 | 2550675.238 | 1152285.3653 | 2550684.9289 | 1152306.7081 | 2550696.67 | 1152332.881 | 2550704.4739 | 1152356.2069 | 2550709.9699 | 1152386.322 | 2550710.8475 | 1152418.4539
43 | 2550675.238 | 1152285.3653 | 2550669.1477 | 1152291.3184 | 2550666.8918 | 1152298.8297 | 2550669.0596 | 1152312.3635 | 2550675.8084 | 1152332.4074 | 2550674.2597 | 1152344.7377 | 2550670.7987 | 1152348.4569 | 2550665.8671 | 1152349.7314 | 2550642.3547 | 1152344.1771 | 2550636.1844 | 1152345.0505 | 2550632.9279 | 1152349.3795 | 2550629.5048 | 1152358.6458
44 | 2550984.3842 | 1152196.0563 | 2550990.6335 | 1152251.1745
45 | 2550984.3842 | 1152196.0563 | 2550990.3094 | 1152188.6374 | 2551000.719 | 1152183.4276
46 | 2550145.5536 | 1151443.9705 | 2550149.6252 | 1151442.8941 | 2550177.1877 | 1151428.7488
47 | 2550111.8042 | 1151453.2689 | 2550118.1498 | 1151451.2151 | 2550145.5536 | 1151443.9705
48 | 2550240.2597 | 1151431.6391 | 2550224.9246 | 1151436.3334 | 2550217.0852 | 1151431.3179 | 2550209.5135 | 1151417.8625 | 2550204.0792 | 1151416.8959 | 2550185.4917 | 1151424.4872 | 2550177.1877 | 1151428.7488
49 | 2550038.8456 | 1151500.3883 | 2550054.7817 | 1151490.5619 | 2550094.1324 | 1151465.7332 | 2550111.8042 | 1151453.2689
50 | 2549914.7497 | 1151434.2086 | 2549955.5885 | 1151437.8593 | 2550004.6016 | 1151453.5596 | 2550022.4152 | 1151482.1376 | 2550038.8456 | 1151500.3883
51 | 2550038.8456 | 1151500.3883 | 2550090.8079 | 1151561.6777 | 2550107.4003 | 1151577.3037 | 2550113.4215 | 1151582.4119 | 2550134.0081 | 1151599.8694
52 | 2549914.7497 | 1151434.2086 | 2549912.2549 | 1151469.1476 | 2549907.1374 | 1151507.099 | 2549898.4635 | 1151541.0113 | 2549893.9731 | 1151552.9105 | 2549885.4353 | 1151575.5157 | 2549870.4088 | 1151596.7966 | 2549863.6958 | 1151606.2909 | 2549843.7851 | 1151621.2126
53 | 2550134.0081 | 1151599.8694 | 2550156.744 | 1151619.1495 | 2550174.005 | 1151640.4732 | 2550193.5219 | 1151663.6013 | 2550206.526 | 1151680.6358 | 2550213.8895 | 1151695.2137
54 | 2549843.7851 | 1151621.2126 | 2549835.4731 | 1151627.4418
55 | 2550213.8895 | 1151695.2137 | 2550218.9287 | 1151705.1901
56 | 2550802.2953 | 1151411.3509 | 2550805.6535 | 1151425.643
57 | 2550805.6535 | 1151425.643 | 2550812.1358 | 1151453.2309 | 2550818.7264 | 1151480.6054
58 | 2550805.6535 | 1151425.643 | 2551219.9883 | 1151328.6313
59 | 2550857.0309 | 1151635.7257 | 2550847.242 | 1151599.6424 | 2550830.7353 | 1151530.4858 | 2550818.7264 | 1151480.6054
60 | 2550482.7351 | 1151861.5821 | 2550482.7351 | 1151861.5821 | 2550483.4242 | 1151862.0913
61 | 2550482.7351 | 1151861.5821 | 2550455.9196 | 1151846.2297
62 | 2550533.4083 | 1151903.3311 | 2550523.1354 | 1151893.4661 | 2550506.5201 | 1151879.4845 | 2550503.3438 | 1151876.8092 | 2550483.4242 | 1151862.0913
63 | 2550332.2059 | 1151809.1307 | 2550345.2246 | 1151811.6237 | 2550370.8673 | 1151813.7241 | 2550387.8683 | 1151815.796 | 2550408.9898 | 1151821.5024 | 2550422.8596 | 1151827.3022 | 2550455.9196 | 1151846.2297
64 | 2550967.4097 | 1151942.2622 | 2550857.0309 | 1151635.7257
65 | 2550991.7313 | 1152005.4635 | 2550983.8005 | 1151982.4939 | 2550974.9906 | 1151961.8439 | 2550967.4097 | 1151942.2622
66 | 2550991.7313 | 1152005.4635 | 2550962.0883 | 1152012.4089 | 2550948.153 | 1152009.7434 | 2550936.4882 | 1151991.6122
67 | 2550991.7313 | 1152005.4635 | 2550993.0664 | 1152032.7224 | 2550988.4798 | 1152083.842 | 2550987.0559 | 1152124.7083 | 2550984.8383 | 1152171.7732 | 2550991.5683 | 1152179.2778 | 2551000.719 | 1152183.4276
68 | 2550991.7313 | 1152005.4635 | 2551004.8709 | 1152008.4357 | 2551020.7219 | 1152008.8623 | 2551038.0973 | 1152007.0753 | 2551057.0285 | 1152008.3423
69 | 2550226.319 | 1151723.2275 | 2550219.3147 | 1151705.9542 | 2550218.9287 | 1151705.1901
70 | 2550226.319 | 1151723.2275 | 2550226.319 | 1151723.2275 | 2550237.6017 | 1151746.5018 | 2550247.3333 | 1151758.5609 | 2550255.9324 | 1151767.3277 | 2550274.7927 | 1151782.8257
71 | 2550274.7927 | 1151782.8257 | 2550280.0412 | 1151787.1386 | 2550293.1577 | 1151795.5567 | 2550309.2061 | 1151803.0724 | 2550325.7463 | 1151807.8938 | 2550332.2059 | 1151809.1307
72 | 2549835.4731 | 1151627.4418 | 2549806.5803 | 1151649.0949
73 | 2549471.6653 | 1151983.3265 | 2549443.2011 | 1152003.4728
74 | 2549439.5398 | 1152006.0642 | 2549443.2011 | 1152003.4728
75 | 2549453.2087 | 1151795.4499 | 2549440.734 | 1151814.198 | 2549433.4876 | 1151844.0968 | 2549436.6007 | 1151879.3335 | 2549479.495 | 1151969.8537 | 2549471.6653 | 1151983.3265
76 | 2549453.2087 | 1151795.4499 | 2549467.1208 | 1151779.7024 | 2549490.9149 | 1151762.6824 | 2549541.916 | 1151739.2752 | 2549543.8473 | 1151738.2921
77 | 2549556.7721 | 1151731.7132 | 2549543.8473 | 1151738.2921
78 | 2549805.602 | 1152407.1365 | 2549796.19 | 1152415.645 | 2549792.8627 | 1152431.4358
79 | 2549796.1703 | 1152468.3728 | 2549789.9973 | 1152445.0343 | 2549792.8627 | 1152431.4358
80 | 2549813.083 | 1152400.3737 | 2549805.602 | 1152407.1365
81 | 2549797.1753 | 1152478.4474 | 2549796.1703 | 1152468.3728
82 | 2549729.7162 | 1152416.1786 | 2549730.7618 | 1152429.2545 | 2549727.4804 | 1152439.3477
83 | 2549729.7162 | 1152416.1786 | 2549785.9655 | 1152402.4346 | 2549813.083 | 1152400.3737
84 | 2549813.083 | 1152400.3737 | 2549831.8635 | 1152391.5011 | 2549850.6174 | 1152378.5045 | 2549873.0584 | 1152367.7783 | 2549897.4213 | 1152365.7408 | 2549941.6367 | 1152344.3723
85 | 2549556.7721 | 1151731.7132 | 2549593.7831 | 1151743.1198 | 2549642.5051 | 1151758.1416 | 2549660.2577 | 1151770.177
86 | 2549869.9447 | 1152205.6684 | 2549853.7428 | 1152184.7769 | 2549852.6757 | 1152182.8537
87 | 2549869.9447 | 1152205.6684 | 2549872.2368 | 1152208.624 | 2549881.2396 | 1152222.531
88 | 2549941.6367 | 1152344.3723 | 2549931.1251 | 1152322.4706 | 2549914.0282 | 1152281.1358 | 2549890.4753 | 1152236.7978 | 2549881.2396 | 1152222.531
89 | 2549941.6367 | 1152344.3723 | 2549958.6237 | 1152361.5176 | 2549979.7777 | 1152398.0273 | 2549983.8743 | 1152414.6364
90 | 2550295.6437 | 1152177.7226 | 2550292.3926 | 1152163.1442 | 2550288.7908 | 1152139.8728
91 | 2550286.4092 | 1152124.4846 | 2550288.7908 | 1152139.8728
92 | 2550295.6437 | 1152177.7226 | 2550297.565 | 1152186.3383
93 | 2550286.4092 | 1152124.4846 | 2550284.6379 | 1152113.0475
94 | 2550286.4092 | 1152124.4846 | 2550311.6181 | 1152121.8601
95 | 2549660.2577 | 1151770.177 | 2549670.5575 | 1151801.3761
96 | 2549664.2124 | 1151755.7919 | 2549660.2577 | 1151770.177
97 | 2549992.2226 | 1152448.4835 | 2549983.8743 | 1152414.6364
98 | 2549992.2226 | 1152448.4835 | 2550013.1331 | 1152441.2844
99 | 2549992.2226 | 1152448.4835 | 2550000.6172 | 1152482.5315 | 2550027.7736 | 1152534.0771 | 2550035.3617 | 1152551.3567
100 | 2550316.4872 | 1152257.3273 | 2550311.2092 | 1152247.5217 | 2550307.3464 | 1152230.2002
101 | 2550304.6062 | 1152217.9128 | 2550307.3464 | 1152230.2002
102 | 2550323.7493 | 1152270.8191 | 2550316.4872 | 1152257.3273
103 | 2550297.565 | 1152186.3383 | 2550304.6062 | 1152217.9128
104 | 2549664.2124 | 1151755.7919 | 2549691.5961 | 1151735.2692
105 | 2549691.5961 | 1151735.2692 | 2549695.9808 | 1151731.9832
106 | 2550025.7761 | 1152436.9317 | 2550013.1331 | 1152441.2844
107 | 2550035.3617 | 1152551.3567 | 2550041.9232 | 1152566.2986 | 2550046.361 | 1152576.3988
108 | 2550323.7493 | 1152270.8191 | 2550109.266 | 1152450.6786
109 | 2550338.0572 | 1152264.7314 | 2550323.7493 | 1152270.8191 | 2550323.7493 | 1152270.8191
110 | 2549695.9808 | 1151731.9832 | 2549796.8062 | 1151656.4199 | 2549806.5803 | 1151649.0949
111 | 2550425.4176 | 1151981.0504 | 2550476.3195 | 1151951.9266 | 2550501.2371 | 1151933.156 | 2550533.4083 | 1151903.3311
112 | 2550533.4083 | 1151903.3311 | 2550552.4365 | 1151927.6446
113 | 2550425.4176 | 1151981.0504 | 2550410.7186 | 1151990.9657 | 2550387.3151 | 1152005.2996
114 | 2550425.4176 | 1151981.0504 | 2550395.1414 | 1151966.0812 | 2550375.8206 | 1151955.045
115 | 2550387.3151 | 1152005.2996 | 2550377.2834 | 1152011.4459
116 | 2550387.3151 | 1152005.2996 | 2550397.5093 | 1152023.8569
117 | 2550375.8206 | 1151955.045 | 2550369.4722 | 1151951.4187 | 2550360.0224 | 1151950.1628 | 2550347.4729 | 1151950.8779 | 2550334.3325 | 1151955.2999 | 2550334.3325 | 1151955.2999
118 | 2550373.9068 | 1152013.5146 | 2550377.2834 | 1152011.4459
119 | 2550397.5093 | 1152023.8569 | 2550405.7963 | 1152038.9425
120 | 2550300.2478 | 1151982.8686 | 2550310.1673 | 1151972.1751 | 2550320.1977 | 1151963.8212 | 2550334.3325 | 1151955.2999
121 | 2551074.4925 | 1152006.5676 | 2551065.6165 | 1152007.9072 | 2551057.7927 | 1152008.3934 | 2551057.0285 | 1152008.3423
122 | 2551000.719 | 1152183.4276 | 2551033.9624 | 1152176.7421 | 2551052.8174 | 1152172.9421
123 | 2550300.2478 | 1151982.8686 | 2550297.8392 | 1151985.4651
124 | 2550281.7458 | 1152009.1481 | 2550283.4861 | 1152004.9573 | 2550290.9836 | 1151992.8557 | 2550297.8392 | 1151985.4651
125 | 2550281.7458 | 1152009.1481 | 2550277.2183 | 1152020.0504 | 2550275.6128 | 1152035.6163 | 2550275.7379 | 1152037.2492
126 | 2550369.7295 | 1152058.7394 | 2550405.7963 | 1152038.9425 | 2550405.7963 | 1152038.9425
127 | 2550278.8797 | 1152069.1875 | 2550277.0927 | 1152054.9364 | 2550275.7379 | 1152037.2492
128 | 2550278.8797 | 1152069.1875 | 2550279.1639 | 1152071.4547
129 | 2550279.1639 | 1152071.4547 | 2550283.2797 | 1152104.2777 | 2550284.6379 | 1152113.0475
130 | 2550319.728 | 1152121.0158 | 2550311.6181 | 1152121.8601
131 | 2550339.9109 | 1152112.0914 | 2550337.8891 | 1152116.3103 | 2550335.2305 | 1152118.6891 | 2550329.7924 | 1152119.968 | 2550319.728 | 1152121.0158
132 | 2550025.7761 | 1152436.9317 | 2550051.8574 | 1152453.3235 | 2550067.6207 | 1152457.1723 | 2550109.266 | 1152450.6786
133 | 2550343.4406 | 1152262.4409 | 2550338.0572 | 1152264.7314
134 | 2550055.6454 | 1152403.1324 | 2550060.7646 | 1152396.2772
135 | 2550052.7714 | 1152420.7579 | 2550054.5442 | 1152419.2834 | 2550054.8862 | 1152410.576 | 2550055.6454 | 1152403.1324 | 2550055.6454 | 1152403.1324
136 | 2550060.828 | 1152396.1923 | 2550060.7646 | 1152396.2772
137 | 2550025.7761 | 1152436.9317 | 2550048.6988 | 1152424.1456 | 2550052.7714 | 1152420.7579
138 | 2550343.4406 | 1152262.4409 | 2550629.5048 | 1152358.6458
139 | 2550116.3989 | 1152716.3697 | 2550116.3989 | 1152716.3697 | 2550123.8701 | 1152735.827
140 | 2550116.3989 | 1152716.3697 | 2550070.8554 | 1152630.1768
141 | 2550070.8554 | 1152630.1768 | 2550065.7166 | 1152620.4514 | 2550047.7306 | 1152579.516
142 | 2550047.7306 | 1152579.516 | 2550046.361 | 1152576.3988
143 | 2551118.7971 | 1154317.5147 | 2551118.9149 | 1154331.9769 | 2551125.1422 | 1154343.0654 | 2551169.658 | 1154393.8967 | 2551171.4103 | 1154402.7871 | 2551168.6906 | 1154411.7138 | 2551134.499 | 1154439.524
144 | 2551123.766 | 1154448.2538 | 2551134.499 | 1154439.524
145 | 2551109.7278 | 1153996.8986 | 2551118.7971 | 1154317.5147
146 | 2550994.5519 | 1154007.309 | 2551023.2143 | 1154008.3314 | 2551051.807 | 1154007.3979 | 2551080.0315 | 1154004.5777 | 2551095.4948 | 1154002.3284 | 2551105.8673 | 1153998.5865 | 2551109.7278 | 1153996.8986
147 | 2551109.7278 | 1153996.8986 | 2551120.7054 | 1153992.1068 | 2551133.3087 | 1153982.186
148 | 2550994.5519 | 1154007.309 | 2550991.5347 | 1154002.3421 | 2550972.3155 | 1153958.009 | 2550956.8674 | 1153908.5759 | 2550945.4254 | 1153878.1311 | 2550935.5927 | 1153867.0303
149 | 2551133.8627 | 1153981.7499 | 2551133.8627 | 1153981.7499 | 2551133.3087 | 1153982.186
150 | 2551133.8627 | 1153981.7499 | 2551141.7958 | 1153969.5942
151 | 2551141.7958 | 1153969.5942 | 2551151.0178 | 1153955.4634 | 2551156.499 | 1153946.4585 | 2551164.0131 | 1153940.272 | 2551168.8346 | 1153936.9311 | 2551176.247 | 1153933.3356 | 2551181.688 | 1153933.536 | 2551187.9574 | 1153934.6634 | 2551202.1819 | 1153939.4948 | 2551221.2691 | 1153946.9993 | 2551230.3998 | 1153950.9273 | 2551236.3517 | 1153955.4702 | 2551249.5729 | 1153968.0918 | 2551255.403 | 1153972.758 | 2551255.9988 | 1153973.152
152 | 2550925.4845 | 1153858.2919 | 2550930.7905 | 1153861.6087 | 2550935.5927 | 1153867.0303
153 | 2550911.2139 | 1153849.3713 | 2550925.4845 | 1153858.2919
154 | 2550867.5878 | 1153825.6831 | 2550855.0444 | 1153819.4173
155 | 2550867.5878 | 1153825.6831 | 2550881.6725 | 1153832.719
156 | 2550855.0444 | 1153819.4173 | 2550847.9272 | 1153815.862 | 2550829.1327 | 1153802.0418 | 2550818.7942 | 1153787.3159
157 | 2550910.9944 | 1153849.2341 | 2550896.1201 | 1153839.9361 | 2550881.6725 | 1153832.719
158 | 2550781.7728 | 1153734.5832 | 2550818.7942 | 1153787.3159
159 | 2550910.9944 | 1153849.2341 | 2550911.2139 | 1153849.3713
160 | 2550781.7728 | 1153734.5832 | 2550774.1347 | 1153739.6706 | 2550768.2061 | 1153745.5334 | 2550748.0306 | 1153752.3356
161 | 2550781.7728 | 1153734.5832 | 2550771.8986 | 1153720.5233 | 2550741.7907 | 1153656.6255 | 2550726.2968 | 1153633.7295 | 2550684.9712 | 1153593.2028 | 2550643.3282 | 1153556.5172
162 | 2550628.5471 | 1153543.4957 | 2550643.3282 | 1153556.5172
163 | 2550628.5471 | 1153543.4957 | 2550681.5508 | 1153520.1456
164 | 2550628.5471 | 1153543.4957 | 2550595.8803 | 1153474.7803
165 | 2550532.199 | 1153625.6533 | 2550545.7505 | 1153610.0891 | 2550551.5116 | 1153603.4716 | 2550577.8463 | 1153574.0507 | 2550599.0071 | 1153559.18 | 2550628.5471 | 1153543.4957
166 | 2550681.5508 | 1153520.1456 | 2550908.6519 | 1153348.4989
167 | 2550492.0662 | 1153298.576 | 2550514.6055 | 1153327.5421 | 2550541.1331 | 1153359.6182 | 2550595.8803 | 1153474.7803
168 | 2550532.199 | 1153625.6533 | 2550492.1848 | 1153635.4879 | 2550479.0473 | 1153641.4655
169 | 2550548.9287 | 1153793.7656 | 2550545.2557 | 1153795.8972
170 | 2550548.9287 | 1153793.7656 | 2550561.221 | 1153786.632
171 | 2550543.55 | 1153796.887 | 2550545.2557 | 1153795.8972
172 | 2550515.5523 | 1153721.8184 | 2550537.6938 | 1153759.0557 | 2550547.9272 | 1153767.2868 | 2550561.221 | 1153786.632 | 2550561.221 | 1153786.632
173 | 2550515.5523 | 1153721.8184 | 2550495.5448 | 1153691.2624
174 | 2550495.5448 | 1153691.2624 | 2550481.0916 | 1153669.1892
175 | 2550481.0916 | 1153669.1892 | 2550473.7264 | 1153657.9407 | 2550475.4509 | 1153647.7717
176 | 2550475.4509 | 1153647.7717 | 2550476.3091 | 1153642.7114 | 2550479.0473 | 1153641.4655
177 | 2550978.8379 | 1153389.4918 | 2550950.1486 | 1153378.9537 | 2550924.4955 | 1153362.5435 | 2550908.6519 | 1153348.4989
178 | 2551343.3276 | 1153499.965 | 2551354.0253 | 1153497.1141
179 | 2551343.3276 | 1153499.965 | 2551338.4621 | 1153486.5641 | 2551336.6104 | 1153478.6527 | 2551337.6594 | 1153473.6638 | 2551340.5133 | 1153469.8387 | 2551354.088 | 1153460.6351 | 2551358.517 | 1153459.0831
180 | 2551358.517 | 1153459.0831 | 2551365.9474 | 1153456.4793
181 | 2551369.0911 | 1153455.3776 | 2551365.9474 | 1153456.4793

## bus_geodata
| x | y | coords
0 | 2551709.0707 | 1154159.44
1 | 2551699.1941 | 1154126.7602
2 | 2551720.1936 | 1154196.2438
3 | 2551687.1969 | 1154090.5221
4 | 2551731.2796 | 1154227.0413
5 | 2551113.3893 | 1153034.756
6 | 2550999.0581 | 1153371.0506
7 | 2551110.9522 | 1153025.6921
8 | 2551668.9179 | 1154044.5891
9 | 2551738.9573 | 1154242.0175
10 | 2551648.8762 | 1154009.5528
11 | 2551742.1624 | 1154268.5501
12 | 2551579.7548 | 1153809.4836
13 | 2551470.8437 | 1153516.1868
14 | 2551742.1358 | 1154281.6689
15 | 2551366.2493 | 1153494.0114
16 | 2551357.0423 | 1153496.3101
17 | 2550996.2273 | 1152595.633
18 | 2551014.4841 | 1152609.7177
19 | 2550959.1354 | 1152575.6939
20 | 2551066.9319 | 1152700.6622
21 | 2550982.8575 | 1152528.991
22 | 2550921.9978 | 1152580.6997
23 | 2551083.9277 | 1152742.1585
24 | 2550991.3734 | 1152514.6339
25 | 2550984.4199 | 1152699.8192
26 | 2550732.332 | 1152701.2735
27 | 2551092.5122 | 1152952.4167
28 | 2551022.3706 | 1152467.0993
29 | 2550637.7552 | 1152468.3758
30 | 2550639.147 | 1152462.7766
31 | 2550594.4319 | 1152542.7818
32 | 2550639.0694 | 1152459.393
33 | 2550734.2574 | 1152716.5845
34 | 2550638.9078 | 1152452.3398
35 | 2550646.8317 | 1152449.0492
36 | 2550649.2661 | 1152448.0383
37 | 2550710.8475 | 1152418.4539
38 | 2550675.238 | 1152285.3653
39 | 2551071.4124 | 1152387.8362
40 | 2550990.6335 | 1152251.1745
41 | 2550984.3842 | 1152196.0563
42 | 2550145.5536 | 1151443.9705
43 | 2550177.1877 | 1151428.7488
44 | 2550111.8042 | 1151453.2689
45 | 2550240.2597 | 1151431.6391
46 | 2550038.8456 | 1151500.3883
47 | 2549914.7497 | 1151434.2086
48 | 2550134.0081 | 1151599.8694
49 | 2549843.7851 | 1151621.2126
50 | 2550213.8895 | 1151695.2137
51 | 2550802.2953 | 1151411.3509
52 | 2550805.6535 | 1151425.643
53 | 2550818.7264 | 1151480.6054
54 | 2551219.9883 | 1151328.6313
55 | 2550482.7351 | 1151861.5821
56 | 2550483.4242 | 1151862.0913
57 | 2550455.9196 | 1151846.2297
58 | 2550857.0309 | 1151635.7257
59 | 2550967.4097 | 1151942.2622
60 | 2550991.7313 | 1152005.4635
61 | 2550218.9287 | 1151705.1901
62 | 2550226.319 | 1151723.2275
63 | 2550274.7927 | 1151782.8257
64 | 2549835.4731 | 1151627.4418
65 | 2549443.2011 | 1152003.4728
66 | 2549471.6653 | 1151983.3265
67 | 2549439.5398 | 1152006.0642
68 | 2549453.2087 | 1151795.4499
69 | 2549543.8473 | 1151738.2921
70 | 2549792.8627 | 1152431.4358
71 | 2549805.602 | 1152407.1365
72 | 2549796.1703 | 1152468.3728
73 | 2549727.4804 | 1152439.3477
74 | 2549729.7162 | 1152416.1786
75 | 2549813.083 | 1152400.3737
76 | 2549556.7721 | 1151731.7132
77 | 2549869.9447 | 1152205.6684
78 | 2549852.6757 | 1152182.8537
79 | 2549881.2396 | 1152222.531
80 | 2549941.6367 | 1152344.3723
81 | 2550288.7908 | 1152139.8728
82 | 2550295.6437 | 1152177.7226
83 | 2550286.4092 | 1152124.4846
84 | 2549670.5575 | 1151801.3761
85 | 2549660.2577 | 1151770.177
86 | 2549983.8743 | 1152414.6364
87 | 2549992.2226 | 1152448.4835
88 | 2550307.3464 | 1152230.2002
89 | 2550316.4872 | 1152257.3273
90 | 2550304.6062 | 1152217.9128
91 | 2549664.2124 | 1151755.7919
92 | 2549691.5961 | 1151735.2692
93 | 2550013.1331 | 1152441.2844
94 | 2550035.3617 | 1152551.3567
95 | 2550323.7493 | 1152270.8191
96 | 2549797.1753 | 1152478.4474
97 | 2549806.5803 | 1151649.0949
98 | 2549695.9808 | 1151731.9832
99 | 2550332.2059 | 1151809.1307
100 | 2550533.4083 | 1151903.3311
101 | 2550425.4176 | 1151981.0504
102 | 2550552.4365 | 1151927.6446
103 | 2550387.3151 | 1152005.2996
104 | 2550375.8206 | 1151955.045
105 | 2550377.2834 | 1152011.4459
106 | 2550397.5093 | 1152023.8569
107 | 2550334.3325 | 1151955.2999
108 | 2551057.0285 | 1152008.3423
109 | 2551074.4925 | 1152006.5676
110 | 2550936.4882 | 1151991.6122
111 | 2551000.719 | 1152183.4276
112 | 2551052.8174 | 1152172.9421
113 | 2550300.2478 | 1151982.8686
114 | 2550297.8392 | 1151985.4651
115 | 2550281.7458 | 1152009.1481
116 | 2550373.9068 | 1152013.5146
117 | 2550405.7963 | 1152038.9425
118 | 2550275.7379 | 1152037.2492
119 | 2550278.8797 | 1152069.1875
120 | 2550279.1639 | 1152071.4547
121 | 2550369.7295 | 1152058.7394
122 | 2550319.728 | 1152121.0158
123 | 2550311.6181 | 1152121.8601
124 | 2550339.9109 | 1152112.0914
125 | 2550284.6379 | 1152113.0475
126 | 2550297.565 | 1152186.3383
127 | 2550109.266 | 1152450.6787
128 | 2550338.0572 | 1152264.7314
129 | 2550055.6454 | 1152403.1324
130 | 2550060.7646 | 1152396.2772
131 | 2550052.7714 | 1152420.7579
132 | 2550060.828 | 1152396.1923
133 | 2550343.4406 | 1152262.4409
134 | 2550629.5048 | 1152358.6458
135 | 2550123.8701 | 1152735.827
136 | 2550116.3989 | 1152716.3697
137 | 2550070.8554 | 1152630.1768
138 | 2550047.7306 | 1152579.516
139 | 2550046.361 | 1152576.3988
140 | 2550025.7761 | 1152436.9317
141 | 2551134.499 | 1154439.524
142 | 2551118.7971 | 1154317.5147
143 | 2551123.766 | 1154448.2538
144 | 2551109.7278 | 1153996.8986
145 | 2550994.5519 | 1154007.309
146 | 2551133.3087 | 1153982.186
147 | 2551133.8627 | 1153981.7499
148 | 2551141.7958 | 1153969.5942
149 | 2551255.9988 | 1153973.152
150 | 2550935.5927 | 1153867.0303
151 | 2550925.4845 | 1153858.2919
152 | 2550867.5878 | 1153825.6831
153 | 2550855.0444 | 1153819.4173
154 | 2550881.6725 | 1153832.719
155 | 2550818.7942 | 1153787.3159
156 | 2550910.9944 | 1153849.2341
157 | 2550781.7728 | 1153734.5832
158 | 2550911.2139 | 1153849.3713
159 | 2550748.0306 | 1153752.3356
160 | 2550643.3282 | 1153556.5172
161 | 2550628.5471 | 1153543.4957
162 | 2550681.5508 | 1153520.1456
163 | 2550595.8803 | 1153474.7803
164 | 2550532.199 | 1153625.6533
165 | 2550548.9287 | 1153793.7656
166 | 2550545.2557 | 1153795.8972
167 | 2550561.221 | 1153786.632
168 | 2550543.55 | 1153796.887
169 | 2550515.5523 | 1153721.8185
170 | 2550495.5448 | 1153691.2624
171 | 2550481.0916 | 1153669.1892
172 | 2550479.0473 | 1153641.4655
173 | 2550475.4509 | 1153647.7717
174 | 2550908.6519 | 1153348.4989
175 | 2550492.0662 | 1153298.576
176 | 2550978.8379 | 1153389.4918
177 | 2551343.3276 | 1153499.965
178 | 2551358.517 | 1153459.0831
179 | 2551365.9474 | 1153456.4793
180 | 2551369.0911 | 1153455.3776
181 | 2551354.0253 | 1153497.1141
182 | 2551116.3048 | 1152988.5291
183 | 2550710.8475 | 1152418.4539

## line_std_types
| c_nf_per_km | r_ohm_per_km | x_ohm_per_km | max_i_ka | type | q_mm2 | alpha | voltage_rating
NAYY 4x50 SE | 210 | 0.642 | 0.083 | 0.142 | cs | 50 | 0.00403 | LV
NAYY 4x120 SE | 264 | 0.225 | 0.08 | 0.242 | cs | 120 | 0.00403 | LV
NAYY 4x150 SE | 261 | 0.208 | 0.08 | 0.27 | cs | 150 | 0.00403 | LV
NA2XS2Y 1x95 RM/25 12/20 kV | 216 | 0.313 | 0.132 | 0.252 | cs | 95 | 0.00403 | MV
NA2XS2Y 1x185 RM/25 12/20 kV | 273 | 0.161 | 0.117 | 0.362 | cs | 185 | 0.00403 | MV
NA2XS2Y 1x240 RM/25 12/20 kV | 304 | 0.122 | 0.112 | 0.421 | cs | 240 | 0.00403 | MV
NA2XS2Y 1x95 RM/25 6/10 kV | 315 | 0.313 | 0.123 | 0.249 | cs | 95 | 0.00403 | MV
NA2XS2Y 1x185 RM/25 6/10 kV | 406 | 0.161 | 0.11 | 0.358 | cs | 185 | 0.00403 | MV
NA2XS2Y 1x240 RM/25 6/10 kV | 456 | 0.122 | 0.105 | 0.416 | cs | 240 | 0.00403 | MV
NA2XS2Y 1x150 RM/25 12/20 kV | 250 | 0.206 | 0.116 | 0.319 | cs | 150 | 0.00403 | MV
NA2XS2Y 1x120 RM/25 12/20 kV | 230 | 0.253 | 0.119 | 0.283 | cs | 120 | 0.00403 | MV
NA2XS2Y 1x70 RM/25 12/20 kV | 190 | 0.443 | 0.132 | 0.22 | cs | 70 | 0.00403 | MV
NA2XS2Y 1x150 RM/25 6/10 kV | 360 | 0.206 | 0.11 | 0.315 | cs | 150 | 0.00403 | MV
NA2XS2Y 1x120 RM/25 6/10 kV | 340 | 0.253 | 0.113 | 0.28 | cs | 120 | 0.00403 | MV
NA2XS2Y 1x70 RM/25 6/10 kV | 280 | 0.443 | 0.123 | 0.217 | cs | 70 | 0.00403 | MV
N2XS(FL)2Y 1x120 RM/35 64/110 kV | 112 | 0.153 | 0.166 | 0.366 | cs | 120 | 0.00393 | HV
N2XS(FL)2Y 1x185 RM/35 64/110 kV | 125 | 0.099 | 0.156 | 0.457 | cs | 185 | 0.00393 | HV
N2XS(FL)2Y 1x240 RM/35 64/110 kV | 135 | 0.075 | 0.149 | 0.526 | cs | 240 | 0.00393 | HV
N2XS(FL)2Y 1x300 RM/35 64/110 kV | 144 | 0.06 | 0.144 | 0.588 | cs | 300 | 0.00393 | HV
15-AL1/3-ST1A 0.4 | 11 | 1.8769 | 0.35 | 0.105 | ol | 16 | 0.00403 | LV
24-AL1/4-ST1A 0.4 | 11.25 | 1.2012 | 0.335 | 0.14 | ol | 24 | 0.00403 | LV
48-AL1/8-ST1A 0.4 | 12.2 | 0.5939 | 0.3 | 0.21 | ol | 48 | 0.00403 | LV
94-AL1/15-ST1A 0.4 | 13.2 | 0.306 | 0.29 | 0.35 | ol | 94 | 0.00403 | LV
34-AL1/6-ST1A 10.0 | 9.7 | 0.8342 | 0.36 | 0.17 | ol | 34 | 0.00403 | MV
48-AL1/8-ST1A 10.0 | 10.1 | 0.5939 | 0.35 | 0.21 | ol | 48 | 0.00403 | MV
70-AL1/11-ST1A 10.0 | 10.4 | 0.4132 | 0.339 | 0.29 | ol | 70 | 0.00403 | MV
94-AL1/15-ST1A 10.0 | 10.75 | 0.306 | 0.33 | 0.35 | ol | 94 | 0.00403 | MV
122-AL1/20-ST1A 10.0 | 11.1 | 0.2376 | 0.323 | 0.41 | ol | 122 | 0.00403 | MV
149-AL1/24-ST1A 10.0 | 11.25 | 0.194 | 0.315 | 0.47 | ol | 149 | 0.00403 | MV
34-AL1/6-ST1A 20.0 | 9.15 | 0.8342 | 0.382 | 0.17 | ol | 34 | 0.00403 | MV
48-AL1/8-ST1A 20.0 | 9.5 | 0.5939 | 0.372 | 0.21 | ol | 48 | 0.00403 | MV
70-AL1/11-ST1A 20.0 | 9.7 | 0.4132 | 0.36 | 0.29 | ol | 70 | 0.00403 | MV
94-AL1/15-ST1A 20.0 | 10 | 0.306 | 0.35 | 0.35 | ol | 94 | 0.00403 | MV
122-AL1/20-ST1A 20.0 | 10.3 | 0.2376 | 0.344 | 0.41 | ol | 122 | 0.00403 | MV
149-AL1/24-ST1A 20.0 | 10.5 | 0.194 | 0.337 | 0.47 | ol | 149 | 0.00403 | MV
184-AL1/30-ST1A 20.0 | 10.75 | 0.1571 | 0.33 | 0.535 | ol | 184 | 0.00403 | MV
243-AL1/39-ST1A 20.0 | 11 | 0.1188 | 0.32 | 0.645 | ol | 243 | 0.00403 | MV
48-AL1/8-ST1A 110.0 | 8 | 0.5939 | 0.46 | 0.21 | ol | 48 | 0.00403 | HV
70-AL1/11-ST1A 110.0 | 8.4 | 0.4132 | 0.45 | 0.29 | ol | 70 | 0.00403 | HV
94-AL1/15-ST1A 110.0 | 8.65 | 0.306 | 0.44 | 0.35 | ol | 94 | 0.00403 | HV
122-AL1/20-ST1A 110.0 | 8.5 | 0.2376 | 0.43 | 0.41 | ol | 122 | 0.00403 | HV
149-AL1/24-ST1A 110.0 | 8.75 | 0.194 | 0.41 | 0.47 | ol | 149 | 0.00403 | HV
184-AL1/30-ST1A 110.0 | 8.8 | 0.1571 | 0.4 | 0.535 | ol | 184 | 0.00403 | HV
243-AL1/39-ST1A 110.0 | 9 | 0.1188 | 0.39 | 0.645 | ol | 243 | 0.00403 | HV
305-AL1/39-ST1A 110.0 | 9.2 | 0.0949 | 0.38 | 0.74 | ol | 305 | 0.00403 | HV
490-AL1/64-ST1A 110.0 | 9.75 | 0.059 | 0.37 | 0.96 | ol | 490 | 0.00403 | HV
679-AL1/86-ST1A 110.0 | 9.95 | 0.042 | 0.36 | 1.15 | ol | 679 | 0.00403 | HV
490-AL1/64-ST1A 220.0 | 10 | 0.059 | 0.285 | 0.96 | ol | 490 | 0.00403 | HV
679-AL1/86-ST1A 220.0 | 11.7 | 0.042 | 0.275 | 1.15 | ol | 679 | 0.00403 | HV
490-AL1/64-ST1A 380.0 | 11 | 0.059 | 0.253 | 0.96 | ol | 490 | 0.00403 | HV
679-AL1/86-ST1A 380.0 | 14.6 | 0.042 | 0.25 | 1.15 | ol | 679 | 0.00403 | HV

## trafo_std_types
| i0_percent | pfe_kw | vkr_percent | sn_mva | vn_lv_kv | vn_hv_kv | vk_percent | shift_degree | vector_group | tap_side | tap_neutral | tap_min | tap_max | tap_step_degree | tap_step_percent | tap_phase_shifter
160 MVA 380/110 kV | 0.06 | 60 | 0.25 | 160 | 110 | 380 | 12.2 | 0 | Yy0 | hv | 0 | -9 | 9 | 0 | 1.5 | FALSE
100 MVA 220/110 kV | 0.06 | 55 | 0.26 | 100 | 110 | 220 | 12 | 0 | Yy0 | hv | 0 | -9 | 9 | 0 | 1.5 | FALSE
63 MVA 110/20 kV | 0.04 | 22 | 0.32 | 63 | 20 | 110 | 18 | 150 | YNd5 | hv | 0 | -9 | 9 | 0 | 1.5 | FALSE
40 MVA 110/20 kV | 0.05 | 18 | 0.34 | 40 | 20 | 110 | 16.2 | 150 | YNd5 | hv | 0 | -9 | 9 | 0 | 1.5 | FALSE
25 MVA 110/20 kV | 0.07 | 14 | 0.41 | 25 | 20 | 110 | 12 | 150 | YNd5 | hv | 0 | -9 | 9 | 0 | 1.5 | FALSE
63 MVA 110/10 kV | 0.04 | 22 | 0.32 | 63 | 10 | 110 | 18 | 150 | YNd5 | hv | 0 | -9 | 9 | 0 | 1.5 | FALSE
40 MVA 110/10 kV | 0.05 | 18 | 0.34 | 40 | 10 | 110 | 16.2 | 150 | YNd5 | hv | 0 | -9 | 9 | 0 | 1.5 | FALSE
25 MVA 110/10 kV | 0.07 | 14 | 0.41 | 25 | 10 | 110 | 12 | 150 | YNd5 | hv | 0 | -9 | 9 | 0 | 1.5 | FALSE
0.25 MVA 20/0.4 kV | 0.32 | 0.8 | 1.44 | 0.25 | 0.4 | 20 | 6 | 150 | Yzn5 | hv | 0 | -2 | 2 | 0 | 2.5 | FALSE
0.4 MVA 20/0.4 kV | 0.3375 | 1.35 | 1.425 | 0.4 | 0.4 | 20 | 6 | 150 | Dyn5 | hv | 0 | -2 | 2 | 0 | 2.5 | FALSE
0.63 MVA 20/0.4 kV | 0.2619 | 1.65 | 1.206 | 0.63 | 0.4 | 20 | 6 | 150 | Dyn5 | hv | 0 | -2 | 2 | 0 | 2.5 | FALSE
0.25 MVA 10/0.4 kV | 0.24 | 0.6 | 1.2 | 0.25 | 0.4 | 10 | 4 | 150 | Dyn5 | hv | 0 | -2 | 2 | 0 | 2.5 | FALSE
0.4 MVA 10/0.4 kV | 0.2375 | 0.95 | 1.325 | 0.4 | 0.4 | 10 | 4 | 150 | Dyn5 | hv | 0 | -2 | 2 | 0 | 2.5 | FALSE
0.63 MVA 10/0.4 kV | 0.1873 | 1.18 | 1.0794 | 0.63 | 0.4 | 10 | 4 | 150 | Dyn5 | hv | 0 | -2 | 2 | 0 | 2.5 | FALSE

## trafo3w_std_types
| sn_hv_mva | sn_mv_mva | sn_lv_mva | vn_hv_kv | vn_mv_kv | vn_lv_kv | vk_hv_percent | vk_mv_percent | vk_lv_percent | vkr_hv_percent | vkr_mv_percent | vkr_lv_percent | pfe_kw | i0_percent | shift_mv_degree | shift_lv_degree | vector_group | tap_side | tap_neutral | tap_min | tap_max | tap_step_percent
63/25/38 MVA 110/20/10 kV | 63 | 25 | 38 | 110 | 20 | 10 | 10.4 | 10.4 | 10.4 | 0.28 | 0.32 | 0.35 | 35 | 0.89 | 0 | 0 | YN0yn0yn0 | hv | 0 | -10 | 10 | 1.2
63/25/38 MVA 110/10/10 kV | 63 | 25 | 38 | 110 | 10 | 10 | 10.4 | 10.4 | 10.4 | 0.28 | 0.32 | 0.35 | 35 | 0.89 | 0 | 0 | YN0yn0yn0 | hv | 0 | -10 | 10 | 1.2

## fuse_std_types
| fuse_type | i_rated_a | t_avg | t_min | t_total | x_avg | x_min | x_total
HV 100A | HV 100A | 100 | 0 | [10.0, 3.64, 0.854, 0.281, 0.1, 0.0531, 0.022, 0.01] | [10.0, 4.267, 1.21, 0.403, 0.1, 0.058, 0.022, 0.01] | 0 | [300.0, 350.0, 450.0, 550.0, 700.0, 850.0, 1200.0, 1752.0] | [600.0, 700.0, 900.0, 1150.0, 1665.0, 2000.0, 3000.0, 4313.0]
HV 10A | HV 10A | 10 | 0 | [10.0, 1675.0, 0.344, 0.156, 0.1, 0.0417, 0.0171, 0.01] | [10.0, 1.3, 0.3, 0.155, 0.1, 0.0555, 0.023, 0.01] | 0 | [30.0, 32.0, 35.0, 37.0, 39.0, 50.0, 70.0, 88.0] | [60.0, 70.0, 80.0, 87.0, 94.0, 110.0, 150.0, 216.0]
HV 125A | HV 125A | 125 | 0 | [10.0, 1.82, 0.344, 0.1, 0.0467, 0.0269, 0.01] | [10.0, 2.478, 0.426, 0.1, 0.0427, 0.0211, 0.01] | 0 | [375.0, 500.0, 700.0, 925.0, 1200.0, 1500.0, 2341.0] | [750.0, 1000.0, 1500.0, 2200.0, 3000.0, 4000.0, 5765.0]
HV 160A | HV 160A | 160 | 0 | [10.0, 4.15, 1.03, 0.198, 0.1, 0.051, 0.0172, 0.01] | [10.0, 2.3, 0.734, 0.274, 0.1, 0.046, 0.0177, 0.01] | 0 | [480.0, 550.0, 700.0, 1000.0, 1260.0, 1600.0, 2500.0, 3227.0] | [960.0, 1300.0, 1700.0, 2200.0, 2996.0, 4000.0, 6000.0, 7946.0]
HV 16A | HV 16A | 16 | 0 | [10.0, 0.352, 0.164, 0.1, 0.0649, 0.0342, 0.01] | [10.0, 2.34, 0.722, 0.181, 0.1, 0.055, 0.0296, 0.01] | 0 | [48.0, 60.0, 65.0, 71.0, 80.0, 100.0, 162.0] | [96.0, 110.0, 125.0, 150.0, 168.0, 200.0, 250.0, 398.0]
HV 200A | HV 200A | 200 | 0 | [10.0, 4.267, 1.21, 0.403, 0.1, 0.058, 0.022, 0.01] | [10.0, 3.73, 1.654, 0.328, 0.1, 0.0531, 0.019, 0.01] | 0 | [600.0, 700.0, 900.0, 1150.0, 1665.0, 2000.0, 3000.0, 4313.0] | [1200.0, 1500.0, 1800.0, 2700.0, 3960.0, 5000.0, 7500.0, 10620.0]
HV 20A | HV 20A | 20 | 0 | [10.0, 1.3, 0.3, 0.155, 0.1, 0.0555, 0.023, 0.01] | [10.0, 1.3, 0.161, 0.1, 0.0611, 0.0399, 0.0141, 0.01] | 0 | [60.0, 70.0, 80.0, 87.0, 94.0, 110.0, 150.0, 216.0] | [120.0, 150.0, 200.0, 223.0, 260.0, 300.0, 450.0, 532.0]
HV 25A | HV 25A | 25 | 0 | [10.0, 2.512, 0.833, 0.299, 0.1, 0.0372, 0.0223, 0.01] | [10.0, 3.125, 0.597, 0.198, 0.1, 0.0378, 0.022, 0.01] | 0 | [75.0, 82.0, 90.0, 100.0, 124.0, 170.0, 200.0, 289.0] | [150.0, 170.0, 210.0, 250.0, 294.0, 400.0, 500.0, 711.0]
HV 31.5A | HV 31.5A | 31.5 | 0 | [10.0, 2.34, 0.722, 0.181, 0.1, 0.055, 0.0296, 0.01] | [10.0, 2.84, 0.368, 0.164, 0.1, 0.0621, 0.0378, 0.0195, 0.01] | 0 | [95.0, 110.0, 125.0, 150.0, 165.0, 200.0, 250.0, 390.0] | [189.0, 220.0, 300.0, 350.0, 393.0, 450.0, 530.0, 700.0, 960.0]
HV 40A | HV 40A | 40 | 0 | [10.0, 1.3, 0.161, 0.1, 0.0611, 0.0399, 0.0141, 0.01] | [10.0, 2.05, 0.369, 0.198, 0.1, 0.051, 0.0298, 0.01] | 0 | [120.0, 150.0, 200.0, 223.0, 260.0, 300.0, 450.0, 532.0] | [240.0, 300.0, 400.0, 450.0, 530.0, 650.0, 800.0, 1311.0]
HV 50A | HV 50A | 50 | 0 | [10.0, 3.215, 0.597, 0.198, 0.1, 0.0378, 0.022, 0.01] | [10.0, 3.64, 0.854, 0.281, 0.1, 0.0531, 0.022, 0.01] | 0 | [150.0, 170.0, 210.0, 250.0, 294.0, 400.0, 500.0, 711.0] | [300.0, 350.0, 450.0, 550.0, 700.0, 850.0, 1200.0, 1752.0]
HV 6.3A | HV 6.3A | 6.3 | 0 | [10.0, 1.39, 0.344, 0.168, 0.1, 0.056, 0.0263, 0.01] | [10.0, 1.711, 0.516, 0.198, 0.1, 0.0634, 0.0303, 0.01] | 0 | [19.0, 19.5, 20.4, 20.8, 22.0, 25.0, 32.0, 48.0] | [38.0, 40.0, 43.0, 48.0, 53.0, 60.0, 75.0, 118.0]
HV 63A | HV 63A | 63 | 0 | [10.0, 2.84, 0.368, 0.164, 0.1, 0.0621, 0.0378, 0.0195, 0.01] | [10.0, 1.82, 0.344, 0.1, 0.0467, 0.0269, 0.01] | 0 | [189.0, 220.0, 300.0, 350.0, 393.0, 450.0, 530.0, 700.0, 961.0] | [378.0, 500.0, 700.0, 934.0, 1200.0, 1500.0, 2366.0]
HV 80A | HV 80A | 80 | 0 | [10.0, 2.05, 0.369, 0.198, 0.1, 0.051, 0.0298, 0.01] | [10.0, 4.15, 1.03, 0.198, 0.1, 0.051, 0.0172, 0.01] | 0 | [240.0, 300.0, 400.0, 450.0, 530.0, 650.0, 800.0, 1311.0] | [480.0, 550.0, 700.0, 1000.0, 1260.0, 1600.0, 2500.0, 3227.0]
Siemens NH-1-100 | Siemens NH-1-100 | 100 | [5400.0, 2000.0, 400.0, 20.0, 1.0, 0.2, 0.012, 0.004] | 0 | 0 | [150.0, 190.0, 250.0, 430.0, 900.0, 1250.0, 2700.0, 3600.0] | 0 | 0
Siemens NH-1-125 | Siemens NH-1-125 | 125 | [4800.0, 120.0, 7.0, 0.1, 0.004] | 0 | 0 | [180.0, 400.0, 740.0, 2000.0, 4250.0] | 0 | 0
Siemens NH-1-16 | Siemens NH-1-16 | 16 | [4000.0, 400.0, 2.0, 0.1, 0.04, 0.01] | 0 | 0 | [26.0, 35.0, 75.0, 150.0, 200.0, 300.0] | 0 | 0
Siemens NH-1-160 | Siemens NH-1-160 | 160 | [4800.0, 120.0, 7.0, 0.1, 0.004] | 0 | 0 | [210.0, 500.0, 900.0, 2300.0, 5000.0] | 0 | 0
Siemens NH-1-25 | Siemens NH-1-25 | 25 | [4000.0, 1000.0, 10.0, 0.2, 0.02, 0.01] | 0 | 0 | [40.0, 50.0, 100.0, 210.0, 400.0, 500.0] | 0 | 0
Siemens NH-1-50 | Siemens NH-1-50 | 50 | [4000.0, 40.0, 4.0, 1.0, 0.02, 0.01] | 0 | 0 | [86.0, 200.0, 300.0, 400.0, 1000.0, 1280.0] | 0 | 0
Siemens NH-1-63 | Siemens NH-1-63 | 63 | [4000.0, 100.0, 10.0, 2.0, 0.04, 0.01] | 0 | 0 | [100.0, 200.0, 300.0, 400.0, 1000.0, 1500.0] | 0 | 0
Siemens NH-1-80 | Siemens NH-1-80 | 80 | [4800.0, 120.0, 7.0, 0.1, 0.01] | 0 | 0 | [150.58, 250.0, 450.0, 1150.0, 2470.0] | 0 | 0
Siemens NH-2-1000 | Siemens NH-2-1000 | 1000 | [4800.0, 120.0, 7.0, 0.1, 0.004] | 0 | 0 | [1900.0, 3500.0, 8400.0, 24000.0, 52000.0] | 0 | 0
Siemens NH-2-200 | Siemens NH-2-200 | 200 | [4800.0, 120.0, 7.0, 0.1, 0.004] | 0 | 0 | [280.0, 650.0, 1200.0, 3000.0, 7000.0] | 0 | 0
Siemens NH-2-224 | Siemens NH-2-224 | 224 | [4800.0, 120.0, 7.0, 0.2, 0.04, 0.004] | 0 | 0 | [400.0, 750.0, 1453.0, 3025.0, 4315.0, 7600.0] | 0 | 0
Siemens NH-2-250 | Siemens NH-2-250 | 250 | [4800.0, 120.0, 7.0, 0.1, 0.004] | 0 | 0 | [450.0, 800.0, 1650.0, 4000.0, 8500.0] | 0 | 0
Siemens NH-2-315 | Siemens NH-2-315 | 315 | [4800.0, 120.0, 7.0, 0.1, 0.004] | 0 | 0 | [550.0, 920.0, 1900.0, 5000.0, 11000.0] | 0 | 0
Siemens NH-2-355 | Siemens NH-2-355 | 355 | [4800.0, 120.0, 6.0, 0.1, 0.004] | 0 | 0 | [650.0, 1116.27, 2350.0, 5840.0, 12790.0] | 0 | 0
Siemens NH-2-400 | Siemens NH-2-400 | 400 | [4800.0, 120.0, 7.0, 0.1, 0.004] | 0 | 0 | [720.0, 1350.0, 2800.0, 6500.0, 15000.0] | 0 | 0
Siemens NH-2-425 | Siemens NH-2-425 | 425 | [4800.0, 120.0, 7.0, 0.1, 0.004] | 0 | 0 | [850.0, 1500.0, 3050.0, 7500.0, 16500.0] | 0 | 0
Siemens NH-2-630 | Siemens NH-2-630 | 630 | [4800.0, 120.0, 7.0, 0.1, 0.004] | 0 | 0 | [1200.0, 2000.0, 4800.0, 12000.0, 26000.0] | 0 | 0

## dtypes
| element | column | dtype
0 | bus | name | object
1 | bus | vn_kv | float64
2 | bus | type | object
3 | bus | zone | object
4 | bus | in_service | bool
5 | load | name | object
6 | load | bus | uint32
7 | load | p_mw | float64
8 | load | q_mvar | float64
9 | load | const_z_percent | float64
10 | load | const_i_percent | float64
11 | load | sn_mva | float64
12 | load | scaling | float64
13 | load | in_service | bool
14 | load | type | object
15 | ext_grid | name | object
16 | ext_grid | bus | uint32
17 | ext_grid | vm_pu | float64
18 | ext_grid | va_degree | float64
19 | ext_grid | slack_weight | float64
20 | ext_grid | in_service | bool
21 | line | name | object
22 | line | std_type | object
23 | line | from_bus | uint32
24 | line | to_bus | uint32
25 | line | length_km | float64
26 | line | r_ohm_per_km | float64
27 | line | x_ohm_per_km | float64
28 | line | c_nf_per_km | float64
29 | line | g_us_per_km | float64
30 | line | max_i_ka | float64
31 | line | df | float64
32 | line | parallel | uint32
33 | line | type | object
34 | line | in_service | bool
35 | trafo | name | object
36 | trafo | std_type | object
37 | trafo | hv_bus | uint32
38 | trafo | lv_bus | uint32
39 | trafo | sn_mva | float64
40 | trafo | vn_hv_kv | float64
41 | trafo | vn_lv_kv | float64
42 | trafo | vk_percent | float64
43 | trafo | vkr_percent | float64
44 | trafo | pfe_kw | float64
45 | trafo | i0_percent | float64
46 | trafo | shift_degree | float64
47 | trafo | tap_side | object
48 | trafo | tap_neutral | int32
49 | trafo | tap_min | int32
50 | trafo | tap_max | int32
51 | trafo | tap_step_percent | float64
52 | trafo | tap_step_degree | float64
53 | trafo | tap_pos | int32
54 | trafo | tap_phase_shifter | bool
55 | trafo | parallel | uint32
56 | trafo | df | float64
57 | trafo | in_service | bool
58 | line_geodata | coords | object
59 | bus_geodata | x | float64
60 | bus_geodata | y | float64
61 | bus_geodata | coords | object

## parameters
| version | format_version | converged | OPF_converged | name | f_hz | sn_mva
0 | 2.14.6 | 2.14.0 | FALSE | FALSE |  | 50 | 1