## bus
| name | vn_kv | type | zone | in_service
0 | bus_LV_5610-1_1_2_node_128 | 0.4 | n |  | TRUE
1 | bus_LV_5610-1_1_2_node_126 | 0.4 | n |  | TRUE
2 | bus_LV_5610-1_1_2_node_130 | 0.4 | n |  | TRUE
3 | bus_LV_5610-1_1_2_node_129 | 0.4 | n |  | TRUE
4 | bus_LV_5610-1_1_2_node_42 | 0.4 | n |  | TRUE
5 | bus_LV_5610-1_1_2_node_146 | 0.4 | n |  | TRUE
6 | bus_LV_5610-1_1_2_node_127 | 0.4 | n |  | TRUE
7 | bus_LV_5610-1_1_2_node_119 | 0.4 | n |  | TRUE
8 | bus_LV_5610-1_1_2_node_153 | 0.4 | n |  | TRUE
9 | bus_LV_5610-1_1_2_node_150 | 0.4 | n |  | TRUE
10 | bus_LV_5610-1_1_2_node_158 | 0.4 | n |  | TRUE
11 | bus_LV_5610-1_1_2_node_10 | 0.4 | n |  | TRUE
12 | bus_LV_5610-1_1_2_node_11 | 0.4 | n |  | TRUE
13 | bus_LV_5610-1_1_2_node_12 | 0.4 | n |  | TRUE
14 | bus_LV_5610-1_1_2_node_17 | 0.4 | n |  | TRUE
15 | bus_LV_5610-1_1_2_node_13 | 0.4 | n |  | TRUE
16 | bus_LV_5610-1_1_2_node_14 | 0.4 | n |  | TRUE
17 | bus_LV_5610-1_1_2_node_15 | 0.4 | n |  | TRUE
18 | bus_LV_5610-1_1_2_node_23 | 0.4 | n |  | TRUE
19 | bus_LV_5610-1_1_2_node_16 | 0.4 | n |  | TRUE
20 | bus_LV_5610-1_1_2_node_18 | 0.4 | n |  | TRUE
21 | bus_LV_5610-1_1_2_node_19 | 0.4 | n |  | TRUE
22 | bus_LV_5610-1_1_2_node_30 | 0.4 | n |  | TRUE
23 | bus_LV_5610-1_1_2_node_29 | 0.4 | n |  | TRUE
24 | bus_LV_5610-1_1_2_node_20 | 0.4 | n |  | TRUE
25 | bus_LV_5610-1_1_2_node_21 | 0.4 | n |  | TRUE
26 | bus_LV_5610-1_1_2_node_22 | 0.4 | n |  | TRUE
27 | bus_LV_5610-1_1_2_node_24 | 0.4 | n |  | TRUE
28 | bus_LV_5610-1_1_2_node_26 | 0.4 | n |  | TRUE
29 | bus_LV_5610-1_1_2_node_25 | 0.4 | n |  | TRUE
30 | bus_LV_5610-1_1_2_node_27 | 0.4 | n |  | TRUE
31 | bus_LV_5610-1_1_2_node_28 | 0.4 | n |  | TRUE
32 | bus_LV_5610-1_1_2_node_31 | 0.4 | n |  | TRUE
33 | bus_LV_5610-1_1_2_node_48 | 0.4 | n |  | TRUE
34 | bus_LV_5610-1_1_2_node_45 | 0.4 | n |  | TRUE
35 | bus_LV_5610-1_1_2_node_44 | 0.4 | n |  | TRUE
36 | bus_LV_5610-1_1_2_node_32 | 0.4 | n |  | TRUE
37 | bus_LV_5610-1_1_2_node_33 | 0.4 | n |  | TRUE
38 | bus_LV_5610-1_1_2_node_34 | 0.4 | n |  | TRUE
39 | bus_LV_5610-1_1_2_node_35 | 0.4 | n |  | TRUE
40 | bus_LV_5610-1_1_2_node_36 | 0.4 | n |  | TRUE
41 | bus_LV_5610-1_1_2_node_37 | 0.4 | n |  | TRUE
42 | bus_LV_5610-1_1_2_node_39 | 0.4 | n |  | TRUE
43 | bus_LV_5610-1_1_2_node_49 | 0.4 | n |  | TRUE
44 | bus_LV_5610-1_1_2_node_38 | 0.4 | n |  | TRUE
45 | bus_LV_5610-1_1_2_node_40 | 0.4 | n |  | TRUE
46 | bus_LV_5610-1_1_2_node_41 | 0.4 | n |  | TRUE
47 | bus_LV_5610-1_1_2_node_43 | 0.4 | n |  | TRUE
48 | bus_LV_5610-1_1_2_node_160 | 0.4 | n |  | TRUE
49 | bus_LV_5610-1_1_2_node_46 | 0.4 | n |  | TRUE
50 | bus_LV_5610-1_1_2_node_47 | 0.4 | n |  | TRUE
51 | bus_LV_5610-1_1_2_node_159 | 0.4 | n |  | TRUE
52 | bus_LV_5610-1_1_2_node_152 | 0.4 | n |  | TRUE
53 | bus_LV_5610-1_1_2_node_147 | 0.4 | n |  | TRUE
54 | bus_LV_5610-1_1_2_node_148 | 0.4 | n |  | TRUE
55 | bus_LV_5610-1_1_2_node_149 | 0.4 | n |  | TRUE
56 | bus_LV_5610-1_1_2_node_151 | 0.4 | n |  | TRUE
57 | bus_LV_5610-1_1_2_node_116 | 0.4 | n |  | TRUE
58 | bus_LV_5610-1_1_2_node_117 | 0.4 | n |  | TRUE
59 | bus_LV_5610-1_1_2_node_118 | 0.4 | n |  | TRUE
60 | bus_MV_384_1_node_161 | 20 | n |  | TRUE

## load
| name | bus | p_mw | q_mvar | const_z_percent | const_i_percent | sn_mva | scaling | in_service | type
0 | LV_5610-1_1_2_load_126 | 1 | 0.0012579 | 0.00031526 | 0 | 0 |  | 1 | TRUE | wye
1 | LV_5610-1_1_2_load_130 | 2 | 0.0016902 | 0.0004236 | 0 | 0 |  | 1 | TRUE | wye
2 | LV_5610-1_1_2_load_127 | 6 | 0.0021648 | 0.00054254 | 0 | 0 |  | 1 | TRUE | wye
3 | LV_5610-1_1_2_load_119 | 7 | 0.00064098 | 0.00016064 | 0 | 0 |  | 1 | TRUE | wye
4 | LV_5610-1_1_2_load_153 | 8 | 0.0011529 | 0.00028894 | 0 | 0 |  | 1 | TRUE | wye
5 | LV_5610-1_1_2_load_158 | 10 | 0.00073006 | 0.00018297 | 0 | 0 |  | 1 | TRUE | wye
6 | LV_5610-1_1_2_load_10 | 11 | 0.0047912 | 0.0012008 | 0 | 0 |  | 1 | TRUE | wye
7 | LV_5610-1_1_2_load_11 | 12 | 0.0028977 | 0.00072623 | 0 | 0 |  | 1 | TRUE | wye
8 | LV_5610-1_1_2_load_12 | 13 | 0.0022125 | 0.0005545 | 0 | 0 |  | 1 | TRUE | wye
9 | LV_5610-1_1_2_load_17 | 14 | 0.003487 | 0.00087391 | 0 | 0 |  | 1 | TRUE | wye
10 | LV_5610-1_1_2_load_13 | 15 | 0.00934 | 0.0023408 | 0 | 0 |  | 1 | TRUE | wye
11 | LV_5610-1_1_2_load_14 | 16 | 0.0029744 | 0.00074547 | 0 | 0 |  | 1 | TRUE | wye
12 | LV_5610-1_1_2_load_15 | 17 | 0.0025637 | 0.00064252 | 0 | 0 |  | 1 | TRUE | wye
13 | LV_5610-1_1_2_load_16 | 19 | 0.0014732 | 0.00036921 | 0 | 0 |  | 1 | TRUE | wye
14 | LV_5610-1_1_2_load_18 | 20 | 0.0022388 | 0.0005611 | 0 | 0 |  | 1 | TRUE | wye
15 | LV_5610-1_1_2_load_20 | 24 | 0.0065404 | 0.0016392 | 0 | 0 |  | 1 | TRUE | wye
16 | LV_5610-1_1_2_load_22 | 26 | 0.0023789 | 0.0005962 | 0 | 0 |  | 1 | TRUE | wye
17 | LV_5610-1_1_2_load_24 | 27 | 0.0033301 | 0.00083461 | 0 | 0 |  | 1 | TRUE | wye
18 | LV_5610-1_1_2_load_25 | 29 | 0.0021708 | 0.00054406 | 0 | 0 |  | 1 | TRUE | wye
19 | LV_5610-1_1_2_load_28 | 31 | 0.0067022 | 0.0016797 | 0 | 0 |  | 1 | TRUE | wye
20 | LV_5610-1_1_2_load_31 | 32 | 0.0034883 | 0.00087426 | 0 | 0 |  | 1 | TRUE | wye
21 | LV_5610-1_1_2_load_48 | 33 | 0.002776 | 0.00069574 | 0 | 0 |  | 1 | TRUE | wye
22 | LV_5610-1_1_2_load_45 | 34 | 0.0026708 | 0.00066937 | 0 | 0 |  | 1 | TRUE | wye
23 | LV_5610-1_1_2_load_44 | 35 | 0.0082387 | 0.0020648 | 0 | 0 |  | 1 | TRUE | wye
24 | LV_5610-1_1_2_load_32 | 36 | 0.0018289 | 0.00045835 | 0 | 0 |  | 1 | TRUE | wye
25 | LV_5610-1_1_2_load_33 | 37 | 0.0016144 | 0.0004046 | 0 | 0 |  | 1 | TRUE | wye
26 | LV_5610-1_1_2_load_34 | 38 | 0.005256 | 0.0013173 | 0 | 0 |  | 1 | TRUE | wye
27 | LV_5610-1_1_2_load_36 | 40 | 0.0011019 | 0.00027616 | 0 | 0 |  | 1 | TRUE | wye
28 | LV_5610-1_1_2_load_37 | 41 | 0.0031463 | 0.00078855 | 0 | 0 |  | 1 | TRUE | wye
29 | LV_5610-1_1_2_load_39 | 42 | 0.010204 | 0.0025573 | 0 | 0 |  | 1 | TRUE | wye
30 | LV_5610-1_1_2_load_49 | 43 | 0.0012932 | 0.00032411 | 0 | 0 |  | 1 | TRUE | wye
31 | LV_5610-1_1_2_load_38 | 44 | 0.0014594 | 0.00036576 | 0 | 0 |  | 1 | TRUE | wye
32 | LV_5610-1_1_2_load_41 | 46 | 0.008939 | 0.0022403 | 0 | 0 |  | 1 | TRUE | wye
33 | LV_5610-1_1_2_load_43 | 47 | 0.0013838 | 0.00034682 | 0 | 0 |  | 1 | TRUE | wye
34 | LV_5610-1_1_2_load_160 | 48 | 0.0025547 | 0.00064026 | 0 | 0 |  | 1 | TRUE | wye
35 | LV_5610-1_1_2_load_46 | 49 | 0.0062443 | 0.001565 | 0 | 0 |  | 1 | TRUE | wye
36 | LV_5610-1_1_2_load_47 | 50 | 0.001108 | 0.0002777 | 0 | 0 |  | 1 | TRUE | wye
37 | LV_5610-1_1_2_load_159 | 51 | 0.0029755 | 0.00074572 | 0 | 0 |  | 1 | TRUE | wye
38 | LV_5610-1_1_2_load_152 | 52 | 0.00044859 | 0.00011243 | 0 | 0 |  | 1 | TRUE | wye
39 | LV_5610-1_1_2_load_147 | 53 | 0.0089995 | 0.0022555 | 0 | 0 |  | 1 | TRUE | wye
40 | LV_5610-1_1_2_load_149 | 55 | 0.000658 | 0.00016491 | 0 | 0 |  | 1 | TRUE | wye
41 | LV_5610-1_1_2_load_151 | 56 | 0.0031258 | 0.00078341 | 0 | 0 |  | 1 | TRUE | wye
42 | LV_5610-1_1_2_load_116 | 57 | 0.0016193 | 0.00040583 | 0 | 0 |  | 1 | TRUE | wye
43 | LV_5610-1_1_2_load_117 | 58 | 0.0014272 | 0.0003577 | 0 | 0 |  | 1 | TRUE | wye

## ext_grid
| name | bus | vm_pu | va_degree | slack_weight | in_service
0 |  | 30 | 1 | 0 | 1 | TRUE

## line
| name | std_type | from_bus | to_bus | length_km | r_ohm_per_km | x_ohm_per_km | c_nf_per_km | g_us_per_km | max_i_ka | df | parallel | type | in_service
0 | LV_5610-1_1_2_line_0 |  | 0 | 1 | 0.02374 | 0.125 | 0.08 | 261 | 0 | 0.364 | 1 | 1 | cs | TRUE
1 | LV_5610-1_1_2_line_1 |  | 0 | 2 | 0.017514 | 0.125 | 0.08 | 261 | 0 | 0.364 | 1 | 1 | cs | TRUE
2 | LV_5610-1_1_2_line_2 |  | 1 | 6 | 0.035825 | 0.125 | 0.08 | 261 | 0 | 0.364 | 1 | 1 | cs | TRUE
3 | LV_5610-1_1_2_line_3 |  | 2 | 7 | 0.036738 | 0.125 | 0.08 | 261 | 0 | 0.364 | 1 | 1 | cs | TRUE
4 | LV_5610-1_1_2_line_4 |  | 3 | 4 | 0.017392 | 0.125 | 0.08 | 261 | 0 | 0.364 | 1 | 1 | cs | TRUE
5 | LV_5610-1_1_2_line_5 |  | 3 | 5 | 0.015751 | 0.125 | 0.08 | 261 | 0 | 0.364 | 1 | 1 | cs | TRUE
6 | LV_5610-1_1_2_line_6 |  | 3 | 6 | 0.0075207 | 0.125 | 0.08 | 261 | 0 | 0.364 | 1 | 1 | cs | TRUE
7 | LV_5610-1_1_2_line_7 |  | 4 | 48 | 0.083351 | 0.125 | 0.08 | 261 | 0 | 0.364 | 1 | 1 | cs | TRUE
8 | LV_5610-1_1_2_line_8 |  | 4 | 45 | 0.1595 | 0.125 | 0.08 | 261 | 0 | 0.364 | 1 | 1 | cs | TRUE
9 | LV_5610-1_1_2_line_9 |  | 5 | 52 | 0.0040021 | 0.125 | 0.08 | 261 | 0 | 0.364 | 1 | 1 | cs | TRUE
10 | LV_5610-1_1_2_line_10 |  | 5 | 10 | 0.05156 | 0.125 | 0.08 | 261 | 0 | 0.364 | 1 | 1 | cs | TRUE
11 | LV_5610-1_1_2_line_11 |  | 7 | 59 | 0.012486 | 0.125 | 0.08 | 261 | 0 | 0.364 | 1 | 1 | cs | TRUE
12 | LV_5610-1_1_2_line_12 |  | 8 | 9 | 0.047525 | 0.125 | 0.08 | 261 | 0 | 0.364 | 1 | 1 | cs | TRUE
13 | LV_5610-1_1_2_line_13 |  | 9 | 56 | 0.11322 | 0.125 | 0.08 | 261 | 0 | 0.364 | 1 | 1 | cs | TRUE
14 | LV_5610-1_1_2_line_14 |  | 9 | 54 | 0.14992 | 0.125 | 0.08 | 261 | 0 | 0.364 | 1 | 1 | cs | TRUE
15 | LV_5610-1_1_2_line_15 |  | 11 | 12 | 0.036431 | 0.125 | 0.08 | 261 | 0 | 0.364 | 1 | 1 | cs | TRUE
16 | LV_5610-1_1_2_line_16 |  | 12 | 13 | 0.03073 | 0.125 | 0.08 | 261 | 0 | 0.364 | 1 | 1 | cs | TRUE
17 | LV_5610-1_1_2_line_17 |  | 13 | 14 | 0.54362 | 0.125 | 0.08 | 261 | 0 | 0.364 | 1 | 1 | cs | TRUE
18 | LV_5610-1_1_2_line_18 |  | 14 | 19 | 0.014852 | 0.125 | 0.08 | 261 | 0 | 0.364 | 1 | 1 | cs | TRUE
19 | LV_5610-1_1_2_line_19 |  | 15 | 16 | 0.10532 | 0.125 | 0.08 | 261 | 0 | 0.364 | 1 | 1 | cs | TRUE
20 | LV_5610-1_1_2_line_20 |  | 15 | 17 | 0.17295 | 0.125 | 0.08 | 261 | 0 | 0.364 | 1 | 1 | cs | TRUE
21 | LV_5610-1_1_2_line_21 |  | 16 | 18 | 0.029946 | 0.125 | 0.08 | 261 | 0 | 0.364 | 1 | 1 | cs | TRUE
22 | LV_5610-1_1_2_line_22 |  | 17 | 19 | 0.033896 | 0.125 | 0.08 | 261 | 0 | 0.364 | 1 | 1 | cs | TRUE
23 | LV_5610-1_1_2_line_23 |  | 18 | 27 | 0.0066093 | 0.125 | 0.08 | 261 | 0 | 0.364 | 1 | 1 | cs | TRUE
24 | LV_5610-1_1_2_line_24 |  | 18 | 26 | 0.011324 | 0.125 | 0.08 | 261 | 0 | 0.364 | 1 | 1 | cs | TRUE
25 | LV_5610-1_1_2_line_25 |  | 20 | 21 | 0.049597 | 0.125 | 0.08 | 261 | 0 | 0.364 | 1 | 1 | cs | TRUE
26 | LV_5610-1_1_2_line_26 |  | 21 | 22 | 0.040632 | 0.125 | 0.08 | 261 | 0 | 0.364 | 1 | 1 | cs | TRUE
27 | LV_5610-1_1_2_line_27 |  | 21 | 23 | 0.019703 | 0.125 | 0.08 | 261 | 0 | 0.364 | 1 | 1 | cs | TRUE
28 | LV_5610-1_1_2_line_28 |  | 22 | 33 | 0.12345 | 0.125 | 0.08 | 261 | 0 | 0.364 | 1 | 1 | cs | TRUE
29 | LV_5610-1_1_2_line_29 |  | 22 | 34 | 0.071857 | 0.125 | 0.08 | 261 | 0 | 0.364 | 1 | 1 | cs | TRUE
30 | LV_5610-1_1_2_line_30 |  | 23 | 32 | 0.01718 | 0.125 | 0.08 | 261 | 0 | 0.364 | 1 | 1 | cs | TRUE
31 | LV_5610-1_1_2_line_31 |  | 23 | 31 | 0.0043921 | 0.125 | 0.08 | 261 | 0 | 0.364 | 1 | 1 | cs | TRUE
32 | LV_5610-1_1_2_line_32 |  | 24 | 25 | 0.087231 | 0.125 | 0.08 | 261 | 0 | 0.364 | 1 | 1 | cs | TRUE
33 | LV_5610-1_1_2_line_33 |  | 25 | 26 | 0.11405 | 0.125 | 0.08 | 261 | 0 | 0.364 | 1 | 1 | cs | TRUE
34 | LV_5610-1_1_2_line_34 |  | 27 | 28 | 0.026545 | 0.125 | 0.08 | 261 | 0 | 0.364 | 1 | 1 | cs | TRUE
35 | LV_5610-1_1_2_line_35 |  | 28 | 29 | 0.02369 | 0.125 | 0.08 | 261 | 0 | 0.364 | 1 | 1 | cs | TRUE
36 | LV_5610-1_1_2_line_36 |  | 29 | 30 | 0.019995 | 0.125 | 0.08 | 261 | 0 | 0.364 | 1 | 1 | cs | TRUE
37 | LV_5610-1_1_2_line_37 |  | 30 | 31 | 0.013716 | 0.125 | 0.08 | 261 | 0 | 0.364 | 1 | 1 | cs | TRUE
38 | LV_5610-1_1_2_line_38 |  | 32 | 35 | 0.029003 | 0.125 | 0.08 | 261 | 0 | 0.364 | 1 | 1 | cs | TRUE
39 | LV_5610-1_1_2_line_39 |  | 33 | 51 | 0.03922 | 0.125 | 0.08 | 261 | 0 | 0.364 | 1 | 1 | cs | TRUE
40 | LV_5610-1_1_2_line_40 |  | 34 | 49 | 0.0025744 | 0.125 | 0.08 | 261 | 0 | 0.364 | 1 | 1 | cs | TRUE
41 | LV_5610-1_1_2_line_41 |  | 35 | 47 | 0.042777 | 0.125 | 0.08 | 261 | 0 | 0.364 | 1 | 1 | cs | TRUE
42 | LV_5610-1_1_2_line_42 |  | 36 | 37 | 0.037708 | 0.125 | 0.08 | 261 | 0 | 0.364 | 1 | 1 | cs | TRUE
43 | LV_5610-1_1_2_line_43 |  | 36 | 38 | 0.014878 | 0.125 | 0.08 | 261 | 0 | 0.364 | 1 | 1 | cs | TRUE
44 | LV_5610-1_1_2_line_44 |  | 37 | 39 | 0.062923 | 0.125 | 0.08 | 261 | 0 | 0.364 | 1 | 1 | cs | TRUE
45 | LV_5610-1_1_2_line_45 |  | 38 | 40 | 0.04223 | 0.125 | 0.08 | 261 | 0 | 0.364 | 1 | 1 | cs | TRUE
46 | LV_5610-1_1_2_line_46 |  | 39 | 41 | 0.081354 | 0.125 | 0.08 | 261 | 0 | 0.364 | 1 | 1 | cs | TRUE
47 | LV_5610-1_1_2_line_47 |  | 40 | 42 | 0.0061292 | 0.125 | 0.08 | 261 | 0 | 0.364 | 1 | 1 | cs | TRUE
48 | LV_5610-1_1_2_line_48 |  | 41 | 43 | 0.01313 | 0.125 | 0.08 | 261 | 0 | 0.364 | 1 | 1 | cs | TRUE
49 | LV_5610-1_1_2_line_49 |  | 42 | 44 | 0.0084748 | 0.125 | 0.08 | 261 | 0 | 0.364 | 1 | 1 | cs | TRUE
50 | LV_5610-1_1_2_line_50 |  | 44 | 45 | 0.024574 | 0.125 | 0.08 | 261 | 0 | 0.364 | 1 | 1 | cs | TRUE
51 | LV_5610-1_1_2_line_51 |  | 45 | 46 | 0.035093 | 0.125 | 0.08 | 261 | 0 | 0.364 | 1 | 1 | cs | TRUE
52 | LV_5610-1_1_2_line_52 |  | 46 | 47 | 0.013981 | 0.125 | 0.08 | 261 | 0 | 0.364 | 1 | 1 | cs | TRUE
53 | LV_5610-1_1_2_line_53 |  | 49 | 50 | 0.053956 | 0.125 | 0.08 | 261 | 0 | 0.364 | 1 | 1 | cs | TRUE
54 | LV_5610-1_1_2_line_54 |  | 52 | 56 | 0.024738 | 0.125 | 0.08 | 261 | 0 | 0.364 | 1 | 1 | cs | TRUE
55 | LV_5610-1_1_2_line_55 |  | 53 | 54 | 0.12268 | 0.125 | 0.08 | 261 | 0 | 0.364 | 1 | 1 | cs | TRUE
56 | LV_5610-1_1_2_line_56 |  | 54 | 55 | 0.16984 | 0.125 | 0.08 | 261 | 0 | 0.364 | 1 | 1 | cs | TRUE
57 | LV_5610-1_1_2_line_57 |  | 57 | 58 | 0.027755 | 0.125 | 0.08 | 261 | 0 | 0.364 | 1 | 1 | cs | TRUE
58 | LV_5610-1_1_2_line_58 |  | 57 | 59 | 0.018108 | 0.125 | 0.08 | 261 | 0 | 0.364 | 1 | 1 | cs | TRUE

## trafo
| name | std_type | hv_bus | lv_bus | sn_mva | vn_hv_kv | vn_lv_kv | vk_percent | vkr_percent | pfe_kw | i0_percent | shift_degree | tap_side | tap_neutral | tap_min | tap_max | tap_step_percent | tap_step_degree | tap_pos | tap_phase_shifter | parallel | df | in_service
0 | LV_5610-1_1_2_trafo_27 | 0.63 MVA 20/0.4 kV | 60 | 30 | 0.63 | 20 | 0.4 | 6 | 1.206 | 1.65 | 0.2619 | 150 | hv | 0 | -2 | 2 | 2.5 | 0 | 0 | FALSE | 1 | 1 | TRUE

## line_geodata
| x0 | y0 | x1 | y1 | x2 | y2 | x3 | y3 | x4 | y4 | x5 | y5 | x6 | y6 | x7 | y7 | x8 | y8 | x9 | y9 | x10 | y10 | x11 | y11 | x12 | y12 | x13 | y13
0 | 2550314.455 | 1147767.2433 | 2550296.1243 | 1147782.3282
1 | 2550314.455 | 1147767.2433 | 2550327.9819 | 1147756.1188
2 | 2550296.1243 | 1147782.3282 | 2550268.4618 | 1147805.0925
3 | 2550359.0916 | 1147736.7811 | 2550359.0916 | 1147736.7811 | 2550351.4902 | 1147740.6903 | 2550342.7281 | 1147745.4095 | 2550332.1518 | 1147752.6895 | 2550327.9819 | 1147756.1188
4 | 2550280.0056 | 1147808.3271 | 2550270.34 | 1147809.6411 | 2550262.6546 | 1147809.8714
5 | 2550262.6546 | 1147809.8714 | 2550254.755 | 1147815.7842 | 2550250.2325 | 1147819.5903
6 | 2550262.6546 | 1147809.8714 | 2550268.4618 | 1147805.0925
7 | 2550280.0056 | 1147808.3271 | 2550292.9375 | 1147802.6729 | 2550298.8916 | 1147800.1668 | 2550306.9122 | 1147798.6664 | 2550315.9668 | 1147797.7689 | 2550325.222 | 1147796.0471 | 2550337.3595 | 1147793.6901 | 2550345.1692 | 1147791.7691 | 2550350.894 | 1147786.5969 | 2550354.3347 | 1147779.1758
8 | 2550280.0056 | 1147808.3271 | 2550292.9664 | 1147806.1633 | 2550305.7352 | 1147805.8577 | 2550317.4834 | 1147806.5832 | 2550323.4917 | 1147810.6357 | 2550331.5954 | 1147819.1955 | 2550338.0433 | 1147829.9923 | 2550369.4294 | 1147868.9758 | 2550371.8376 | 1147872.3132 | 2550377.9972 | 1147876.0977 | 2550386.4612 | 1147878.0845 | 2550393.6735 | 1147878.2251 | 2550401.0838 | 1147878.1639 | 2550406.0715 | 1147880.4685
9 | 2550250.2325 | 1147819.5903 | 2550247.151 | 1147822.1441
10 | 2550250.2325 | 1147819.5903 | 2550250.4067 | 1147826.7259 | 2550237.0257 | 1147846.7693 | 2550230.025 | 1147858.2777 | 2550232.145 | 1147864.8191
11 | 2550370.806 | 1147732.4599 | 2550359.0916 | 1147736.7811
12 | 2550182.715 | 1147893.0763 | 2550145.8635 | 1147900.8302 | 2550136.2247 | 1147903.4892
13 | 2550136.2247 | 1147903.4892 | 2550146.7287 | 1147895.8871 | 2550153.9096 | 1147891.3141 | 2550169.5639 | 1147883.3691 | 2550179.8656 | 1147876.3579 | 2550190.3047 | 1147869.2566 | 2550228.1043 | 1147837.9295
14 | 2550019.3376 | 1147907.6282 | 2550021.0727 | 1147929.7364 | 2550036.5227 | 1147930.5196 | 2550062.2278 | 1147927.0265 | 2550073.5602 | 1147924.8535 | 2550090.2135 | 1147917.945 | 2550099.4518 | 1147914.222 | 2550107.8554 | 1147914.4747 | 2550113.9263 | 1147917.7482 | 2550119.1273 | 1147921.6849 | 2550127.4602 | 1147912.4888 | 2550136.2247 | 1147903.4892
15 | 2550029.7174 | 1148788.3152 | 2550029.2129 | 1148755.5778 | 2550029.3877 | 1148751.8919
16 | 2550029.3877 | 1148751.8919 | 2550030.8431 | 1148721.1965
17 | 2550362.9145 | 1148290.7935 | 2550030.8431 | 1148721.1965
18 | 2550362.9145 | 1148290.7935 | 2550368.2803 | 1148276.9443
19 | 2550215.1479 | 1148179.9416 | 2550214.7038 | 1148174.4472 | 2550219.4109 | 1148155.8763 | 2550223.6236 | 1148144.3577 | 2550237.1559 | 1148109.2718 | 2550248.546 | 1148080.672
20 | 2550215.1479 | 1148179.9416 | 2550375.7582 | 1148244.1066
21 | 2550259.8506 | 1148052.9436 | 2550254.8575 | 1148064.8244 | 2550248.546 | 1148080.672
22 | 2550375.7582 | 1148244.1066 | 2550375.2218 | 1148245.9802 | 2550372.628 | 1148265.723 | 2550368.2803 | 1148276.9443
23 | 2550259.8506 | 1148052.9436 | 2550265.665 | 1148049.8011
24 | 2550259.8506 | 1148052.9436 | 2550249.0075 | 1148056.2073
25 | 2550352.8923 | 1148012.7539 | 2550365.2817 | 1148025.147 | 2550382.5887 | 1148044.4032 | 2550382.0629 | 1148050.5636
26 | 2550389.7737 | 1147995.6629 | 2550358.836 | 1148009.014 | 2550355.6026 | 1148010.8306 | 2550352.8923 | 1148012.7539
27 | 2550338.7823 | 1148000.3195 | 2550349.4428 | 1148012.5823 | 2550352.8923 | 1148012.7539
28 | 2550389.7737 | 1147995.6629 | 2550390.056 | 1147988.9238 | 2550390.7128 | 1147984.7606 | 2550391.8152 | 1147977.8257 | 2550399.9345 | 1147963.1844 | 2550409.9509 | 1147951.3734 | 2550423.8508 | 1147938.3298 | 2550431.201 | 1147930.0538 | 2550439.723 | 1147917.6772 | 2550445.443 | 1147909.1367 | 2550454.372 | 1147895.8006 | 2550455.344 | 1147894.3416
29 | 2550389.7737 | 1147995.6629 | 2550414.7525 | 1147984.1843 | 2550418.7937 | 1147982.539 | 2550425.5289 | 1147979.7932 | 2550434.9717 | 1147975.7021 | 2550438.6679 | 1147975.0602 | 2550445.1516 | 1147974.3953 | 2550448.9544 | 1147973.6414 | 2550452.7615 | 1147972.4761 | 2550456.9773 | 1147971.571
30 | 2550338.7823 | 1148000.3195 | 2550342.4547 | 1147995.8757 | 2550346.1212 | 1147991.6322 | 2550349.652 | 1147987.0221
31 | 2550338.7823 | 1148000.3195 | 2550335.3838 | 1148003.1017
32 | 2550138.7076 | 1148078.7712 | 2550115.0763 | 1148085.9487 | 2550104.0931 | 1148088.5078 | 2550091.9832 | 1148091.332 | 2550066.6698 | 1148097.5342 | 2550055.0558 | 1148102.8182
33 | 2550138.7076 | 1148078.7712 | 2550188.8451 | 1148076.8104 | 2550195.0224 | 1148076.2478 | 2550201.6978 | 1148074.6472 | 2550211.1455 | 1148071.1894 | 2550229.9264 | 1148063.43 | 2550242.7605 | 1148058.0877 | 2550249.0075 | 1148056.2073
34 | 2550287.7792 | 1148035.1368 | 2550267.8092 | 1148048.6422 | 2550265.665 | 1148049.8011
35 | 2550287.7792 | 1148035.1368 | 2550307.557 | 1148022.096
36 | 2550324.2496 | 1148011.0896 | 2550307.557 | 1148022.096
37 | 2550324.2496 | 1148011.0896 | 2550331.9782 | 1148005.8897 | 2550335.3838 | 1148003.1017
38 | 2550349.652 | 1147987.0221 | 2550351.8193 | 1147984.1923 | 2550357.0141 | 1147976.2453 | 2550359.6844 | 1147971.3318 | 2550364.6251 | 1147962.2351
39 | 2550479.9515 | 1147863.9623 | 2550464.552 | 1147880.5199 | 2550455.344 | 1147894.3416
40 | 2550456.9773 | 1147971.571 | 2550459.4944 | 1147971.0306
41 | 2550385.4245 | 1147924.8663 | 2550378.1232 | 1147938.8072 | 2550375.6317 | 1147943.0633 | 2550367.1506 | 1147957.5853 | 2550364.6251 | 1147962.2351
42 | 2550478.905 | 1147818.2851 | 2550491.1385 | 1147805.8843 | 2550505.3187 | 1147791.3737
43 | 2550468.4244 | 1147828.8401 | 2550468.6711 | 1147828.659 | 2550478.905 | 1147818.2851
44 | 2550542.5355 | 1147741.0833 | 2550531.0098 | 1147752.484 | 2550517.6055 | 1147775.4284 | 2550510.9197 | 1147784.2214 | 2550506.0878 | 1147790.5867 | 2550505.3187 | 1147791.3737
45 | 2550468.4244 | 1147828.8401 | 2550439.2975 | 1147850.2233 | 2550434.3599 | 1147853.8004
46 | 2550542.5355 | 1147741.0833 | 2550560.7806 | 1147734.2964 | 2550571.0449 | 1147728.2645 | 2550580.1877 | 1147718.4509 | 2550584.8286 | 1147722.4704 | 2550577.4893 | 1147752.0022
47 | 2550434.3599 | 1147853.8004 | 2550429.3963 | 1147857.3962
48 | 2550574.3246 | 1147764.7454 | 2550575.8782 | 1147758.4849 | 2550577.4893 | 1147752.0022
49 | 2550422.5332 | 1147862.3682 | 2550429.3963 | 1147857.3962
50 | 2550406.0715 | 1147880.4685 | 2550410.9586 | 1147874.3027 | 2550419.2277 | 1147864.7629 | 2550422.5332 | 1147862.3682
51 | 2550406.0715 | 1147880.4685 | 2550403.1512 | 1147889.5306 | 2550399.4135 | 1147898.177 | 2550396.9185 | 1147902.9334 | 2550391.9131 | 1147912.4818
52 | 2550391.9131 | 1147912.4818 | 2550390.492 | 1147915.1928 | 2550389.4033 | 1147917.2695 | 2550385.4245 | 1147924.8663
53 | 2550459.4944 | 1147971.0306 | 2550461.6999 | 1147970.557 | 2550469.2032 | 1147968.7498 | 2550478.2493 | 1147965.9072 | 2550486.7596 | 1147961.4237 | 2550493.4079 | 1147957.4336 | 2550498.8565 | 1147954.1648 | 2550506.8263 | 1147946.916
54 | 2550228.1043 | 1147837.9295 | 2550247.151 | 1147822.1441
55 | 2550019.3376 | 1147907.6282 | 2550039.3063 | 1147905.0721 | 2550061.9307 | 1147895.8794 | 2550087.4466 | 1147878.8254 | 2550107.7855 | 1147867.195 | 2550127.7722 | 1147853.8865
56 | 2550112.0175 | 1147799.7025 | 2550102.408 | 1147802.2057 | 2550070.0744 | 1147808.4328 | 2550042.6651 | 1147823.1681 | 2550020.7774 | 1147839.7252 | 2550017.1235 | 1147849.1494 | 2550017.5422 | 1147877.3384 | 2550019.3376 | 1147907.6282
57 | 2550372.407 | 1147714.4231 | 2550372.4502 | 1147713.9367 | 2550377.2179 | 1147695.1542 | 2550379.4073 | 1147687.5751
58 | 2550370.806 | 1147732.4599 | 2550372.407 | 1147714.4231

## bus_geodata
| x | y | coords
0 | 2550314.455 | 1147767.2433
1 | 2550296.1243 | 1147782.3282
2 | 2550327.9819 | 1147756.1188
3 | 2550262.6546 | 1147809.8714
4 | 2550280.0056 | 1147808.3271
5 | 2550250.2325 | 1147819.5903
6 | 2550268.4618 | 1147805.0925
7 | 2550359.0916 | 1147736.7811
8 | 2550182.715 | 1147893.0763
9 | 2550136.2247 | 1147903.4892
10 | 2550232.145 | 1147864.8191
11 | 2550029.7174 | 1148788.3152
12 | 2550029.3877 | 1148751.8919
13 | 2550030.8431 | 1148721.1965
14 | 2550362.9145 | 1148290.7935
15 | 2550215.1479 | 1148179.9416
16 | 2550248.546 | 1148080.672
17 | 2550375.7582 | 1148244.1066
18 | 2550259.8506 | 1148052.9436
19 | 2550368.2803 | 1148276.9443
20 | 2550382.0629 | 1148050.5636
21 | 2550352.8923 | 1148012.7539
22 | 2550389.7737 | 1147995.6629
23 | 2550338.7823 | 1148000.3195
24 | 2550055.0558 | 1148102.8182
25 | 2550138.7076 | 1148078.7712
26 | 2550249.0075 | 1148056.2073
27 | 2550265.665 | 1148049.8011
28 | 2550287.7792 | 1148035.1368
29 | 2550307.557 | 1148022.096
30 | 2550324.2496 | 1148011.0896
31 | 2550335.3838 | 1148003.1017
32 | 2550349.652 | 1147987.0221
33 | 2550455.344 | 1147894.3416
34 | 2550456.9773 | 1147971.571
35 | 2550364.6251 | 1147962.2351
36 | 2550478.905 | 1147818.2851
37 | 2550505.3187 | 1147791.3737
38 | 2550468.4244 | 1147828.8401
39 | 2550542.5355 | 1147741.0833
40 | 2550434.3599 | 1147853.8004
41 | 2550577.4893 | 1147752.0022
42 | 2550429.3963 | 1147857.3962
43 | 2550574.3246 | 1147764.7454
44 | 2550422.5332 | 1147862.3682
45 | 2550406.0715 | 1147880.4685
46 | 2550391.9131 | 1147912.4818
47 | 2550385.4245 | 1147924.8663
48 | 2550354.3347 | 1147779.1758
49 | 2550459.4944 | 1147971.0306
50 | 2550506.8263 | 1147946.916
51 | 2550479.9515 | 1147863.9623
52 | 2550247.151 | 1147822.1441
53 | 2550127.7722 | 1147853.8865
54 | 2550019.3376 | 1147907.6282
55 | 2550112.0175 | 1147799.7025
56 | 2550228.1043 | 1147837.9295
57 | 2550372.407 | 1147714.4231
58 | 2550379.4073 | 1147687.5751
59 | 2550370.806 | 1147732.4599
60 | 2550338.7823 | 1148000.3195

## line_std_types
| c_nf_per_km | r_ohm_per_km | x_ohm_per_km | max_i_ka | type | q_mm2 | alpha | voltage_rating
NAYY 4x50 SE | 210 | 0.642 | 0.083 | 0.142 | cs | 50 | 0.00403 | LV
NAYY 4x120 SE | 264 | 0.225 | 0.08 | 0.242 | cs | 120 | 0.00403 | LV
NAYY 4x150 SE | 261 | 0.208 | 0.08 | 0.27 | cs | 150 | 0.00403 | LV
NA2XS2Y 1x95 RM/25 12/20 kV | 216 | 0.313 | 0.132 | 0.252 | cs | 95 | 0.00403 | MV
NA2XS2Y 1x185 RM/25 12/20 kV | 273 | 0.161 | 0.117 | 0.362 | cs | 185 | 0.00403 | MV
NA2XS2Y 1x240 RM/25 12/20 kV | 304 | 0.122 | 0.112 | 0.421 | cs | 240 | 0.00403 | MV
NA2XS2Y 1x95 RM/25 6/10 kV | 315 | 0.313 | 0.123 | 0.249 | cs | 95 | 0.00403 | MV
NA2XS2Y 1x185 RM/25 6/10 kV | 406 | 0.161 | 0.11 | 0.358 | cs | 185 | 0.00403 | MV
NA2XS2Y 1x240 RM/25 6/10 kV | 456 | 0.122 | 0.105 | 0.416 | cs | 240 | 0.00403 | MV
NA2XS2Y 1x150 RM/25 12/20 kV | 250 | 0.206 | 0.116 | 0.319 | cs | 150 | 0.00403 | MV
NA2XS2Y 1x120 RM/25 12/20 kV | 230 | 0.253 | 0.119 | 0.283 | cs | 120 | 0.00403 | MV
NA2XS2Y 1x70 RM/25 12/20 kV | 190 | 0.443 | 0.132 | 0.22 | cs | 70 | 0.00403 | MV
NA2XS2Y 1x150 RM/25 6/10 kV | 360 | 0.206 | 0.11 | 0.315 | cs | 150 | 0.00403 | MV
NA2XS2Y 1x120 RM/25 6/10 kV | 340 | 0.253 | 0.113 | 0.28 | cs | 120 | 0.00403 | MV
NA2XS2Y 1x70 RM/25 6/10 kV | 280 | 0.443 | 0.123 | 0.217 | cs | 70 | 0.00403 | MV
N2XS(FL)2Y 1x120 RM/35 64/110 kV | 112 | 0.153 | 0.166 | 0.366 | cs | 120 | 0.00393 | HV
N2XS(FL)2Y 1x185 RM/35 64/110 kV | 125 | 0.099 | 0.156 | 0.457 | cs | 185 | 0.00393 | HV
N2XS(FL)2Y 1x240 RM/35 64/110 kV | 135 | 0.075 | 0.149 | 0.526 | cs | 240 | 0.00393 | HV
N2XS(FL)2Y 1x300 RM/35 64/110 kV | 144 | 0.06 | 0.144 | 0.588 | cs | 300 | 0.00393 | HV
15-AL1/3-ST1A 0.4 | 11 | 1.8769 | 0.35 | 0.105 | ol | 16 | 0.00403 | LV
24-AL1/4-ST1A 0.4 | 11.25 | 1.2012 | 0.335 | 0.14 | ol | 24 | 0.00403 | LV
48-AL1/8-ST1A 0.4 | 12.2 | 0.5939 | 0.3 | 0.21 | ol | 48 | 0.00403 | LV
94-AL1/15-ST1A 0.4 | 13.2 | 0.306 | 0.29 | 0.35 | ol | 94 | 0.00403 | LV
34-AL1/6-ST1A 10.0 | 9.7 | 0.8342 | 0.36 | 0.17 | ol | 34 | 0.00403 | MV
48-AL1/8-ST1A 10.0 | 10.1 | 0.5939 | 0.35 | 0.21 | ol | 48 | 0.00403 | MV
70-AL1/11-ST1A 10.0 | 10.4 | 0.4132 | 0.339 | 0.29 | ol | 70 | 0.00403 | MV
94-AL1/15-ST1A 10.0 | 10.75 | 0.306 | 0.33 | 0.35 | ol | 94 | 0.00403 | MV
122-AL1/20-ST1A 10.0 | 11.1 | 0.2376 | 0.323 | 0.41 | ol | 122 | 0.00403 | MV
149-AL1/24-ST1A 10.0 | 11.25 | 0.194 | 0.315 | 0.47 | ol | 149 | 0.00403 | MV
34-AL1/6-ST1A 20.0 | 9.15 | 0.8342 | 0.382 | 0.17 | ol | 34 | 0.00403 | MV
48-AL1/8-ST1A 20.0 | 9.5 | 0.5939 | 0.372 | 0.21 | ol | 48 | 0.00403 | MV
70-AL1/11-ST1A 20.0 | 9.7 | 0.4132 | 0.36 | 0.29 | ol | 70 | 0.00403 | MV
94-AL1/15-ST1A 20.0 | 10 | 0.306 | 0.35 | 0.35 | ol | 94 | 0.00403 | MV
122-AL1/20-ST1A 20.0 | 10.3 | 0.2376 | 0.344 | 0.41 | ol | 122 | 0.00403 | MV
149-AL1/24-ST1A 20.0 | 10.5 | 0.194 | 0.337 | 0.47 | ol | 149 | 0.00403 | MV
184-AL1/30-ST1A 20.0 | 10.75 | 0.1571 | 0.33 | 0.535 | ol | 184 | 0.00403 | MV
243-AL1/39-ST1A 20.0 | 11 | 0.1188 | 0.32 | 0.645 | ol | 243 | 0.00403 | MV
48-AL1/8-ST1A 110.0 | 8 | 0.5939 | 0.46 | 0.21 | ol | 48 | 0.00403 | HV
70-AL1/11-ST1A 110.0 | 8.4 | 0.4132 | 0.45 | 0.29 | ol | 70 | 0.00403 | HV
94-AL1/15-ST1A 110.0 | 8.65 | 0.306 | 0.44 | 0.35 | ol | 94 | 0.00403 | HV
122-AL1/20-ST1A 110.0 | 8.5 | 0.2376 | 0.43 | 0.41 | ol | 122 | 0.00403 | HV
149-AL1/24-ST1A 110.0 | 8.75 | 0.194 | 0.41 | 0.47 | ol | 149 | 0.00403 | HV
184-AL1/30-ST1A 110.0 | 8.8 | 0.1571 | 0.4 | 0.535 | ol | 184 | 0.00403 | HV
243-AL1/39-ST1A 110.0 | 9 | 0.1188 | 0.39 | 0.645 | ol | 243 | 0.00403 | HV
305-AL1/39-ST1A 110.0 | 9.2 | 0.0949 | 0.38 | 0.74 | ol | 305 | 0.00403 | HV
490-AL1/64-ST1A 110.0 | 9.75 | 0.059 | 0.37 | 0.96 | ol | 490 | 0.00403 | HV
679-AL1/86-ST1A 110.0 | 9.95 | 0.042 | 0.36 | 1.15 | ol | 679 | 0.00403 | HV
490-AL1/64-ST1A 220.0 | 10 | 0.059 | 0.285 | 0.96 | ol | 490 | 0.00403 | HV
679-AL1/86-ST1A 220.0 | 11.7 | 0.042 | 0.275 | 1.15 | ol | 679 | 0.00403 | HV
490-AL1/64-ST1A 380.0 | 11 | 0.059 | 0.253 | 0.96 | ol | 490 | 0.00403 | HV
679-AL1/86-ST1A 380.0 | 14.6 | 0.042 | 0.25 | 1.15 | ol | 679 | 0.00403 | HV

## trafo_std_types
| i0_percent | pfe_kw | vkr_percent | sn_mva | vn_lv_kv | vn_hv_kv | vk_percent | shift_degree | vector_group | tap_side | tap_neutral | tap_min | tap_max | tap_step_degree | tap_step_percent | tap_phase_shifter
160 MVA 380/110 kV | 0.06 | 60 | 0.25 | 160 | 110 | 380 | 12.2 | 0 | Yy0 | hv | 0 | -9 | 9 | 0 | 1.5 | FALSE
100 MVA 220/110 kV | 0.06 | 55 | 0.26 | 100 | 110 | 220 | 12 | 0 | Yy0 | hv | 0 | -9 | 9 | 0 | 1.5 | FALSE
63 MVA 110/20 kV | 0.04 | 22 | 0.32 | 63 | 20 | 110 | 18 | 150 | YNd5 | hv | 0 | -9 | 9 | 0 | 1.5 | FALSE
40 MVA 110/20 kV | 0.05 | 18 | 0.34 | 40 | 20 | 110 | 16.2 | 150 | YNd5 | hv | 0 | -9 | 9 | 0 | 1.5 | FALSE
25 MVA 110/20 kV | 0.07 | 14 | 0.41 | 25 | 20 | 110 | 12 | 150 | YNd5 | hv | 0 | -9 | 9 | 0 | 1.5 | FALSE
63 MVA 110/10 kV | 0.04 | 22 | 0.32 | 63 | 10 | 110 | 18 | 150 | YNd5 | hv | 0 | -9 | 9 | 0 | 1.5 | FALSE
40 MVA 110/10 kV | 0.05 | 18 | 0.34 | 40 | 10 | 110 | 16.2 | 150 | YNd5 | hv | 0 | -9 | 9 | 0 | 1.5 | FALSE
25 MVA 110/10 kV | 0.07 | 14 | 0.41 | 25 | 10 | 110 | 12 | 150 | YNd5 | hv | 0 | -9 | 9 | 0 | 1.5 | FALSE
0.25 MVA 20/0.4 kV | 0.32 | 0.8 | 1.44 | 0.25 | 0.4 | 20 | 6 | 150 | Yzn5 | hv | 0 | -2 | 2 | 0 | 2.5 | FALSE
0.4 MVA 20/0.4 kV | 0.3375 | 1.35 | 1.425 | 0.4 | 0.4 | 20 | 6 | 150 | Dyn5 | hv | 0 | -2 | 2 | 0 | 2.5 | FALSE
0.63 MVA 20/0.4 kV | 0.2619 | 1.65 | 1.206 | 0.63 | 0.4 | 20 | 6 | 150 | Dyn5 | hv | 0 | -2 | 2 | 0 | 2.5 | FALSE
0.25 MVA 10/0.4 kV | 0.24 | 0.6 | 1.2 | 0.25 | 0.4 | 10 | 4 | 150 | Dyn5 | hv | 0 | -2 | 2 | 0 | 2.5 | FALSE
0.4 MVA 10/0.4 kV | 0.2375 | 0.95 | 1.325 | 0.4 | 0.4 | 10 | 4 | 150 | Dyn5 | hv | 0 | -2 | 2 | 0 | 2.5 | FALSE
0.63 MVA 10/0.4 kV | 0.1873 | 1.18 | 1.0794 | 0.63 | 0.4 | 10 | 4 | 150 | Dyn5 | hv | 0 | -2 | 2 | 0 | 2.5 | FALSE

## trafo3w_std_types
| sn_hv_mva | sn_mv_mva | sn_lv_mva | vn_hv_kv | vn_mv_kv | vn_lv_kv | vk_hv_percent | vk_mv_percent | vk_lv_percent | vkr_hv_percent | vkr_mv_percent | vkr_lv_percent | pfe_kw | i0_percent | shift_mv_degree | shift_lv_degree | vector_group | tap_side | tap_neutral | tap_min | tap_max | tap_step_percent
63/25/38 MVA 110/20/10 kV | 63 | 25 | 38 | 110 | 20 | 10 | 10.4 | 10.4 | 10.4 | 0.28 | 0.32 | 0.35 | 35 | 0.89 | 0 | 0 | YN0yn0yn0 | hv | 0 | -10 | 10 | 1.2
63/25/38 MVA 110/10/10 kV | 63 | 25 | 38 | 110 | 10 | 10 | 10.4 | 10.4 | 10.4 | 0.28 | 0.32 | 0.35 | 35 | 0.89 | 0 | 0 | YN0yn0yn0 | hv | 0 | -10 | 10 | 1.2

## fuse_std_types
| fuse_type | i_rated_a | t_avg | t_min | t_total | x_avg | x_min | x_total
HV 100A | HV 100A | 100 | 0 | [10.0, 3.64, 0.854, 0.281, 0.1, 0.0531, 0.022, 0.01] | [10.0, 4.267, 1.21, 0.403, 0.1, 0.058, 0.022, 0.01] | 0 | [300.0, 350.0, 450.0, 550.0, 700.0, 850.0, 1200.0, 1752.0] | [600.0, 700.0, 900.0, 1150.0, 1665.0, 2000.0, 3000.0, 4313.0]
HV 10A | HV 10A | 10 | 0 | [10.0, 1675.0, 0.344, 0.156, 0.1, 0.0417, 0.0171, 0.01] | [10.0, 1.3, 0.3, 0.155, 0.1, 0.0555, 0.023, 0.01] | 0 | [30.0, 32.0, 35.0, 37.0, 39.0, 50.0, 70.0, 88.0] | [60.0, 70.0, 80.0, 87.0, 94.0, 110.0, 150.0, 216.0]
HV 125A | HV 125A | 125 | 0 | [10.0, 1.82, 0.344, 0.1, 0.0467, 0.0269, 0.01] | [10.0, 2.478, 0.426, 0.1, 0.0427, 0.0211, 0.01] | 0 | [375.0, 500.0, 700.0, 925.0, 1200.0, 1500.0, 2341.0] | [750.0, 1000.0, 1500.0, 2200.0, 3000.0, 4000.0, 5765.0]
HV 160A | HV 160A | 160 | 0 | [10.0, 4.15, 1.03, 0.198, 0.1, 0.051, 0.0172, 0.01] | [10.0, 2.3, 0.734, 0.274, 0.1, 0.046, 0.0177, 0.01] | 0 | [480.0, 550.0, 700.0, 1000.0, 1260.0, 1600.0, 2500.0, 3227.0] | [960.0, 1300.0, 1700.0, 2200.0, 2996.0, 4000.0, 6000.0, 7946.0]
HV 16A | HV 16A | 16 | 0 | [10.0, 0.352, 0.164, 0.1, 0.0649, 0.0342, 0.01] | [10.0, 2.34, 0.722, 0.181, 0.1, 0.055, 0.0296, 0.01] | 0 | [48.0, 60.0, 65.0, 71.0, 80.0, 100.0, 162.0] | [96.0, 110.0, 125.0, 150.0, 168.0, 200.0, 250.0, 398.0]
HV 200A | HV 200A | 200 | 0 | [10.0, 4.267, 1.21, 0.403, 0.1, 0.058, 0.022, 0.01] | [10.0, 3.73, 1.654, 0.328, 0.1, 0.0531, 0.019, 0.01] | 0 | [600.0, 700.0, 900.0, 1150.0, 1665.0, 2000.0, 3000.0, 4313.0] | [1200.0, 1500.0, 1800.0, 2700.0, 3960.0, 5000.0, 7500.0, 10620.0]
HV 20A | HV 20A | 20 | 0 | [10.0, 1.3, 0.3, 0.155, 0.1, 0.0555, 0.023, 0.01] | [10.0, 1.3, 0.161, 0.1, 0.0611, 0.0399, 0.0141, 0.01] | 0 | [60.0, 70.0, 80.0, 87.0, 94.0, 110.0, 150.0, 216.0] | [120.0, 150.0, 200.0, 223.0, 260.0, 300.0, 450.0, 532.0]
HV 25A | HV 25A | 25 | 0 | [10.0, 2.512, 0.833, 0.299, 0.1, 0.0372, 0.0223, 0.01] | [10.0, 3.125, 0.597, 0.198, 0.1, 0.0378, 0.022, 0.01] | 0 | [75.0, 82.0, 90.0, 100.0, 124.0, 170.0, 200.0, 289.0] | [150.0, 170.0, 210.0, 250.0, 294.0, 400.0, 500.0, 711.0]
HV 31.5A | HV 31.5A | 31.5 | 0 | [10.0, 2.34, 0.722, 0.181, 0.1, 0.055, 0.0296, 0.01] | [10.0, 2.84, 0.368, 0.164, 0.1, 0.0621, 0.0378, 0.0195, 0.01] | 0 | [95.0, 110.0, 125.0, 150.0, 165.0, 200.0, 250.0, 390.0] | [189.0, 220.0, 300.0, 350.0, 393.0, 450.0, 530.0, 700.0, 960.0]
HV 40A | HV 40A | 40 | 0 | [10.0, 1.3, 0.161, 0.1, 0.0611, 0.0399, 0.0141, 0.01] | [10.0, 2.05, 0.369, 0.198, 0.1, 0.051, 0.0298, 0.01] | 0 | [120.0, 150.0, 200.0, 223.0, 260.0, 300.0, 450.0, 532.0] | [240.0, 300.0, 400.0, 450.0, 530.0, 650.0, 800.0, 1311.0]
HV 50A | HV 50A | 50 | 0 | [10.0, 3.215, 0.597, 0.198, 0.1, 0.0378, 0.022, 0.01] | [10.0, 3.64, 0.854, 0.281, 0.1, 0.0531, 0.022, 0.01] | 0 | [150.0, 170.0, 210.0, 250.0, 294.0, 400.0, 500.0, 711.0] | [300.0, 350.0, 450.0, 550.0, 700.0, 850.0, 1200.0, 1752.0]
HV 6.3A | HV 6.3A | 6.3 | 0 | [10.0, 1.39, 0.344, 0.168, 0.1, 0.056, 0.0263, 0.01] | [10.0, 1.711, 0.516, 0.198, 0.1, 0.0634, 0.0303, 0.01] | 0 | [19.0, 19.5, 20.4, 20.8, 22.0, 25.0, 32.0, 48.0] | [38.0, 40.0, 43.0, 48.0, 53.0, 60.0, 75.0, 118.0]
HV 63A | HV 63A | 63 | 0 | [10.0, 2.84, 0.368, 0.164, 0.1, 0.0621, 0.0378, 0.0195, 0.01] | [10.0, 1.82, 0.344, 0.1, 0.0467, 0.0269, 0.01] | 0 | [189.0, 220.0, 300.0, 350.0, 393.0, 450.0, 530.0, 700.0, 961.0] | [378.0, 500.0, 700.0, 934.0, 1200.0, 1500.0, 2366.0]
HV 80A | HV 80A | 80 | 0 | [10.0, 2.05, 0.369, 0.198, 0.1, 0.051, 0.0298, 0.01] | [10.0, 4.15, 1.03, 0.198, 0.1, 0.051, 0.0172, 0.01] | 0 | [240.0, 300.0, 400.0, 450.0, 530.0, 650.0, 800.0, 1311.0] | [480.0, 550.0, 700.0, 1000.0, 1260.0, 1600.0, 2500.0, 3227.0]
Siemens NH-1-100 | Siemens NH-1-100 | 100 | [5400.0, 2000.0, 400.0, 20.0, 1.0, 0.2, 0.012, 0.004] | 0 | 0 | [150.0, 190.0, 250.0, 430.0, 900.0, 1250.0, 2700.0, 3600.0] | 0 | 0
Siemens NH-1-125 | Siemens NH-1-125 | 125 | [4800.0, 120.0, 7.0, 0.1, 0.004] | 0 | 0 | [180.0, 400.0, 740.0, 2000.0, 4250.0] | 0 | 0
Siemens NH-1-16 | Siemens NH-1-16 | 16 | [4000.0, 400.0, 2.0, 0.1, 0.04, 0.01] | 0 | 0 | [26.0, 35.0, 75.0, 150.0, 200.0, 300.0] | 0 | 0
Siemens NH-1-160 | Siemens NH-1-160 | 160 | [4800.0, 120.0, 7.0, 0.1, 0.004] | 0 | 0 | [210.0, 500.0, 900.0, 2300.0, 5000.0] | 0 | 0
Siemens NH-1-25 | Siemens NH-1-25 | 25 | [4000.0, 1000.0, 10.0, 0.2, 0.02, 0.01] | 0 | 0 | [40.0, 50.0, 100.0, 210.0, 400.0, 500.0] | 0 | 0
Siemens NH-1-50 | Siemens NH-1-50 | 50 | [4000.0, 40.0, 4.0, 1.0, 0.02, 0.01] | 0 | 0 | [86.0, 200.0, 300.0, 400.0, 1000.0, 1280.0] | 0 | 0
Siemens NH-1-63 | Siemens NH-1-63 | 63 | [4000.0, 100.0, 10.0, 2.0, 0.04, 0.01] | 0 | 0 | [100.0, 200.0, 300.0, 400.0, 1000.0, 1500.0] | 0 | 0
Siemens NH-1-80 | Siemens NH-1-80 | 80 | [4800.0, 120.0, 7.0, 0.1, 0.01] | 0 | 0 | [150.58, 250.0, 450.0, 1150.0, 2470.0] | 0 | 0
Siemens NH-2-1000 | Siemens NH-2-1000 | 1000 | [4800.0, 120.0, 7.0, 0.1, 0.004] | 0 | 0 | [1900.0, 3500.0, 8400.0, 24000.0, 52000.0] | 0 | 0
Siemens NH-2-200 | Siemens NH-2-200 | 200 | [4800.0, 120.0, 7.0, 0.1, 0.004] | 0 | 0 | [280.0, 650.0, 1200.0, 3000.0, 7000.0] | 0 | 0
Siemens NH-2-224 | Siemens NH-2-224 | 224 | [4800.0, 120.0, 7.0, 0.2, 0.04, 0.004] | 0 | 0 | [400.0, 750.0, 1453.0, 3025.0, 4315.0, 7600.0] | 0 | 0
Siemens NH-2-250 | Siemens NH-2-250 | 250 | [4800.0, 120.0, 7.0, 0.1, 0.004] | 0 | 0 | [450.0, 800.0, 1650.0, 4000.0, 8500.0] | 0 | 0
Siemens NH-2-315 | Siemens NH-2-315 | 315 | [4800.0, 120.0, 7.0, 0.1, 0.004] | 0 | 0 | [550.0, 920.0, 1900.0, 5000.0, 11000.0] | 0 | 0
Siemens NH-2-355 | Siemens NH-2-355 | 355 | [4800.0, 120.0, 6.0, 0.1, 0.004] | 0 | 0 | [650.0, 1116.27, 2350.0, 5840.0, 12790.0] | 0 | 0
Siemens NH-2-400 | Siemens NH-2-400 | 400 | [4800.0, 120.0, 7.0, 0.1, 0.004] | 0 | 0 | [720.0, 1350.0, 2800.0, 6500.0, 15000.0] | 0 | 0
Siemens NH-2-425 | Siemens NH-2-425 | 425 | [4800.0, 120.0, 7.0, 0.1, 0.004] | 0 | 0 | [850.0, 1500.0, 3050.0, 7500.0, 16500.0] | 0 | 0
Siemens NH-2-630 | Siemens NH-2-630 | 630 | [4800.0, 120.0, 7.0, 0.1, 0.004] | 0 | 0 | [1200.0, 2000.0, 4800.0, 12000.0, 26000.0] | 0 | 0

## dtypes
| element | column | dtype
0 | bus | name | object
1 | bus | vn_kv | float64
2 | bus | type | object
3 | bus | zone | object
4 | bus | in_service | bool
5 | load | name | object
6 | load | bus | uint32
7 | load | p_mw | float64
8 | load | q_mvar | float64
9 | load | const_z_percent | float64
10 | load | const_i_percent | float64
11 | load | sn_mva | float64
12 | load | scaling | float64
13 | load | in_service | bool
14 | load | type | object
15 | ext_grid | name | object
16 | ext_grid | bus | uint32
17 | ext_grid | vm_pu | float64
18 | ext_grid | va_degree | float64
19 | ext_grid | slack_weight | float64
20 | ext_grid | in_service | bool
21 | line | name | object
22 | line | std_type | object
23 | line | from_bus | uint32
24 | line | to_bus | uint32
25 | line | length_km | float64
26 | line | r_ohm_per_km | float64
27 | line | x_ohm_per_km | float64
28 | line | c_nf_per_km | float64
29 | line | g_us_per_km | float64
30 | line | max_i_ka | float64
31 | line | df | float64
32 | line | parallel | uint32
33 | line | type | object
34 | line | in_service | bool
35 | trafo | name | object
36 | trafo | std_type | object
37 | trafo | hv_bus | uint32
38 | trafo | lv_bus | uint32
39 | trafo | sn_mva | float64
40 | trafo | vn_hv_kv | float64
41 | trafo | vn_lv_kv | float64
42 | trafo | vk_percent | float64
43 | trafo | vkr_percent | float64
44 | trafo | pfe_kw | float64
45 | trafo | i0_percent | float64
46 | trafo | shift_degree | float64
47 | trafo | tap_side | object
48 | trafo | tap_neutral | int32
49 | trafo | tap_min | int32
50 | trafo | tap_max | int32
51 | trafo | tap_step_percent | float64
52 | trafo | tap_step_degree | float64
53 | trafo | tap_pos | int32
54 | trafo | tap_phase_shifter | bool
55 | trafo | parallel | uint32
56 | trafo | df | float64
57 | trafo | in_service | bool
58 | line_geodata | coords | object
59 | bus_geodata | x | float64
60 | bus_geodata | y | float64
61 | bus_geodata | coords | object

## parameters
| version | format_version | converged | OPF_converged | name | f_hz | sn_mva
0 | 2.14.6 | 2.14.0 | FALSE | FALSE |  | 50 | 1