## bus
| name | vn_kv | type | zone | in_service
0 | bus_LV_5611-1_0_6_node_0 | 0.4 | n |  | TRUE
1 | bus_LV_5611-1_0_6_node_1 | 0.4 | n |  | TRUE
2 | bus_LV_5611-1_0_6_node_2 | 0.4 | n |  | TRUE
3 | bus_LV_5611-1_0_6_node_3 | 0.4 | n |  | TRUE
4 | bus_LV_5611-1_0_6_node_4 | 0.4 | n |  | TRUE
5 | bus_LV_5611-1_0_6_node_5 | 0.4 | n |  | TRUE
6 | bus_LV_5611-1_0_6_node_6 | 0.4 | n |  | TRUE
7 | bus_LV_5611-1_0_6_node_11 | 0.4 | n |  | TRUE
8 | bus_LV_5611-1_0_6_node_7 | 0.4 | n |  | TRUE
9 | bus_LV_5611-1_0_6_node_12 | 0.4 | n |  | TRUE
10 | bus_LV_5611-1_0_6_node_8 | 0.4 | n |  | TRUE
11 | bus_LV_5611-1_0_6_node_9 | 0.4 | n |  | TRUE
12 | bus_LV_5611-1_0_6_node_10 | 0.4 | n |  | TRUE
13 | bus_LV_5611-1_0_6_node_25 | 0.4 | n |  | TRUE
14 | bus_LV_5611-1_0_6_node_26 | 0.4 | n |  | TRUE
15 | bus_LV_5611-1_0_6_node_13 | 0.4 | n |  | TRUE
16 | bus_LV_5611-1_0_6_node_21 | 0.4 | n |  | TRUE
17 | bus_LV_5611-1_0_6_node_22 | 0.4 | n |  | TRUE
18 | bus_LV_5611-1_0_6_node_127 | 0.4 | n |  | TRUE
19 | bus_LV_5611-1_0_6_node_103 | 0.4 | n |  | TRUE
20 | bus_LV_5611-1_0_6_node_14 | 0.4 | n |  | TRUE
21 | bus_LV_5611-1_0_6_node_15 | 0.4 | n |  | TRUE
22 | bus_LV_5611-1_0_6_node_19 | 0.4 | n |  | TRUE
23 | bus_LV_5611-1_0_6_node_20 | 0.4 | n |  | TRUE
24 | bus_LV_5611-1_0_6_node_27 | 0.4 | n |  | TRUE
25 | bus_LV_5611-1_0_6_node_192 | 0.4 | n |  | TRUE
26 | bus_LV_5611-1_0_6_node_24 | 0.4 | n |  | TRUE
27 | bus_LV_5611-1_0_6_node_16 | 0.4 | n |  | TRUE
28 | bus_LV_5611-1_0_6_node_17 | 0.4 | n |  | TRUE
29 | bus_LV_5611-1_0_6_node_18 | 0.4 | n |  | TRUE
30 | bus_LV_5611-1_0_6_node_201 | 0.4 | n |  | TRUE
31 | bus_LV_5611-1_0_6_node_50 | 0.4 | n |  | TRUE
32 | bus_LV_5611-1_0_6_node_48 | 0.4 | n |  | TRUE
33 | bus_LV_5611-1_0_6_node_28 | 0.4 | n |  | TRUE
34 | bus_LV_5611-1_0_6_node_23 | 0.4 | n |  | TRUE
35 | bus_LV_5611-1_0_6_node_128 | 0.4 | n |  | TRUE
36 | bus_LV_5611-1_0_6_node_29 | 0.4 | n |  | TRUE
37 | bus_LV_5611-1_0_6_node_31 | 0.4 | n |  | TRUE
38 | bus_LV_5611-1_0_6_node_30 | 0.4 | n |  | TRUE
39 | bus_LV_5611-1_0_6_node_32 | 0.4 | n |  | TRUE
40 | bus_LV_5611-1_0_6_node_46 | 0.4 | n |  | TRUE
41 | bus_LV_5611-1_0_6_node_33 | 0.4 | n |  | TRUE
42 | bus_LV_5611-1_0_6_node_34 | 0.4 | n |  | TRUE
43 | bus_LV_5611-1_0_6_node_45 | 0.4 | n |  | TRUE
44 | bus_LV_5611-1_0_6_node_41 | 0.4 | n |  | TRUE
45 | bus_LV_5611-1_0_6_node_37 | 0.4 | n |  | TRUE
46 | bus_LV_5611-1_0_6_node_36 | 0.4 | n |  | TRUE
47 | bus_LV_5611-1_0_6_node_42 | 0.4 | n |  | TRUE
48 | bus_LV_5611-1_0_6_node_38 | 0.4 | n |  | TRUE
49 | bus_LV_5611-1_0_6_node_35 | 0.4 | n |  | TRUE
50 | bus_LV_5611-1_0_6_node_39 | 0.4 | n |  | TRUE
51 | bus_LV_5611-1_0_6_node_40 | 0.4 | n |  | TRUE
52 | bus_LV_5611-1_0_6_node_158 | 0.4 | n |  | TRUE
53 | bus_LV_5611-1_0_6_node_157 | 0.4 | n |  | TRUE
54 | bus_LV_5611-1_0_6_node_63 | 0.4 | n |  | TRUE
55 | bus_LV_5611-1_0_6_node_119 | 0.4 | n |  | TRUE
56 | bus_LV_5611-1_0_6_node_64 | 0.4 | n |  | TRUE
57 | bus_LV_5611-1_0_6_node_43 | 0.4 | n |  | TRUE
58 | bus_LV_5611-1_0_6_node_44 | 0.4 | n |  | TRUE
59 | bus_LV_5611-1_0_6_node_47 | 0.4 | n |  | TRUE
60 | bus_LV_5611-1_0_6_node_126 | 0.4 | n |  | TRUE
61 | bus_LV_5611-1_0_6_node_83 | 0.4 | n |  | TRUE
62 | bus_LV_5611-1_0_6_node_131 | 0.4 | n |  | TRUE
63 | bus_LV_5611-1_0_6_node_81 | 0.4 | n |  | TRUE
64 | bus_LV_5611-1_0_6_node_49 | 0.4 | n |  | TRUE
65 | bus_LV_5611-1_0_6_node_51 | 0.4 | n |  | TRUE
66 | bus_LV_5611-1_0_6_node_52 | 0.4 | n |  | TRUE
67 | bus_LV_5611-1_0_6_node_190 | 0.4 | n |  | TRUE
68 | bus_LV_5611-1_0_6_node_193 | 0.4 | n |  | TRUE
69 | bus_LV_5611-1_0_6_node_191 | 0.4 | n |  | TRUE
70 | bus_LV_5611-1_0_6_node_53 | 0.4 | n |  | TRUE
71 | bus_LV_5611-1_0_6_node_54 | 0.4 | n |  | TRUE
72 | bus_LV_5611-1_0_6_node_55 | 0.4 | n |  | TRUE
73 | bus_LV_5611-1_0_6_node_75 | 0.4 | n |  | TRUE
74 | bus_LV_5611-1_0_6_node_56 | 0.4 | n |  | TRUE
75 | bus_LV_5611-1_0_6_node_57 | 0.4 | n |  | TRUE
76 | bus_LV_5611-1_0_6_node_70 | 0.4 | n |  | TRUE
77 | bus_LV_5611-1_0_6_node_72 | 0.4 | n |  | TRUE
78 | bus_LV_5611-1_0_6_node_68 | 0.4 | n |  | TRUE
79 | bus_LV_5611-1_0_6_node_73 | 0.4 | n |  | TRUE
80 | bus_LV_5611-1_0_6_node_74 | 0.4 | n |  | TRUE
81 | bus_LV_5611-1_0_6_node_199 | 0.4 | n |  | TRUE
82 | bus_LV_5611-1_0_6_node_151 | 0.4 | n |  | TRUE
83 | bus_LV_5611-1_0_6_node_66 | 0.4 | n |  | TRUE
84 | bus_LV_5611-1_0_6_node_95 | 0.4 | n |  | TRUE
85 | bus_LV_5611-1_0_6_node_147 | 0.4 | n |  | TRUE
86 | bus_LV_5611-1_0_6_node_96 | 0.4 | n |  | TRUE
87 | bus_LV_5611-1_0_6_node_94 | 0.4 | n |  | TRUE
88 | bus_LV_5611-1_0_6_node_148 | 0.4 | n |  | TRUE
89 | bus_LV_5611-1_0_6_node_58 | 0.4 | n |  | TRUE
90 | bus_LV_5611-1_0_6_node_59 | 0.4 | n |  | TRUE
91 | bus_LV_5611-1_0_6_node_60 | 0.4 | n |  | TRUE
92 | bus_LV_5611-1_0_6_node_61 | 0.4 | n |  | TRUE
93 | bus_LV_5611-1_0_6_node_62 | 0.4 | n |  | TRUE
94 | bus_LV_5611-1_0_6_node_139 | 0.4 | n |  | TRUE
95 | bus_LV_5611-1_0_6_node_189 | 0.4 | n |  | TRUE
96 | bus_LV_5611-1_0_6_node_124 | 0.4 | n |  | TRUE
97 | bus_LV_5611-1_0_6_node_197 | 0.4 | n |  | TRUE
98 | bus_LV_5611-1_0_6_node_141 | 0.4 | n |  | TRUE
99 | bus_LV_5611-1_0_6_node_138 | 0.4 | n |  | TRUE
100 | bus_LV_5611-1_0_6_node_188 | 0.4 | n |  | TRUE
101 | bus_LV_5611-1_0_6_node_125 | 0.4 | n |  | TRUE
102 | bus_LV_5611-1_0_6_node_65 | 0.4 | n |  | TRUE
103 | bus_LV_5611-1_0_6_node_169 | 0.4 | n |  | TRUE
104 | bus_LV_5611-1_0_6_node_129 | 0.4 | n |  | TRUE
105 | bus_LV_5611-1_0_6_node_67 | 0.4 | n |  | TRUE
106 | bus_LV_5611-1_0_6_node_69 | 0.4 | n |  | TRUE
107 | bus_LV_5611-1_0_6_node_71 | 0.4 | n |  | TRUE
108 | bus_LV_5611-1_0_6_node_123 | 0.4 | n |  | TRUE
109 | bus_LV_5611-1_0_6_node_150 | 0.4 | n |  | TRUE
110 | bus_LV_5611-1_0_6_node_115 | 0.4 | n |  | TRUE
111 | bus_LV_5611-1_0_6_node_76 | 0.4 | n |  | TRUE
112 | bus_LV_5611-1_0_6_node_77 | 0.4 | n |  | TRUE
113 | bus_LV_5611-1_0_6_node_78 | 0.4 | n |  | TRUE
114 | bus_LV_5611-1_0_6_node_79 | 0.4 | n |  | TRUE
115 | bus_LV_5611-1_0_6_node_168 | 0.4 | n |  | TRUE
116 | bus_LV_5611-1_0_6_node_153 | 0.4 | n |  | TRUE
117 | bus_LV_5611-1_0_6_node_195 | 0.4 | n |  | TRUE
118 | bus_LV_5611-1_0_6_node_152 | 0.4 | n |  | TRUE
119 | bus_LV_5611-1_0_6_node_80 | 0.4 | n |  | TRUE
120 | bus_LV_5611-1_0_6_node_82 | 0.4 | n |  | TRUE
121 | bus_LV_5611-1_0_6_node_84 | 0.4 | n |  | TRUE
122 | bus_LV_5611-1_0_6_node_85 | 0.4 | n |  | TRUE
123 | bus_LV_5611-1_0_6_node_91 | 0.4 | n |  | TRUE
124 | bus_LV_5611-1_0_6_node_110 | 0.4 | n |  | TRUE
125 | bus_LV_5611-1_0_6_node_109 | 0.4 | n |  | TRUE
126 | bus_LV_5611-1_0_6_node_92 | 0.4 | n |  | TRUE
127 | bus_LV_5611-1_0_6_node_90 | 0.4 | n |  | TRUE
128 | bus_LV_5611-1_0_6_node_86 | 0.4 | n |  | TRUE
129 | bus_LV_5611-1_0_6_node_87 | 0.4 | n |  | TRUE
130 | bus_LV_5611-1_0_6_node_88 | 0.4 | n |  | TRUE
131 | bus_LV_5611-1_0_6_node_89 | 0.4 | n |  | TRUE
132 | bus_LV_5611-1_0_6_node_93 | 0.4 | n |  | TRUE
133 | bus_LV_5611-1_0_6_node_136 | 0.4 | n |  | TRUE
134 | bus_LV_5611-1_0_6_node_133 | 0.4 | n |  | TRUE
135 | bus_LV_5611-1_0_6_node_105 | 0.4 | n |  | TRUE
136 | bus_LV_5611-1_0_6_node_104 | 0.4 | n |  | TRUE
137 | bus_LV_5611-1_0_6_node_156 | 0.4 | n |  | TRUE
138 | bus_LV_5611-1_0_6_node_134 | 0.4 | n |  | TRUE
139 | bus_LV_5611-1_0_6_node_172 | 0.4 | n |  | TRUE
140 | bus_LV_5611-1_0_6_node_97 | 0.4 | n |  | TRUE
141 | bus_LV_5611-1_0_6_node_98 | 0.4 | n |  | TRUE
142 | bus_LV_5611-1_0_6_node_99 | 0.4 | n |  | TRUE
143 | bus_LV_5611-1_0_6_node_100 | 0.4 | n |  | TRUE
144 | bus_LV_5611-1_0_6_node_101 | 0.4 | n |  | TRUE
145 | bus_LV_5611-1_0_6_node_102 | 0.4 | n |  | TRUE
146 | bus_LV_5611-1_0_6_node_137 | 0.4 | n |  | TRUE
147 | bus_LV_5611-1_0_6_node_120 | 0.4 | n |  | TRUE
148 | bus_LV_5611-1_0_6_node_200 | 0.4 | n |  | TRUE
149 | bus_LV_5611-1_0_6_node_108 | 0.4 | n |  | TRUE
150 | bus_LV_5611-1_0_6_node_194 | 0.4 | n |  | TRUE
151 | bus_LV_5611-1_0_6_node_117 | 0.4 | n |  | TRUE
152 | bus_LV_5611-1_0_6_node_107 | 0.4 | n |  | TRUE
153 | bus_LV_5611-1_0_6_node_106 | 0.4 | n |  | TRUE
154 | bus_LV_5611-1_0_6_node_111 | 0.4 | n |  | TRUE
155 | bus_LV_5611-1_0_6_node_112 | 0.4 | n |  | TRUE
156 | bus_LV_5611-1_0_6_node_113 | 0.4 | n |  | TRUE
157 | bus_LV_5611-1_0_6_node_114 | 0.4 | n |  | TRUE
158 | bus_LV_5611-1_0_6_node_170 | 0.4 | n |  | TRUE
159 | bus_LV_5611-1_0_6_node_145 | 0.4 | n |  | TRUE
160 | bus_LV_5611-1_0_6_node_175 | 0.4 | n |  | TRUE
161 | bus_LV_5611-1_0_6_node_171 | 0.4 | n |  | TRUE
162 | bus_LV_5611-1_0_6_node_180 | 0.4 | n |  | TRUE
163 | bus_LV_5611-1_0_6_node_176 | 0.4 | n |  | TRUE
164 | bus_LV_5611-1_0_6_node_177 | 0.4 | n |  | TRUE
165 | bus_LV_5611-1_0_6_node_179 | 0.4 | n |  | TRUE
166 | bus_LV_5611-1_0_6_node_146 | 0.4 | n |  | TRUE
167 | bus_LV_5611-1_0_6_node_144 | 0.4 | n |  | TRUE
168 | bus_LV_5611-1_0_6_node_173 | 0.4 | n |  | TRUE
169 | bus_LV_5611-1_0_6_node_116 | 0.4 | n |  | TRUE
170 | bus_LV_5611-1_0_6_node_118 | 0.4 | n |  | TRUE
171 | bus_LV_5611-1_0_6_node_121 | 0.4 | n |  | TRUE
172 | bus_LV_5611-1_0_6_node_122 | 0.4 | n |  | TRUE
173 | bus_LV_5611-1_0_6_node_154 | 0.4 | n |  | TRUE
174 | bus_LV_5611-1_0_6_node_159 | 0.4 | n |  | TRUE
175 | bus_LV_5611-1_0_6_node_155 | 0.4 | n |  | TRUE
176 | bus_LV_5611-1_0_6_node_160 | 0.4 | n |  | TRUE
177 | bus_LV_5611-1_0_6_node_130 | 0.4 | n |  | TRUE
178 | bus_LV_5611-1_0_6_node_132 | 0.4 | n |  | TRUE
179 | bus_LV_5611-1_0_6_node_135 | 0.4 | n |  | TRUE
180 | bus_LV_5611-1_0_6_node_140 | 0.4 | n |  | TRUE
181 | bus_LV_5611-1_0_6_node_142 | 0.4 | n |  | TRUE
182 | bus_LV_5611-1_0_6_node_143 | 0.4 | n |  | TRUE
183 | bus_LV_5611-1_0_6_node_198 | 0.4 | n |  | TRUE
184 | bus_LV_5611-1_0_6_node_182 | 0.4 | n |  | TRUE
185 | bus_LV_5611-1_0_6_node_196 | 0.4 | n |  | TRUE
186 | bus_LV_5611-1_0_6_node_181 | 0.4 | n |  | TRUE
187 | bus_LV_5611-1_0_6_node_174 | 0.4 | n |  | TRUE
188 | bus_LV_5611-1_0_6_node_149 | 0.4 | n |  | TRUE
189 | bus_LV_5611-1_0_6_node_161 | 0.4 | n |  | TRUE
190 | bus_LV_5611-1_0_6_node_162 | 0.4 | n |  | TRUE
191 | bus_LV_5611-1_0_6_node_163 | 0.4 | n |  | TRUE
192 | bus_LV_5611-1_0_6_node_166 | 0.4 | n |  | TRUE
193 | bus_LV_5611-1_0_6_node_164 | 0.4 | n |  | TRUE
194 | bus_LV_5611-1_0_6_node_167 | 0.4 | n |  | TRUE
195 | bus_LV_5611-1_0_6_node_165 | 0.4 | n |  | TRUE
196 | bus_LV_5611-1_0_6_node_183 | 0.4 | n |  | TRUE
197 | bus_LV_5611-1_0_6_node_184 | 0.4 | n |  | TRUE
198 | bus_LV_5611-1_0_6_node_185 | 0.4 | n |  | TRUE
199 | bus_LV_5611-1_0_6_node_186 | 0.4 | n |  | TRUE
200 | bus_LV_5611-1_0_6_node_187 | 0.4 | n |  | TRUE
201 | bus_MV_366_2_node_11 | 20 | n |  | TRUE

## load
| name | bus | p_mw | q_mvar | const_z_percent | const_i_percent | sn_mva | scaling | in_service | type
0 | LV_5611-1_0_6_load_0 | 0 | 0.0016348 | 0.00040972 | 0 | 0 |  | 1 | TRUE | wye
1 | LV_5611-1_0_6_load_3 | 3 | 0.0015789 | 0.0003957 | 0 | 0 |  | 1 | TRUE | wye
2 | LV_5611-1_0_6_load_4 | 4 | 0.0046725 | 0.001171 | 0 | 0 |  | 1 | TRUE | wye
3 | LV_5611-1_0_6_load_5 | 5 | 0.00069524 | 0.00017424 | 0 | 0 |  | 1 | TRUE | wye
4 | LV_5611-1_0_6_load_6 | 6 | 0.0056089 | 0.0014057 | 0 | 0 |  | 1 | TRUE | wye
5 | LV_5611-1_0_6_load_11 | 7 | 0.00079038 | 0.00019809 | 0 | 0 |  | 1 | TRUE | wye
6 | LV_5611-1_0_6_load_7 | 8 | 0.001426 | 0.0003574 | 0 | 0 |  | 1 | TRUE | wye
7 | LV_5611-1_0_6_load_12 | 9 | 0.0015221 | 0.00038148 | 0 | 0 |  | 1 | TRUE | wye
8 | LV_5611-1_0_6_load_9 | 11 | 0.001466 | 0.00036742 | 0 | 0 |  | 1 | TRUE | wye
9 | LV_5611-1_0_6_load_10 | 12 | 0.008793 | 0.0022037 | 0 | 0 |  | 1 | TRUE | wye
10 | LV_5611-1_0_6_load_25 | 13 | 0.003028 | 0.00075888 | 0 | 0 |  | 1 | TRUE | wye
11 | LV_5611-1_0_6_load_22 | 17 | 0.001462 | 0.00036641 | 0 | 0 |  | 1 | TRUE | wye
12 | LV_5611-1_0_6_load_127 | 18 | 0.0020163 | 0.00050534 | 0 | 0 |  | 1 | TRUE | wye
13 | LV_5611-1_0_6_load_103 | 19 | 0.0023409 | 0.00058668 | 0 | 0 |  | 1 | TRUE | wye
14 | LV_5611-1_0_6_load_14 | 20 | 0.010853 | 0.0027201 | 0 | 0 |  | 1 | TRUE | wye
15 | LV_5611-1_0_6_load_27 | 24 | 0.0021285 | 0.00053345 | 0 | 0 |  | 1 | TRUE | wye
16 | LV_5611-1_0_6_load_192 | 25 | 0.0035977 | 0.00090167 | 0 | 0 |  | 1 | TRUE | wye
17 | LV_5611-1_0_6_load_17 | 28 | 0.004756 | 0.001192 | 0 | 0 |  | 1 | TRUE | wye
18 | LV_5611-1_0_6_load_201 | 30 | 0.0071296 | 0.0017868 | 0 | 0 |  | 1 | TRUE | wye
19 | LV_5611-1_0_6_load_48 | 32 | 0.0055591 | 0.0013932 | 0 | 0 |  | 1 | TRUE | wye
20 | LV_5611-1_0_6_load_28 | 33 | 0.0026552 | 0.00066546 | 0 | 0 |  | 1 | TRUE | wye
21 | LV_5611-1_0_6_load_23 | 34 | 0.003864 | 0.00096842 | 0 | 0 |  | 1 | TRUE | wye
22 | LV_5611-1_0_6_load_128 | 35 | 0.0010106 | 0.00025329 | 0 | 0 |  | 1 | TRUE | wye
23 | LV_5611-1_0_6_load_29 | 36 | 0.0060751 | 0.0015226 | 0 | 0 |  | 1 | TRUE | wye
24 | LV_5611-1_0_6_load_31 | 37 | 0.006122 | 0.0015343 | 0 | 0 |  | 1 | TRUE | wye
25 | LV_5611-1_0_6_load_30 | 38 | 0.0043976 | 0.0011021 | 0 | 0 |  | 1 | TRUE | wye
26 | LV_5611-1_0_6_load_46 | 40 | 0.0024566 | 0.00061568 | 0 | 0 |  | 1 | TRUE | wye
27 | LV_5611-1_0_6_load_34 | 42 | 0.0014321 | 0.00035892 | 0 | 0 |  | 1 | TRUE | wye
28 | LV_5611-1_0_6_load_45 | 43 | 0.007304 | 0.0018306 | 0 | 0 |  | 1 | TRUE | wye
29 | LV_5611-1_0_6_load_41 | 44 | 0.0039062 | 0.00097897 | 0 | 0 |  | 1 | TRUE | wye
30 | LV_5611-1_0_6_load_37 | 45 | 0.0033079 | 0.00082903 | 0 | 0 |  | 1 | TRUE | wye
31 | LV_5611-1_0_6_load_36 | 46 | 0.0054191 | 0.0013581 | 0 | 0 |  | 1 | TRUE | wye
32 | LV_5611-1_0_6_load_35 | 49 | 0.0063108 | 0.0015816 | 0 | 0 |  | 1 | TRUE | wye
33 | LV_5611-1_0_6_load_40 | 51 | 0.0020094 | 0.00050361 | 0 | 0 |  | 1 | TRUE | wye
34 | LV_5611-1_0_6_load_158 | 52 | 0.0023307 | 0.00058413 | 0 | 0 |  | 1 | TRUE | wye
35 | LV_5611-1_0_6_load_157 | 53 | 0.0014505 | 0.00036353 | 0 | 0 |  | 1 | TRUE | wye
36 | LV_5611-1_0_6_load_63 | 54 | 0.0016491 | 0.0004133 | 0 | 0 |  | 1 | TRUE | wye
37 | LV_5611-1_0_6_load_119 | 55 | 0.0013675 | 0.00034272 | 0 | 0 |  | 1 | TRUE | wye
38 | LV_5611-1_0_6_load_47 | 59 | 0.0087634 | 0.0021963 | 0 | 0 |  | 1 | TRUE | wye
39 | LV_5611-1_0_6_load_126 | 60 | 0.0098658 | 0.0024726 | 0 | 0 |  | 1 | TRUE | wye
40 | LV_5611-1_0_6_load_83 | 61 | 0.0083228 | 0.0020859 | 0 | 0 |  | 1 | TRUE | wye
41 | LV_5611-1_0_6_load_81 | 63 | 0.0047928 | 0.0012012 | 0 | 0 |  | 1 | TRUE | wye
42 | LV_5611-1_0_6_load_49 | 64 | 0.0097368 | 0.0024403 | 0 | 0 |  | 1 | TRUE | wye
43 | LV_5611-1_0_6_load_193 | 68 | 0.0075897 | 0.0019022 | 0 | 0 |  | 1 | TRUE | wye
44 | LV_5611-1_0_6_load_191 | 69 | 0.005312 | 0.0013313 | 0 | 0 |  | 1 | TRUE | wye
45 | LV_5611-1_0_6_load_53 | 70 | 0.0039906 | 0.0010001 | 0 | 0 |  | 1 | TRUE | wye
46 | LV_5611-1_0_6_load_55 | 72 | 0.0012325 | 0.00030891 | 0 | 0 |  | 1 | TRUE | wye
47 | LV_5611-1_0_6_load_75 | 73 | 0.001676 | 0.00042005 | 0 | 0 |  | 1 | TRUE | wye
48 | LV_5611-1_0_6_load_57 | 75 | 0.0014746 | 0.00036956 | 0 | 0 |  | 1 | TRUE | wye
49 | LV_5611-1_0_6_load_70 | 76 | 0.0023818 | 0.00059695 | 0 | 0 |  | 1 | TRUE | wye
50 | LV_5611-1_0_6_load_72 | 77 | 0.0013373 | 0.00033516 | 0 | 0 |  | 1 | TRUE | wye
51 | LV_5611-1_0_6_load_68 | 78 | 0.0014161 | 0.00035491 | 0 | 0 |  | 1 | TRUE | wye
52 | LV_5611-1_0_6_load_199 | 81 | 0.0018657 | 0.00046759 | 0 | 0 |  | 1 | TRUE | wye
53 | LV_5611-1_0_6_load_66 | 83 | 0.0010885 | 0.00027281 | 0 | 0 |  | 1 | TRUE | wye
54 | LV_5611-1_0_6_load_147 | 85 | 0.0014374 | 0.00036024 | 0 | 0 |  | 1 | TRUE | wye
55 | LV_5611-1_0_6_load_96 | 86 | 0.0018132 | 0.00045443 | 0 | 0 |  | 1 | TRUE | wye
56 | LV_5611-1_0_6_load_94 | 87 | 0.0011616 | 0.00029112 | 0 | 0 |  | 1 | TRUE | wye
57 | LV_5611-1_0_6_load_58 | 89 | 0.0019686 | 0.00049338 | 0 | 0 |  | 1 | TRUE | wye
58 | LV_5611-1_0_6_load_189 | 95 | 0.00059848 | 0.00014999 | 0 | 0 |  | 1 | TRUE | wye
59 | LV_5611-1_0_6_load_124 | 96 | 0.0025529 | 0.00063982 | 0 | 0 |  | 1 | TRUE | wye
60 | LV_5611-1_0_6_load_197 | 97 | 0.0030508 | 0.00076461 | 0 | 0 |  | 1 | TRUE | wye
61 | LV_5611-1_0_6_load_138 | 99 | 0.001999 | 0.00050098 | 0 | 0 |  | 1 | TRUE | wye
62 | LV_5611-1_0_6_load_188 | 100 | 0.00062462 | 0.00015655 | 0 | 0 |  | 1 | TRUE | wye
63 | LV_5611-1_0_6_load_65 | 102 | 0.0016587 | 0.00041571 | 0 | 0 |  | 1 | TRUE | wye
64 | LV_5611-1_0_6_load_67 | 105 | 0.001761 | 0.00044135 | 0 | 0 |  | 1 | TRUE | wye
65 | LV_5611-1_0_6_load_69 | 106 | 0.0013017 | 0.00032622 | 0 | 0 |  | 1 | TRUE | wye
66 | LV_5611-1_0_6_load_71 | 107 | 0.0016729 | 0.00041926 | 0 | 0 |  | 1 | TRUE | wye
67 | LV_5611-1_0_6_load_123 | 108 | 0.001726 | 0.00043256 | 0 | 0 |  | 1 | TRUE | wye
68 | LV_5611-1_0_6_load_150 | 109 | 0.001574 | 0.00039448 | 0 | 0 |  | 1 | TRUE | wye
69 | LV_5611-1_0_6_load_115 | 110 | 0.00067412 | 0.00016895 | 0 | 0 |  | 1 | TRUE | wye
70 | LV_5611-1_0_6_load_76 | 111 | 0.0055678 | 0.0013954 | 0 | 0 |  | 1 | TRUE | wye
71 | LV_5611-1_0_6_load_79 | 114 | 0.0055816 | 0.0013989 | 0 | 0 |  | 1 | TRUE | wye
72 | LV_5611-1_0_6_load_168 | 115 | 0.0065889 | 0.0016513 | 0 | 0 |  | 1 | TRUE | wye
73 | LV_5611-1_0_6_load_153 | 116 | 0.0065892 | 0.0016514 | 0 | 0 |  | 1 | TRUE | wye
74 | LV_5611-1_0_6_load_195 | 117 | 0.0041619 | 0.0010431 | 0 | 0 |  | 1 | TRUE | wye
75 | LV_5611-1_0_6_load_152 | 118 | 0.0062915 | 0.0015768 | 0 | 0 |  | 1 | TRUE | wye
76 | LV_5611-1_0_6_load_80 | 119 | 0.004792 | 0.001201 | 0 | 0 |  | 1 | TRUE | wye
77 | LV_5611-1_0_6_load_84 | 121 | 0.041012 | 0.010279 | 0 | 0 |  | 1 | TRUE | wye
78 | LV_5611-1_0_6_load_110 | 124 | 0.010747 | 0.0026934 | 0 | 0 |  | 1 | TRUE | wye
79 | LV_5611-1_0_6_load_109 | 125 | 0.025783 | 0.0064618 | 0 | 0 |  | 1 | TRUE | wye
80 | LV_5611-1_0_6_load_90 | 127 | 0.029193 | 0.0073164 | 0 | 0 |  | 1 | TRUE | wye
81 | LV_5611-1_0_6_load_86 | 128 | 0.0016032 | 0.00040181 | 0 | 0 |  | 1 | TRUE | wye
82 | LV_5611-1_0_6_load_87 | 129 | 0.00069699 | 0.00017468 | 0 | 0 |  | 1 | TRUE | wye
83 | LV_5611-1_0_6_load_88 | 130 | 0.0017267 | 0.00043275 | 0 | 0 |  | 1 | TRUE | wye
84 | LV_5611-1_0_6_load_89 | 131 | 0.00082635 | 0.0002071 | 0 | 0 |  | 1 | TRUE | wye
85 | LV_5611-1_0_6_load_136 | 133 | 0.0013537 | 0.00033927 | 0 | 0 |  | 1 | TRUE | wye
86 | LV_5611-1_0_6_load_133 | 134 | 0.00065075 | 0.00016309 | 0 | 0 |  | 1 | TRUE | wye
87 | LV_5611-1_0_6_load_105 | 135 | 0.018552 | 0.0046496 | 0 | 0 |  | 1 | TRUE | wye
88 | LV_5611-1_0_6_load_104 | 136 | 0.020381 | 0.0051081 | 0 | 0 |  | 1 | TRUE | wye
89 | LV_5611-1_0_6_load_156 | 137 | 0.0032032 | 0.0008028 | 0 | 0 |  | 1 | TRUE | wye
90 | LV_5611-1_0_6_load_134 | 138 | 0.00091254 | 0.0002287 | 0 | 0 |  | 1 | TRUE | wye
91 | LV_5611-1_0_6_load_172 | 139 | 0.0014985 | 0.00037555 | 0 | 0 |  | 1 | TRUE | wye
92 | LV_5611-1_0_6_load_97 | 140 | 0.00081115 | 0.00020329 | 0 | 0 |  | 1 | TRUE | wye
93 | LV_5611-1_0_6_load_98 | 141 | 0.00082401 | 0.00020652 | 0 | 0 |  | 1 | TRUE | wye
94 | LV_5611-1_0_6_load_101 | 144 | 0.0016961 | 0.00042507 | 0 | 0 |  | 1 | TRUE | wye
95 | LV_5611-1_0_6_load_137 | 146 | 0.0011357 | 0.00028462 | 0 | 0 |  | 1 | TRUE | wye
96 | LV_5611-1_0_6_load_200 | 148 | 0.0034293 | 0.00085947 | 0 | 0 |  | 1 | TRUE | wye
97 | LV_5611-1_0_6_load_194 | 150 | 0.0077145 | 0.0019334 | 0 | 0 |  | 1 | TRUE | wye
98 | LV_5611-1_0_6_load_107 | 152 | 0.001071 | 0.00026842 | 0 | 0 |  | 1 | TRUE | wye
99 | LV_5611-1_0_6_load_106 | 153 | 0.000674 | 0.00016892 | 0 | 0 |  | 1 | TRUE | wye
100 | LV_5611-1_0_6_load_111 | 154 | 0.00058097 | 0.0001456 | 0 | 0 |  | 1 | TRUE | wye
101 | LV_5611-1_0_6_load_112 | 155 | 0.00087359 | 0.00021894 | 0 | 0 |  | 1 | TRUE | wye
102 | LV_5611-1_0_6_load_113 | 156 | 0.0021095 | 0.00052868 | 0 | 0 |  | 1 | TRUE | wye
103 | LV_5611-1_0_6_load_170 | 158 | 0.0028699 | 0.00071927 | 0 | 0 |  | 1 | TRUE | wye
104 | LV_5611-1_0_6_load_175 | 160 | 0.00301 | 0.00075438 | 0 | 0 |  | 1 | TRUE | wye
105 | LV_5611-1_0_6_load_176 | 163 | 0.00083915 | 0.00021031 | 0 | 0 |  | 1 | TRUE | wye
106 | LV_5611-1_0_6_load_177 | 164 | 8.1411e-05 | 2.0404e-05 | 0 | 0 |  | 1 | TRUE | wye
107 | LV_5611-1_0_6_load_179 | 165 | 0.00026376 | 6.6103e-05 | 0 | 0 |  | 1 | TRUE | wye
108 | LV_5611-1_0_6_load_146 | 166 | 0.001437 | 0.00036014 | 0 | 0 |  | 1 | TRUE | wye
109 | LV_5611-1_0_6_load_144 | 167 | 0.00096305 | 0.00024136 | 0 | 0 |  | 1 | TRUE | wye
110 | LV_5611-1_0_6_load_116 | 169 | 0.0045415 | 0.0011382 | 0 | 0 |  | 1 | TRUE | wye
111 | LV_5611-1_0_6_load_121 | 171 | 0.0013508 | 0.00033855 | 0 | 0 |  | 1 | TRUE | wye
112 | LV_5611-1_0_6_load_159 | 174 | 0.00073375 | 0.00018389 | 0 | 0 |  | 1 | TRUE | wye
113 | LV_5611-1_0_6_load_155 | 175 | 0.030112 | 0.0075468 | 0 | 0 |  | 1 | TRUE | wye
114 | LV_5611-1_0_6_load_160 | 176 | 0.00070301 | 0.00017619 | 0 | 0 |  | 1 | TRUE | wye
115 | LV_5611-1_0_6_load_130 | 177 | 0.0078104 | 0.0019575 | 0 | 0 |  | 1 | TRUE | wye
116 | LV_5611-1_0_6_load_132 | 178 | 0.007704 | 0.0019308 | 0 | 0 |  | 1 | TRUE | wye
117 | LV_5611-1_0_6_load_135 | 179 | 0.00065139 | 0.00016325 | 0 | 0 |  | 1 | TRUE | wye
118 | LV_5611-1_0_6_load_142 | 181 | 0.001245 | 0.00031203 | 0 | 0 |  | 1 | TRUE | wye
119 | LV_5611-1_0_6_load_198 | 183 | 0.0021431 | 0.00053711 | 0 | 0 |  | 1 | TRUE | wye
120 | LV_5611-1_0_6_load_182 | 184 | 0.0012998 | 0.00032575 | 0 | 0 |  | 1 | TRUE | wye
121 | LV_5611-1_0_6_load_196 | 185 | 0.002832 | 0.00070978 | 0 | 0 |  | 1 | TRUE | wye
122 | LV_5611-1_0_6_load_181 | 186 | 0.0030098 | 0.00075432 | 0 | 0 |  | 1 | TRUE | wye
123 | LV_5611-1_0_6_load_174 | 187 | 0.0018626 | 0.0004668 | 0 | 0 |  | 1 | TRUE | wye
124 | LV_5611-1_0_6_load_149 | 188 | 0.001193 | 0.000299 | 0 | 0 |  | 1 | TRUE | wye
125 | LV_5611-1_0_6_load_163 | 191 | 0.00093798 | 0.00023508 | 0 | 0 |  | 1 | TRUE | wye
126 | LV_5611-1_0_6_load_166 | 192 | 0.00066292 | 0.00016614 | 0 | 0 |  | 1 | TRUE | wye
127 | LV_5611-1_0_6_load_164 | 193 | 0.00062747 | 0.00015726 | 0 | 0 |  | 1 | TRUE | wye
128 | LV_5611-1_0_6_load_167 | 194 | 0.00063456 | 0.00015904 | 0 | 0 |  | 1 | TRUE | wye
129 | LV_5611-1_0_6_load_165 | 195 | 0.00065373 | 0.00016384 | 0 | 0 |  | 1 | TRUE | wye
130 | LV_5611-1_0_6_load_183 | 196 | 0.0012461 | 0.00031231 | 0 | 0 |  | 1 | TRUE | wye
131 | LV_5611-1_0_6_load_184 | 197 | 0.0030109 | 0.00075459 | 0 | 0 |  | 1 | TRUE | wye
132 | LV_5611-1_0_6_load_185 | 198 | 0.0013003 | 0.00032588 | 0 | 0 |  | 1 | TRUE | wye
133 | LV_5611-1_0_6_load_186 | 199 | 0.0006251 | 0.00015667 | 0 | 0 |  | 1 | TRUE | wye
134 | LV_5611-1_0_6_load_187 | 200 | 0.00059812 | 0.0001499 | 0 | 0 |  | 1 | TRUE | wye

## ext_grid
| name | bus | vm_pu | va_degree | slack_weight | in_service
0 |  | 45 | 1 | 0 | 1 | TRUE

## line
| name | std_type | from_bus | to_bus | length_km | r_ohm_per_km | x_ohm_per_km | c_nf_per_km | g_us_per_km | max_i_ka | df | parallel | type | in_service
0 | LV_5611-1_0_6_line_0 |  | 0 | 1 | 0.014061 | 0.125 | 0.08 | 261 | 0 | 0.364 | 1 | 1 | cs | TRUE
1 | LV_5611-1_0_6_line_1 |  | 0 | 2 | 0.010469 | 0.125 | 0.08 | 261 | 0 | 0.364 | 1 | 1 | cs | TRUE
2 | LV_5611-1_0_6_line_2 |  | 1 | 3 | 0.014548 | 0.125 | 0.08 | 261 | 0 | 0.364 | 1 | 1 | cs | TRUE
3 | LV_5611-1_0_6_line_3 |  | 1 | 4 | 0.015597 | 0.125 | 0.08 | 261 | 0 | 0.364 | 1 | 1 | cs | TRUE
4 | LV_5611-1_0_6_line_4 |  | 2 | 5 | 9.8263e-05 | 0.125 | 0.08 | 261 | 0 | 0.364 | 1 | 1 | cs | TRUE
5 | LV_5611-1_0_6_line_5 |  | 2 | 6 | 0.018834 | 0.125 | 0.08 | 261 | 0 | 0.364 | 1 | 1 | cs | TRUE
6 | LV_5611-1_0_6_line_6 |  | 3 | 7 | 0.010092 | 0.125 | 0.08 | 261 | 0 | 0.364 | 1 | 1 | cs | TRUE
7 | LV_5611-1_0_6_line_7 |  | 5 | 8 | 0.0095314 | 0.125 | 0.08 | 261 | 0 | 0.364 | 1 | 1 | cs | TRUE
8 | LV_5611-1_0_6_line_8 |  | 7 | 9 | 0.010276 | 0.125 | 0.08 | 261 | 0 | 0.364 | 1 | 1 | cs | TRUE
9 | LV_5611-1_0_6_line_9 |  | 8 | 10 | 0.01706 | 0.125 | 0.08 | 261 | 0 | 0.364 | 1 | 1 | cs | TRUE
10 | LV_5611-1_0_6_line_10 |  | 9 | 15 | 0.021432 | 0.125 | 0.08 | 261 | 0 | 0.364 | 1 | 1 | cs | TRUE
11 | LV_5611-1_0_6_line_11 |  | 10 | 11 | 0.0070366 | 0.125 | 0.08 | 261 | 0 | 0.364 | 1 | 1 | cs | TRUE
12 | LV_5611-1_0_6_line_12 |  | 10 | 12 | 0.025315 | 0.125 | 0.08 | 261 | 0 | 0.364 | 1 | 1 | cs | TRUE
13 | LV_5611-1_0_6_line_13 |  | 11 | 13 | 0.012424 | 0.125 | 0.08 | 261 | 0 | 0.364 | 1 | 1 | cs | TRUE
14 | LV_5611-1_0_6_line_14 |  | 13 | 14 | 0.0042722 | 0.125 | 0.08 | 261 | 0 | 0.364 | 1 | 1 | cs | TRUE
15 | LV_5611-1_0_6_line_15 |  | 14 | 22 | 0.030045 | 0.125 | 0.08 | 261 | 0 | 0.364 | 1 | 1 | cs | TRUE
16 | LV_5611-1_0_6_line_16 |  | 14 | 28 | 0.058413 | 0.125 | 0.08 | 261 | 0 | 0.364 | 1 | 1 | cs | TRUE
17 | LV_5611-1_0_6_line_17 |  | 15 | 16 | 0.009059 | 0.125 | 0.08 | 261 | 0 | 0.364 | 1 | 1 | cs | TRUE
18 | LV_5611-1_0_6_line_18 |  | 15 | 17 | 0.028904 | 0.125 | 0.08 | 261 | 0 | 0.364 | 1 | 1 | cs | TRUE
19 | LV_5611-1_0_6_line_19 |  | 16 | 18 | 0.020317 | 0.125 | 0.08 | 261 | 0 | 0.364 | 1 | 1 | cs | TRUE
20 | LV_5611-1_0_6_line_20 |  | 17 | 19 | 0.021362 | 0.125 | 0.08 | 261 | 0 | 0.364 | 1 | 1 | cs | TRUE
21 | LV_5611-1_0_6_line_21 |  | 18 | 35 | 0.023253 | 0.125 | 0.08 | 261 | 0 | 0.364 | 1 | 1 | cs | TRUE
22 | LV_5611-1_0_6_line_22 |  | 20 | 21 | 0.030628 | 0.125 | 0.08 | 261 | 0 | 0.364 | 1 | 1 | cs | TRUE
23 | LV_5611-1_0_6_line_23 |  | 21 | 22 | 0.004754 | 0.125 | 0.08 | 261 | 0 | 0.364 | 1 | 1 | cs | TRUE
24 | LV_5611-1_0_6_line_24 |  | 21 | 23 | 0.037256 | 0.125 | 0.08 | 261 | 0 | 0.364 | 1 | 1 | cs | TRUE
25 | LV_5611-1_0_6_line_25 |  | 22 | 24 | 0.022357 | 0.125 | 0.08 | 261 | 0 | 0.364 | 1 | 1 | cs | TRUE
26 | LV_5611-1_0_6_line_26 |  | 23 | 25 | 0.033951 | 0.125 | 0.08 | 261 | 0 | 0.364 | 1 | 1 | cs | TRUE
27 | LV_5611-1_0_6_line_27 |  | 23 | 26 | 0.024551 | 0.125 | 0.08 | 261 | 0 | 0.364 | 1 | 1 | cs | TRUE
28 | LV_5611-1_0_6_line_28 |  | 24 | 33 | 0.013339 | 0.125 | 0.08 | 261 | 0 | 0.364 | 1 | 1 | cs | TRUE
29 | LV_5611-1_0_6_line_29 |  | 26 | 34 | 0.0072736 | 0.125 | 0.08 | 261 | 0 | 0.364 | 1 | 1 | cs | TRUE
30 | LV_5611-1_0_6_line_30 |  | 27 | 28 | 0.0299 | 0.125 | 0.08 | 261 | 0 | 0.364 | 1 | 1 | cs | TRUE
31 | LV_5611-1_0_6_line_31 |  | 27 | 29 | 0.048906 | 0.125 | 0.08 | 261 | 0 | 0.364 | 1 | 1 | cs | TRUE
32 | LV_5611-1_0_6_line_32 |  | 29 | 30 | 0.031633 | 0.125 | 0.08 | 261 | 0 | 0.364 | 1 | 1 | cs | TRUE
33 | LV_5611-1_0_6_line_33 |  | 29 | 31 | 0.005476 | 0.125 | 0.08 | 261 | 0 | 0.364 | 1 | 1 | cs | TRUE
34 | LV_5611-1_0_6_line_34 |  | 31 | 32 | 0.0035511 | 0.125 | 0.08 | 261 | 0 | 0.364 | 1 | 1 | cs | TRUE
35 | LV_5611-1_0_6_line_35 |  | 32 | 64 | 0.020473 | 0.125 | 0.08 | 261 | 0 | 0.364 | 1 | 1 | cs | TRUE
36 | LV_5611-1_0_6_line_36 |  | 35 | 104 | 0.0086083 | 0.125 | 0.08 | 261 | 0 | 0.364 | 1 | 1 | cs | TRUE
37 | LV_5611-1_0_6_line_37 |  | 36 | 37 | 0.0088277 | 0.125 | 0.08 | 261 | 0 | 0.364 | 1 | 1 | cs | TRUE
38 | LV_5611-1_0_6_line_38 |  | 37 | 40 | 0.035551 | 0.125 | 0.08 | 261 | 0 | 0.364 | 1 | 1 | cs | TRUE
39 | LV_5611-1_0_6_line_39 |  | 38 | 39 | 0.033476 | 0.125 | 0.08 | 261 | 0 | 0.364 | 1 | 1 | cs | TRUE
40 | LV_5611-1_0_6_line_40 |  | 39 | 41 | 0.020275 | 0.125 | 0.08 | 261 | 0 | 0.364 | 1 | 1 | cs | TRUE
41 | LV_5611-1_0_6_line_41 |  | 39 | 42 | 0.026047 | 0.125 | 0.08 | 261 | 0 | 0.364 | 1 | 1 | cs | TRUE
42 | LV_5611-1_0_6_line_42 |  | 40 | 43 | 0.0083551 | 0.125 | 0.08 | 261 | 0 | 0.364 | 1 | 1 | cs | TRUE
43 | LV_5611-1_0_6_line_43 |  | 41 | 44 | 0.034867 | 0.125 | 0.08 | 261 | 0 | 0.364 | 1 | 3 | cs | TRUE
44 | LV_5611-1_0_6_line_44 |  | 41 | 45 | 0.030429 | 0.125 | 0.08 | 261 | 0 | 0.364 | 1 | 3 | cs | TRUE
45 | LV_5611-1_0_6_line_45 |  | 42 | 46 | 0.0097481 | 0.125 | 0.08 | 261 | 0 | 0.364 | 1 | 1 | cs | TRUE
46 | LV_5611-1_0_6_line_46 |  | 43 | 49 | 0.034907 | 0.125 | 0.08 | 261 | 0 | 0.364 | 1 | 1 | cs | TRUE
47 | LV_5611-1_0_6_line_47 |  | 44 | 47 | 0.029707 | 0.125 | 0.08 | 261 | 0 | 0.364 | 1 | 3 | cs | TRUE
48 | LV_5611-1_0_6_line_48 |  | 45 | 48 | 0.04512 | 0.125 | 0.08 | 261 | 0 | 0.364 | 1 | 3 | cs | TRUE
49 | LV_5611-1_0_6_line_49 |  | 46 | 49 | 0.0081993 | 0.125 | 0.08 | 261 | 0 | 0.364 | 1 | 1 | cs | TRUE
50 | LV_5611-1_0_6_line_50 |  | 47 | 57 | 0.007999 | 0.125 | 0.08 | 261 | 0 | 0.364 | 1 | 1 | cs | TRUE
51 | LV_5611-1_0_6_line_51 |  | 47 | 58 | 0.006186 | 0.125 | 0.08 | 261 | 0 | 0.364 | 1 | 3 | cs | TRUE
52 | LV_5611-1_0_6_line_52 |  | 48 | 50 | 0.027814 | 0.125 | 0.08 | 261 | 0 | 0.364 | 1 | 3 | cs | TRUE
53 | LV_5611-1_0_6_line_53 |  | 48 | 51 | 0.013108 | 0.125 | 0.08 | 261 | 0 | 0.364 | 1 | 3 | cs | TRUE
54 | LV_5611-1_0_6_line_54 |  | 50 | 52 | 0.029475 | 0.125 | 0.08 | 261 | 0 | 0.364 | 1 | 1 | cs | TRUE
55 | LV_5611-1_0_6_line_55 |  | 50 | 53 | 0.027801 | 0.125 | 0.08 | 261 | 0 | 0.364 | 1 | 3 | cs | TRUE
56 | LV_5611-1_0_6_line_56 |  | 51 | 54 | 0.011333 | 0.125 | 0.08 | 261 | 0 | 0.364 | 1 | 3 | cs | TRUE
57 | LV_5611-1_0_6_line_57 |  | 53 | 55 | 0.010962 | 0.125 | 0.08 | 261 | 0 | 0.364 | 1 | 3 | cs | TRUE
58 | LV_5611-1_0_6_line_58 |  | 54 | 56 | 0.012467 | 0.125 | 0.08 | 261 | 0 | 0.364 | 1 | 3 | cs | TRUE
59 | LV_5611-1_0_6_line_59 |  | 55 | 151 | 0.0072085 | 0.125 | 0.08 | 261 | 0 | 0.364 | 1 | 3 | cs | TRUE
60 | LV_5611-1_0_6_line_60 |  | 56 | 102 | 0.025862 | 0.125 | 0.08 | 261 | 0 | 0.364 | 1 | 2 | cs | TRUE
61 | LV_5611-1_0_6_line_61 |  | 57 | 59 | 0.0208 | 0.125 | 0.08 | 261 | 0 | 0.364 | 1 | 1 | cs | TRUE
62 | LV_5611-1_0_6_line_62 |  | 58 | 60 | 0.041727 | 0.125 | 0.08 | 261 | 0 | 0.364 | 1 | 1 | cs | TRUE
63 | LV_5611-1_0_6_line_63 |  | 58 | 61 | 0.023556 | 0.125 | 0.08 | 261 | 0 | 0.364 | 1 | 3 | cs | TRUE
64 | LV_5611-1_0_6_line_64 |  | 60 | 62 | 0.024093 | 0.125 | 0.08 | 261 | 0 | 0.364 | 1 | 1 | cs | TRUE
65 | LV_5611-1_0_6_line_65 |  | 61 | 63 | 0.0099669 | 0.125 | 0.08 | 261 | 0 | 0.364 | 1 | 3 | cs | TRUE
66 | LV_5611-1_0_6_line_66 |  | 62 | 177 | 0.055134 | 0.125 | 0.08 | 261 | 0 | 0.364 | 1 | 1 | cs | TRUE
67 | LV_5611-1_0_6_line_67 |  | 63 | 119 | 0.033415 | 0.125 | 0.08 | 261 | 0 | 0.364 | 1 | 3 | cs | TRUE
68 | LV_5611-1_0_6_line_68 |  | 64 | 65 | 0.026968 | 0.125 | 0.08 | 261 | 0 | 0.364 | 1 | 1 | cs | TRUE
69 | LV_5611-1_0_6_line_69 |  | 65 | 66 | 0.053041 | 0.125 | 0.08 | 261 | 0 | 0.364 | 1 | 1 | cs | TRUE
70 | LV_5611-1_0_6_line_70 |  | 65 | 67 | 0.069363 | 0.125 | 0.08 | 261 | 0 | 0.364 | 1 | 1 | cs | TRUE
71 | LV_5611-1_0_6_line_71 |  | 66 | 68 | 0.021302 | 0.125 | 0.08 | 261 | 0 | 0.364 | 1 | 1 | cs | TRUE
72 | LV_5611-1_0_6_line_72 |  | 67 | 69 | 0.011079 | 0.125 | 0.08 | 261 | 0 | 0.364 | 1 | 1 | cs | TRUE
73 | LV_5611-1_0_6_line_73 |  | 70 | 71 | 0.029568 | 0.125 | 0.08 | 261 | 0 | 0.364 | 1 | 1 | cs | TRUE
74 | LV_5611-1_0_6_line_74 |  | 70 | 72 | 0.0030368 | 0.125 | 0.08 | 261 | 0 | 0.364 | 1 | 1 | cs | TRUE
75 | LV_5611-1_0_6_line_75 |  | 70 | 73 | 0.0568 | 0.125 | 0.08 | 261 | 0 | 0.364 | 1 | 1 | cs | TRUE
76 | LV_5611-1_0_6_line_76 |  | 71 | 74 | 0.02772 | 0.125 | 0.08 | 261 | 0 | 0.364 | 1 | 1 | cs | TRUE
77 | LV_5611-1_0_6_line_77 |  | 71 | 75 | 0.023144 | 0.125 | 0.08 | 261 | 0 | 0.364 | 1 | 1 | cs | TRUE
78 | LV_5611-1_0_6_line_78 |  | 73 | 79 | 0.021999 | 0.125 | 0.08 | 261 | 0 | 0.364 | 1 | 1 | cs | TRUE
79 | LV_5611-1_0_6_line_79 |  | 74 | 83 | 0.021168 | 0.125 | 0.08 | 261 | 0 | 0.364 | 1 | 1 | cs | TRUE
80 | LV_5611-1_0_6_line_80 |  | 75 | 84 | 0.042958 | 0.125 | 0.08 | 261 | 0 | 0.364 | 1 | 1 | cs | TRUE
81 | LV_5611-1_0_6_line_81 |  | 75 | 85 | 0.02872 | 0.125 | 0.08 | 261 | 0 | 0.364 | 1 | 1 | cs | TRUE
82 | LV_5611-1_0_6_line_82 |  | 76 | 77 | 0.012199 | 0.125 | 0.08 | 261 | 0 | 0.364 | 1 | 1 | cs | TRUE
83 | LV_5611-1_0_6_line_83 |  | 76 | 78 | 0.026598 | 0.125 | 0.08 | 261 | 0 | 0.364 | 1 | 1 | cs | TRUE
84 | LV_5611-1_0_6_line_84 |  | 77 | 79 | 0.053474 | 0.125 | 0.08 | 261 | 0 | 0.364 | 1 | 1 | cs | TRUE
85 | LV_5611-1_0_6_line_85 |  | 78 | 105 | 0.0099287 | 0.125 | 0.08 | 261 | 0 | 0.364 | 1 | 1 | cs | TRUE
86 | LV_5611-1_0_6_line_86 |  | 79 | 80 | 0.011278 | 0.125 | 0.08 | 261 | 0 | 0.364 | 1 | 1 | cs | TRUE
87 | LV_5611-1_0_6_line_87 |  | 80 | 82 | 0.00367 | 0.125 | 0.08 | 261 | 0 | 0.364 | 1 | 1 | cs | TRUE
88 | LV_5611-1_0_6_line_88 |  | 80 | 109 | 0.0077234 | 0.125 | 0.08 | 261 | 0 | 0.364 | 1 | 1 | cs | TRUE
89 | LV_5611-1_0_6_line_89 |  | 81 | 82 | 0.016246 | 0.125 | 0.08 | 261 | 0 | 0.364 | 1 | 1 | cs | TRUE
90 | LV_5611-1_0_6_line_90 |  | 84 | 86 | 0.035274 | 0.125 | 0.08 | 261 | 0 | 0.364 | 1 | 1 | cs | TRUE
91 | LV_5611-1_0_6_line_91 |  | 84 | 87 | 0.011373 | 0.125 | 0.08 | 261 | 0 | 0.364 | 1 | 1 | cs | TRUE
92 | LV_5611-1_0_6_line_92 |  | 85 | 88 | 0.0045504 | 0.125 | 0.08 | 261 | 0 | 0.364 | 1 | 1 | cs | TRUE
93 | LV_5611-1_0_6_line_93 |  | 86 | 110 | 0.0028161 | 0.125 | 0.08 | 261 | 0 | 0.364 | 1 | 1 | cs | TRUE
94 | LV_5611-1_0_6_line_94 |  | 87 | 139 | 0.024004 | 0.125 | 0.08 | 261 | 0 | 0.364 | 1 | 1 | cs | TRUE
95 | LV_5611-1_0_6_line_95 |  | 88 | 188 | 0.033552 | 0.125 | 0.08 | 261 | 0 | 0.364 | 1 | 1 | cs | TRUE
96 | LV_5611-1_0_6_line_96 |  | 88 | 166 | 0.026448 | 0.125 | 0.08 | 261 | 0 | 0.364 | 1 | 1 | cs | TRUE
97 | LV_5611-1_0_6_line_97 |  | 89 | 90 | 0.026979 | 0.125 | 0.08 | 261 | 0 | 0.364 | 1 | 1 | cs | TRUE
98 | LV_5611-1_0_6_line_98 |  | 90 | 91 | 0.035438 | 0.125 | 0.08 | 261 | 0 | 0.364 | 1 | 2 | cs | TRUE
99 | LV_5611-1_0_6_line_99 |  | 90 | 92 | 0.038888 | 0.125 | 0.08 | 261 | 0 | 0.364 | 1 | 3 | cs | TRUE
100 | LV_5611-1_0_6_line_100 |  | 90 | 93 | 0.017017 | 0.125 | 0.08 | 261 | 0 | 0.364 | 1 | 1 | cs | TRUE
101 | LV_5611-1_0_6_line_101 |  | 91 | 94 | 0.004239 | 0.125 | 0.08 | 261 | 0 | 0.364 | 1 | 2 | cs | TRUE
102 | LV_5611-1_0_6_line_102 |  | 91 | 95 | 0.014406 | 0.125 | 0.08 | 261 | 0 | 0.364 | 1 | 1 | cs | TRUE
103 | LV_5611-1_0_6_line_103 |  | 92 | 96 | 0.013009 | 0.125 | 0.08 | 261 | 0 | 0.364 | 1 | 3 | cs | TRUE
104 | LV_5611-1_0_6_line_104 |  | 93 | 97 | 0.010241 | 0.125 | 0.08 | 261 | 0 | 0.364 | 1 | 1 | cs | TRUE
105 | LV_5611-1_0_6_line_105 |  | 94 | 98 | 0.026595 | 0.125 | 0.08 | 261 | 0 | 0.364 | 1 | 1 | cs | TRUE
106 | LV_5611-1_0_6_line_106 |  | 94 | 99 | 0.022917 | 0.125 | 0.08 | 261 | 0 | 0.364 | 1 | 1 | cs | TRUE
107 | LV_5611-1_0_6_line_107 |  | 95 | 100 | 0.0094847 | 0.125 | 0.08 | 261 | 0 | 0.364 | 1 | 1 | cs | TRUE
108 | LV_5611-1_0_6_line_108 |  | 96 | 101 | 0.015047 | 0.125 | 0.08 | 261 | 0 | 0.364 | 1 | 3 | cs | TRUE
109 | LV_5611-1_0_6_line_109 |  | 98 | 183 | 0.037536 | 0.125 | 0.08 | 261 | 0 | 0.364 | 1 | 1 | cs | TRUE
110 | LV_5611-1_0_6_line_110 |  | 99 | 180 | 0.0035316 | 0.125 | 0.08 | 261 | 0 | 0.364 | 1 | 1 | cs | TRUE
111 | LV_5611-1_0_6_line_111 |  | 100 | 200 | 0.024526 | 0.125 | 0.08 | 261 | 0 | 0.364 | 1 | 1 | cs | TRUE
112 | LV_5611-1_0_6_line_112 |  | 101 | 172 | 0.005133 | 0.125 | 0.08 | 261 | 0 | 0.364 | 1 | 3 | cs | TRUE
113 | LV_5611-1_0_6_line_113 |  | 102 | 103 | 0.010159 | 0.125 | 0.08 | 261 | 0 | 0.364 | 1 | 2 | cs | TRUE
114 | LV_5611-1_0_6_line_114 |  | 103 | 104 | 0.008304 | 0.125 | 0.08 | 261 | 0 | 0.364 | 1 | 1 | cs | TRUE
115 | LV_5611-1_0_6_line_115 |  | 105 | 106 | 0.016658 | 0.125 | 0.08 | 261 | 0 | 0.364 | 1 | 1 | cs | TRUE
116 | LV_5611-1_0_6_line_116 |  | 106 | 107 | 0.010279 | 0.125 | 0.08 | 261 | 0 | 0.364 | 1 | 1 | cs | TRUE
117 | LV_5611-1_0_6_line_117 |  | 107 | 108 | 0.008144 | 0.125 | 0.08 | 261 | 0 | 0.364 | 1 | 1 | cs | TRUE
118 | LV_5611-1_0_6_line_118 |  | 111 | 112 | 0.017689 | 0.125 | 0.08 | 261 | 0 | 0.364 | 1 | 1 | cs | TRUE
119 | LV_5611-1_0_6_line_119 |  | 112 | 113 | 0.019683 | 0.125 | 0.08 | 261 | 0 | 0.364 | 1 | 1 | cs | TRUE
120 | LV_5611-1_0_6_line_120 |  | 112 | 114 | 0.025652 | 0.125 | 0.08 | 261 | 0 | 0.364 | 1 | 1 | cs | TRUE
121 | LV_5611-1_0_6_line_121 |  | 113 | 115 | 0.006675 | 0.125 | 0.08 | 261 | 0 | 0.364 | 1 | 1 | cs | TRUE
122 | LV_5611-1_0_6_line_122 |  | 113 | 116 | 0.031658 | 0.125 | 0.08 | 261 | 0 | 0.364 | 1 | 1 | cs | TRUE
123 | LV_5611-1_0_6_line_123 |  | 115 | 117 | 0.035185 | 0.125 | 0.08 | 261 | 0 | 0.364 | 1 | 1 | cs | TRUE
124 | LV_5611-1_0_6_line_124 |  | 116 | 118 | 0.034947 | 0.125 | 0.08 | 261 | 0 | 0.364 | 1 | 1 | cs | TRUE
125 | LV_5611-1_0_6_line_125 |  | 118 | 173 | 0.012256 | 0.125 | 0.08 | 261 | 0 | 0.364 | 1 | 1 | cs | TRUE
126 | LV_5611-1_0_6_line_126 |  | 119 | 120 | 0.02246 | 0.125 | 0.08 | 261 | 0 | 0.364 | 1 | 2 | cs | TRUE
127 | LV_5611-1_0_6_line_127 |  | 120 | 121 | 0.046282 | 0.125 | 0.08 | 261 | 0 | 0.364 | 1 | 1 | cs | TRUE
128 | LV_5611-1_0_6_line_128 |  | 120 | 122 | 0.026344 | 0.125 | 0.08 | 261 | 0 | 0.364 | 1 | 1 | cs | TRUE
129 | LV_5611-1_0_6_line_129 |  | 121 | 123 | 0.059013 | 0.125 | 0.08 | 261 | 0 | 0.364 | 1 | 1 | cs | TRUE
130 | LV_5611-1_0_6_line_130 |  | 122 | 124 | 0.033448 | 0.125 | 0.08 | 261 | 0 | 0.364 | 1 | 1 | cs | TRUE
131 | LV_5611-1_0_6_line_131 |  | 122 | 125 | 0.043491 | 0.125 | 0.08 | 261 | 0 | 0.364 | 1 | 1 | cs | TRUE
132 | LV_5611-1_0_6_line_132 |  | 123 | 126 | 0.027753 | 0.125 | 0.08 | 261 | 0 | 0.364 | 1 | 1 | cs | TRUE
133 | LV_5611-1_0_6_line_133 |  | 123 | 127 | 0.012611 | 0.125 | 0.08 | 261 | 0 | 0.364 | 1 | 1 | cs | TRUE
134 | LV_5611-1_0_6_line_134 |  | 126 | 135 | 0.020529 | 0.125 | 0.08 | 261 | 0 | 0.364 | 1 | 1 | cs | TRUE
135 | LV_5611-1_0_6_line_135 |  | 126 | 136 | 0.033023 | 0.125 | 0.08 | 261 | 0 | 0.364 | 1 | 1 | cs | TRUE
136 | LV_5611-1_0_6_line_136 |  | 128 | 129 | 0.029322 | 0.125 | 0.08 | 261 | 0 | 0.364 | 1 | 1 | cs | TRUE
137 | LV_5611-1_0_6_line_137 |  | 128 | 130 | 0.029907 | 0.125 | 0.08 | 261 | 0 | 0.364 | 1 | 1 | cs | TRUE
138 | LV_5611-1_0_6_line_138 |  | 129 | 131 | 0.025994 | 0.125 | 0.08 | 261 | 0 | 0.364 | 1 | 1 | cs | TRUE
139 | LV_5611-1_0_6_line_139 |  | 131 | 132 | 0.019388 | 0.125 | 0.08 | 261 | 0 | 0.364 | 1 | 1 | cs | TRUE
140 | LV_5611-1_0_6_line_140 |  | 132 | 133 | 0.039206 | 0.125 | 0.08 | 261 | 0 | 0.364 | 1 | 1 | cs | TRUE
141 | LV_5611-1_0_6_line_141 |  | 132 | 134 | 0.037564 | 0.125 | 0.08 | 261 | 0 | 0.364 | 1 | 1 | cs | TRUE
142 | LV_5611-1_0_6_line_142 |  | 133 | 137 | 0.065883 | 0.125 | 0.08 | 261 | 0 | 0.364 | 1 | 1 | cs | TRUE
143 | LV_5611-1_0_6_line_143 |  | 134 | 138 | 0.018897 | 0.125 | 0.08 | 261 | 0 | 0.364 | 1 | 1 | cs | TRUE
144 | LV_5611-1_0_6_line_144 |  | 138 | 179 | 0.0067242 | 0.125 | 0.08 | 261 | 0 | 0.364 | 1 | 1 | cs | TRUE
145 | LV_5611-1_0_6_line_145 |  | 140 | 141 | 0.0022355 | 0.125 | 0.08 | 261 | 0 | 0.364 | 1 | 1 | cs | TRUE
146 | LV_5611-1_0_6_line_146 |  | 140 | 142 | 0.0091661 | 0.125 | 0.08 | 261 | 0 | 0.364 | 1 | 1 | cs | TRUE
147 | LV_5611-1_0_6_line_147 |  | 141 | 143 | 0.018623 | 0.125 | 0.08 | 261 | 0 | 0.364 | 1 | 1 | cs | TRUE
148 | LV_5611-1_0_6_line_148 |  | 142 | 144 | 0.015206 | 0.125 | 0.08 | 261 | 0 | 0.364 | 1 | 1 | cs | TRUE
149 | LV_5611-1_0_6_line_149 |  | 142 | 145 | 0.025468 | 0.125 | 0.08 | 261 | 0 | 0.364 | 1 | 1 | cs | TRUE
150 | LV_5611-1_0_6_line_150 |  | 143 | 146 | 0.00967 | 0.125 | 0.08 | 261 | 0 | 0.364 | 1 | 1 | cs | TRUE
151 | LV_5611-1_0_6_line_151 |  | 143 | 147 | 0.054251 | 0.125 | 0.08 | 261 | 0 | 0.364 | 1 | 1 | cs | TRUE
152 | LV_5611-1_0_6_line_152 |  | 145 | 148 | 0.039607 | 0.125 | 0.08 | 261 | 0 | 0.364 | 1 | 1 | cs | TRUE
153 | LV_5611-1_0_6_line_153 |  | 145 | 149 | 0.027115 | 0.125 | 0.08 | 261 | 0 | 0.364 | 1 | 1 | cs | TRUE
154 | LV_5611-1_0_6_line_154 |  | 147 | 150 | 0.009485 | 0.125 | 0.08 | 261 | 0 | 0.364 | 1 | 1 | cs | TRUE
155 | LV_5611-1_0_6_line_155 |  | 147 | 151 | 0.055291 | 0.125 | 0.08 | 261 | 0 | 0.364 | 1 | 1 | cs | TRUE
156 | LV_5611-1_0_6_line_156 |  | 149 | 152 | 0.012243 | 0.125 | 0.08 | 261 | 0 | 0.364 | 1 | 1 | cs | TRUE
157 | LV_5611-1_0_6_line_157 |  | 151 | 169 | 0.035012 | 0.125 | 0.08 | 261 | 0 | 0.364 | 1 | 3 | cs | TRUE
158 | LV_5611-1_0_6_line_158 |  | 152 | 153 | 0.044359 | 0.125 | 0.08 | 261 | 0 | 0.364 | 1 | 1 | cs | TRUE
159 | LV_5611-1_0_6_line_159 |  | 154 | 155 | 0.016748 | 0.125 | 0.08 | 261 | 0 | 0.364 | 1 | 1 | cs | TRUE
160 | LV_5611-1_0_6_line_160 |  | 154 | 156 | 0.1531 | 0.125 | 0.08 | 261 | 0 | 0.364 | 1 | 1 | cs | TRUE
161 | LV_5611-1_0_6_line_161 |  | 155 | 157 | 0.042701 | 0.125 | 0.08 | 261 | 0 | 0.364 | 1 | 1 | cs | TRUE
162 | LV_5611-1_0_6_line_162 |  | 156 | 158 | 0.20738 | 0.125 | 0.08 | 261 | 0 | 0.364 | 1 | 1 | cs | TRUE
163 | LV_5611-1_0_6_line_163 |  | 157 | 159 | 0.007651 | 0.125 | 0.08 | 261 | 0 | 0.364 | 1 | 1 | cs | TRUE
164 | LV_5611-1_0_6_line_164 |  | 157 | 160 | 0.020188 | 0.125 | 0.08 | 261 | 0 | 0.364 | 1 | 1 | cs | TRUE
165 | LV_5611-1_0_6_line_165 |  | 158 | 161 | 0.018905 | 0.125 | 0.08 | 261 | 0 | 0.364 | 1 | 1 | cs | TRUE
166 | LV_5611-1_0_6_line_166 |  | 159 | 166 | 0.035289 | 0.125 | 0.08 | 261 | 0 | 0.364 | 1 | 1 | cs | TRUE
167 | LV_5611-1_0_6_line_167 |  | 159 | 167 | 0.020916 | 0.125 | 0.08 | 261 | 0 | 0.364 | 1 | 1 | cs | TRUE
168 | LV_5611-1_0_6_line_168 |  | 160 | 168 | 0.0045566 | 0.125 | 0.08 | 261 | 0 | 0.364 | 1 | 1 | cs | TRUE
169 | LV_5611-1_0_6_line_169 |  | 161 | 162 | 0.04662 | 0.125 | 0.08 | 261 | 0 | 0.364 | 1 | 1 | cs | TRUE
170 | LV_5611-1_0_6_line_170 |  | 162 | 165 | 0.03596 | 0.125 | 0.08 | 261 | 0 | 0.364 | 1 | 1 | cs | TRUE
171 | LV_5611-1_0_6_line_171 |  | 163 | 164 | 0.001097 | 0.125 | 0.08 | 261 | 0 | 0.364 | 1 | 1 | cs | TRUE
172 | LV_5611-1_0_6_line_172 |  | 164 | 165 | 0.022726 | 0.125 | 0.08 | 261 | 0 | 0.364 | 1 | 1 | cs | TRUE
173 | LV_5611-1_0_6_line_173 |  | 167 | 179 | 0.0046193 | 0.125 | 0.08 | 261 | 0 | 0.364 | 1 | 1 | cs | TRUE
174 | LV_5611-1_0_6_line_174 |  | 168 | 187 | 0.017058 | 0.125 | 0.08 | 261 | 0 | 0.364 | 1 | 1 | cs | TRUE
175 | LV_5611-1_0_6_line_175 |  | 168 | 182 | 0.029765 | 0.125 | 0.08 | 261 | 0 | 0.364 | 1 | 1 | cs | TRUE
176 | LV_5611-1_0_6_line_176 |  | 169 | 170 | 0.019839 | 0.125 | 0.08 | 261 | 0 | 0.364 | 1 | 3 | cs | TRUE
177 | LV_5611-1_0_6_line_177 |  | 170 | 171 | 0.022263 | 0.125 | 0.08 | 261 | 0 | 0.364 | 1 | 1 | cs | TRUE
178 | LV_5611-1_0_6_line_178 |  | 170 | 172 | 0.051363 | 0.125 | 0.08 | 261 | 0 | 0.364 | 1 | 3 | cs | TRUE
179 | LV_5611-1_0_6_line_179 |  | 172 | 173 | 0.054272 | 0.125 | 0.08 | 261 | 0 | 0.364 | 1 | 1 | cs | TRUE
180 | LV_5611-1_0_6_line_180 |  | 172 | 174 | 0.016174 | 0.125 | 0.08 | 261 | 0 | 0.364 | 1 | 1 | cs | TRUE
181 | LV_5611-1_0_6_line_181 |  | 173 | 175 | 0.012019 | 0.125 | 0.08 | 261 | 0 | 0.364 | 1 | 1 | cs | TRUE
182 | LV_5611-1_0_6_line_182 |  | 174 | 176 | 0.010085 | 0.125 | 0.08 | 261 | 0 | 0.364 | 1 | 1 | cs | TRUE
183 | LV_5611-1_0_6_line_183 |  | 176 | 189 | 0.0083175 | 0.125 | 0.08 | 261 | 0 | 0.364 | 1 | 1 | cs | TRUE
184 | LV_5611-1_0_6_line_184 |  | 177 | 178 | 0.0077871 | 0.125 | 0.08 | 261 | 0 | 0.364 | 1 | 1 | cs | TRUE
185 | LV_5611-1_0_6_line_185 |  | 180 | 181 | 0.012672 | 0.125 | 0.08 | 261 | 0 | 0.364 | 1 | 1 | cs | TRUE
186 | LV_5611-1_0_6_line_186 |  | 180 | 182 | 0.018396 | 0.125 | 0.08 | 261 | 0 | 0.364 | 1 | 1 | cs | TRUE
187 | LV_5611-1_0_6_line_187 |  | 181 | 184 | 0.0095115 | 0.125 | 0.08 | 261 | 0 | 0.364 | 1 | 1 | cs | TRUE
188 | LV_5611-1_0_6_line_188 |  | 182 | 185 | 0.014871 | 0.125 | 0.08 | 261 | 0 | 0.364 | 1 | 1 | cs | TRUE
189 | LV_5611-1_0_6_line_189 |  | 184 | 186 | 0.0023803 | 0.125 | 0.08 | 261 | 0 | 0.364 | 1 | 1 | cs | TRUE
190 | LV_5611-1_0_6_line_190 |  | 186 | 196 | 0.022172 | 0.125 | 0.08 | 261 | 0 | 0.364 | 1 | 1 | cs | TRUE
191 | LV_5611-1_0_6_line_191 |  | 189 | 190 | 0.032273 | 0.125 | 0.08 | 261 | 0 | 0.364 | 1 | 1 | cs | TRUE
192 | LV_5611-1_0_6_line_192 |  | 189 | 191 | 0.006871 | 0.125 | 0.08 | 261 | 0 | 0.364 | 1 | 1 | cs | TRUE
193 | LV_5611-1_0_6_line_193 |  | 190 | 192 | 0.010557 | 0.125 | 0.08 | 261 | 0 | 0.364 | 1 | 1 | cs | TRUE
194 | LV_5611-1_0_6_line_194 |  | 190 | 193 | 0.013018 | 0.125 | 0.08 | 261 | 0 | 0.364 | 1 | 1 | cs | TRUE
195 | LV_5611-1_0_6_line_195 |  | 192 | 194 | 0.010264 | 0.125 | 0.08 | 261 | 0 | 0.364 | 1 | 1 | cs | TRUE
196 | LV_5611-1_0_6_line_196 |  | 193 | 195 | 0.009215 | 0.125 | 0.08 | 261 | 0 | 0.364 | 1 | 1 | cs | TRUE
197 | LV_5611-1_0_6_line_197 |  | 196 | 197 | 0.0078642 | 0.125 | 0.08 | 261 | 0 | 0.364 | 1 | 1 | cs | TRUE
198 | LV_5611-1_0_6_line_198 |  | 197 | 198 | 0.0016407 | 0.125 | 0.08 | 261 | 0 | 0.364 | 1 | 1 | cs | TRUE
199 | LV_5611-1_0_6_line_199 |  | 199 | 200 | 0.0094896 | 0.125 | 0.08 | 261 | 0 | 0.364 | 1 | 1 | cs | TRUE

## trafo
| name | std_type | hv_bus | lv_bus | sn_mva | vn_hv_kv | vn_lv_kv | vk_percent | vkr_percent | pfe_kw | i0_percent | shift_degree | tap_side | tap_neutral | tap_min | tap_max | tap_step_percent | tap_step_degree | tap_pos | tap_phase_shifter | parallel | df | in_service
0 | LV_5611-1_0_6_trafo_37 | 0.63 MVA 20/0.4 kV | 201 | 45 | 0.63 | 20 | 0.4 | 6 | 1.206 | 1.65 | 0.2619 | 150 | hv | 0 | -2 | 2 | 2.5 | 0 | 0 | FALSE | 1 | 1 | TRUE

## line_geodata
| x0 | y0 | x1 | y1 | x2 | y2 | x3 | y3 | x4 | y4 | x5 | y5 | x6 | y6 | x7 | y7 | x8 | y8 | x9 | y9 | x10 | y10 | x11 | y11 | x12 | y12 | x13 | y13 | x14 | y14 | x15 | y15 | x16 | y16
0 | 2543574.7323 | 1155168.8062 | 2543575.2862 | 1155154.7563
1 | 2543575.6986 | 1155144.2952 | 2543575.2862 | 1155154.7563
2 | 2543574.7323 | 1155168.8062 | 2543574.1578 | 1155183.3428
3 | 2543590.3365 | 1155169.8936 | 2543574.7323 | 1155168.8062
4 | 2543575.7025 | 1155144.197 | 2543575.6986 | 1155144.2952
5 | 2543594.5857 | 1155144.5513 | 2543575.6986 | 1155144.2952
6 | 2543573.7593 | 1155193.4274 | 2543574.1578 | 1155183.3428
7 | 2543576.0787 | 1155134.673 | 2543575.7025 | 1155144.197
8 | 2543573.7593 | 1155193.4274 | 2543573.3536 | 1155203.6957
9 | 2543576.752 | 1155117.6266 | 2543576.0787 | 1155134.673
10 | 2543583.6242 | 1155217.1819 | 2543579.4225 | 1155217.3548 | 2543574.2859 | 1155215.1796 | 2543573.0777 | 1155210.6775 | 2543573.3536 | 1155203.6957
11 | 2543576.752 | 1155117.6266 | 2543577.03 | 1155110.5955
12 | 2543602.1155 | 1155116.499 | 2543576.752 | 1155117.6266
13 | 2543578.1387 | 1155098.2742 | 2543577.409 | 1155101.0115 | 2543577.03 | 1155110.5955
14 | 2543579.2391 | 1155094.1462 | 2543578.1387 | 1155098.2742
15 | 2543579.2391 | 1155094.1462 | 2543575.6617 | 1155083.2184 | 2543573.2727 | 1155078.7718 | 2543562.9277 | 1155070.0643
16 | 2543579.2391 | 1155094.1462 | 2543585.1063 | 1155089.9778 | 2543627.1074 | 1155089.6724 | 2543631.421 | 1155088.3312 | 2543633.518 | 1155085.3766 | 2543633.8531 | 1155084.3568
17 | 2543583.6242 | 1155217.1819 | 2543592.7025 | 1155216.8076
18 | 2543583.6242 | 1155217.1819 | 2543587.7882 | 1155245.7841
19 | 2543592.7025 | 1155216.8076 | 2543600.5156 | 1155216.4896 | 2543613.008 | 1155216.1341
20 | 2543595.9142 | 1155263.1355 | 2543593.0305 | 1155263.1626 | 2543591.6347 | 1155261.5526 | 2543589.2326 | 1155255.7054 | 2543587.7882 | 1155245.7841
21 | 2543636.2008 | 1155216.997 | 2543623.835 | 1155215.826 | 2543613.008 | 1155216.1341
22 | 2543559.286 | 1155066.9969 | 2543572.2465 | 1155050.3774 | 2543577.5983 | 1155046.0471 | 2543580.2374 | 1155045.6563
23 | 2543559.286 | 1155066.9969 | 2543562.9277 | 1155070.0643
24 | 2543559.286 | 1155066.9969 | 2543530.7327 | 1155042.9745
25 | 2543562.9277 | 1155070.0643 | 2543546.7675 | 1155085.5134
26 | 2543512.8447 | 1155069.8793 | 2543524.7003 | 1155058.1282 | 2543524.9289 | 1155049.8105 | 2543530.7327 | 1155042.9745
27 | 2543511.2583 | 1155028.4387 | 2543514.3258 | 1155029.1769 | 2543530.7327 | 1155042.9745
28 | 2543537.1256 | 1155094.731 | 2543546.7675 | 1155085.5134
29 | 2543511.2583 | 1155028.4387 | 2543508.6294 | 1155025.4062 | 2543506.0033 | 1155023.4743
30 | 2543645.3504 | 1155057.2395 | 2543641.3858 | 1155061.4344 | 2543633.8531 | 1155084.3568
31 | 2543645.3504 | 1155057.2395 | 2543649.5122 | 1155056.0665 | 2543669.1004 | 1155055.7938 | 2543686.1192 | 1155055.5564 | 2543691.9844 | 1155053.6226 | 2543693.0215 | 1155052.1565
32 | 2543692.706 | 1155082.32 | 2543694.8334 | 1155079.3207 | 2543695.7325 | 1155076.2329 | 2543696.1112 | 1155072.4384 | 2543695.3554 | 1155058.0934 | 2543694.8088 | 1155054.6077 | 2543693.0215 | 1155052.1565
33 | 2543693.0215 | 1155052.1565 | 2543694.6491 | 1155049.8511 | 2543695.4538 | 1155047.32
34 | 2543695.4538 | 1155047.32 | 2543696.5341 | 1155043.9372
35 | 2543696.5341 | 1155043.9372 | 2543702.7621 | 1155024.4344
36 | 2543644.7708 | 1155217.8085 | 2543636.2008 | 1155216.997
37 | 2543653.8459 | 1155164.7839 | 2543662.6735 | 1155164.8437
38 | 2543653.8459 | 1155164.7839 | 2543653.4357 | 1155129.2354
39 | 2543733.2345 | 1155159.804 | 2543707.5637 | 1155165.7698 | 2543700.4434 | 1155165.8366
40 | 2543752.3077 | 1155166.8292 | 2543733.2345 | 1155159.804
41 | 2543733.2345 | 1155159.804 | 2543727.1838 | 1155153.3906 | 2543718.3889 | 1155147.9923 | 2543712.0408 | 1155145.2617
42 | 2543653.4357 | 1155129.2354 | 2543661.789 | 1155129.0588
43 | 2543752.3077 | 1155166.8292 | 2543751.4979 | 1155149.9722 | 2543747.6528 | 1155132.3976
44 | 2543752.3077 | 1155166.8292 | 2543749.0677 | 1155187.7929 | 2543745.5641 | 1155196.3175
45 | 2543703.0859 | 1155141.4099 | 2543712.0408 | 1155145.2617
46 | 2543695.2813 | 1155138.8966 | 2543661.789 | 1155129.0588
47 | 2543738.3439 | 1155104.2154 | 2543746.7138 | 1155128.1053 | 2543747.6528 | 1155132.3976
48 | 2543723.5276 | 1155235.5242 | 2543734.5735 | 1155219.2121 | 2543742.0407 | 1155204.8901 | 2543745.5641 | 1155196.3175
49 | 2543695.2813 | 1155138.8966 | 2543703.0859 | 1155141.4099 | 2543703.0859 | 1155141.4099
50 | 2543738.3439 | 1155104.2154 | 2543730.3386 | 1155103.69
51 | 2543736.3025 | 1155098.3758 | 2543738.3439 | 1155104.2154
52 | 2543723.5276 | 1155235.5242 | 2543713.4628 | 1155251.7494 | 2543712.0555 | 1155260.3672
53 | 2543723.5276 | 1155235.5242 | 2543711.1959 | 1155231.081
54 | 2543682.8742 | 1155263.2866 | 2543698.5864 | 1155260.3712 | 2543703.519 | 1155259.6134 | 2543706.2954 | 1155259.5874 | 2543712.0555 | 1155260.3672
55 | 2543712.0555 | 1155260.3672 | 2543710.3726 | 1155270.6773 | 2543710.1755 | 1155288.0311
56 | 2543711.1959 | 1155231.081 | 2543700.5336 | 1155227.2393
57 | 2543710.0511 | 1155298.992 | 2543710.1755 | 1155288.0311
58 | 2543688.6976 | 1155223.3774 | 2543691.7416 | 1155224.0715 | 2543700.5336 | 1155227.2393
59 | 2543709.9692 | 1155306.2001 | 2543710.0511 | 1155298.992
60 | 2543688.6976 | 1155223.3774 | 2543677.9822 | 1155220.9321 | 2543663.1763 | 1155219.5386
61 | 2543730.3386 | 1155103.69 | 2543729.1891 | 1155100.5324 | 2543727.6225 | 1155098.7017 | 2543725.2372 | 1155096.2672 | 2543722.1357 | 1155094.3508 | 2543714.1933 | 1155093.6144
62 | 2543736.3025 | 1155098.3758 | 2543733.6395 | 1155084.3154 | 2543733.1944 | 1155072.013 | 2543735.1825 | 1155057.0383
63 | 2543736.3025 | 1155098.3758 | 2543759.5439 | 1155094.5406
64 | 2543738.3532 | 1155033.1551 | 2543735.1825 | 1155057.0383
65 | 2543769.3778 | 1155092.9179 | 2543759.5439 | 1155094.5406
66 | 2543738.3532 | 1155033.1551 | 2543747.1998 | 1155035.8626 | 2543753.1747 | 1155036.6293 | 2543762.1217 | 1155036.1342 | 2543792.5041 | 1155030.5142
67 | 2543802.3472 | 1155087.4774 | 2543769.3778 | 1155092.9179
68 | 2543715.1124 | 1155001.3558 | 2543710.7501 | 1155004.8763 | 2543707.8239 | 1155008.5834 | 2543702.7621 | 1155024.4344
69 | 2543663.2398 | 1155012.4256 | 2543689.6889 | 1155006.7746 | 2543715.1124 | 1155001.3558
70 | 2543715.1124 | 1155001.3558 | 2543715.4365 | 1154931.9935
71 | 2543662.1046 | 1155033.692 | 2543663.2398 | 1155012.4256
72 | 2543715.4365 | 1154931.9935 | 2543719.9875 | 1154931.4172 | 2543724.7162 | 1154930.9727 | 2543726.4678 | 1154931.2564
73 | 2543727.6563 | 1155705.5812 | 2543721.6411 | 1155704.5369 | 2543718.3505 | 1155704.5122 | 2543714.3991 | 1155705.9833 | 2543711.7408 | 1155707.1422 | 2543709.269 | 1155706.9097 | 2543707.8684 | 1155705.5887 | 2543706.3494 | 1155703.0905 | 2543706.5261 | 1155699.8538 | 2543708.0494 | 1155697.894
74 | 2543710.5567 | 1155696.1808 | 2543708.0494 | 1155697.894
75 | 2543708.0494 | 1155697.894 | 2543652.3611 | 1155686.7108
76 | 2543707.2421 | 1155723.0484 | 2543711.0089 | 1155722.3349 | 2543719.7794 | 1155716.2162 | 2543727.6563 | 1155705.5812
77 | 2543741.4409 | 1155686.9643 | 2543727.6563 | 1155705.5812
78 | 2543637.3233 | 1155673.0549 | 2543640.1266 | 1155672.6395 | 2543647.7937 | 1155678.0816 | 2543652.3611 | 1155686.7108
79 | 2543707.2421 | 1155723.0484 | 2543701.1663 | 1155743.3262
80 | 2543741.4409 | 1155686.9643 | 2543730.4022 | 1155667.9464 | 2543725.4766 | 1155658.7654 | 2543722.6359 | 1155651.9217 | 2543721.9628 | 1155648.8375
81 | 2543741.4409 | 1155686.9643 | 2543758.5381 | 1155663.8876
82 | 2543577.6996 | 1155700.0083 | 2543588.6787 | 1155694.6916
83 | 2543577.6996 | 1155700.0083 | 2543553.7611 | 1155711.6007
84 | 2543637.3233 | 1155673.0549 | 2543631.5714 | 1155673.9205 | 2543588.6787 | 1155694.6916
85 | 2543544.825 | 1155715.9281 | 2543553.7611 | 1155711.6007
86 | 2543637.3233 | 1155673.0549 | 2543637.0313 | 1155665.6426 | 2543635.5559 | 1155662.0768
87 | 2543635.5559 | 1155662.0768 | 2543632.2504 | 1155660.4625
88 | 2543635.5559 | 1155662.0768 | 2543635.2318 | 1155660.2344 | 2543636.2393 | 1155658.0682 | 2543639.3116 | 1155656.4687
89 | 2543632.2504 | 1155660.4625 | 2543629.8874 | 1155660.3846 | 2543627.4188 | 1155660.5078 | 2543617.3926 | 1155666.0382
90 | 2543721.9628 | 1155648.8375 | 2543717.6403 | 1155645.9209 | 2543715.7777 | 1155644.4042 | 2543713.5871 | 1155641.4453 | 2543703.0758 | 1155619.8958
91 | 2543721.9628 | 1155648.8375 | 2543721.1298 | 1155645.0655 | 2543720.5243 | 1155637.58
92 | 2543761.247 | 1155660.2313 | 2543758.5381 | 1155663.8876
93 | 2543701.8412 | 1155617.3647 | 2543703.0758 | 1155619.8958
94 | 2543720.5243 | 1155637.58 | 2543729.0097 | 1155615.1261
95 | 2543761.247 | 1155660.2313 | 2543775.5905 | 1155682.4423 | 2543777.0395 | 1155684.0184 | 2543778.8974 | 1155684.2123 | 2543780.6948 | 1155683.684 | 2543781.8169 | 1155683.1066
96 | 2543761.247 | 1155660.2313 | 2543776.989 | 1155638.9788
97 | 2543735.2011 | 1155481.035 | 2543753.616 | 1155472.7581 | 2543754.3844 | 1155472.0839 | 2543754.3772 | 1155471.3169 | 2543752.3148 | 1155466.7615
98 | 2543749.2196 | 1155513.5433 | 2543741.3457 | 1155497.5084 | 2543735.2011 | 1155481.035
99 | 2543723.0664 | 1155444.14 | 2543726.7588 | 1155458.3797 | 2543733.7533 | 1155477.1464 | 2543735.2011 | 1155481.035
100 | 2543722.0138 | 1155482.4148 | 2543733.7533 | 1155477.1464 | 2543735.2011 | 1155481.035
101 | 2543751.0884 | 1155517.3501 | 2543749.2196 | 1155513.5433
102 | 2543749.2196 | 1155513.5433 | 2543762.5964 | 1155508.1962
103 | 2543723.0664 | 1155444.14 | 2543719.8045 | 1155431.5466
104 | 2543722.0138 | 1155482.4148 | 2543725.9757 | 1155491.8605
105 | 2543751.0884 | 1155517.3501 | 2543726.3303 | 1155527.2427
106 | 2543751.0884 | 1155517.3501 | 2543761.1966 | 1155537.9173
107 | 2543771.4036 | 1155504.6758 | 2543762.5964 | 1155508.1962
108 | 2543716.0315 | 1155416.9803 | 2543719.8045 | 1155431.5466
109 | 2543726.3303 | 1155527.2427 | 2543720.0491 | 1155529.7585 | 2543726.1936 | 1155548.6666 | 2543727.5269 | 1155553.4455 | 2543727.6483 | 1155555.7567 | 2543727.4627 | 1155557.237 | 2543726.9509 | 1155558.2757 | 2543726.1897 | 1155558.8943
110 | 2543762.7543 | 1155541.0869 | 2543761.1966 | 1155537.9173
111 | 2543794.1771 | 1155495.5726 | 2543771.4036 | 1155504.6758
112 | 2543714.7424 | 1155412.0119 | 2543716.0315 | 1155416.9803
113 | 2543653.0621 | 1155218.5867 | 2543663.1763 | 1155219.5386
114 | 2543653.0621 | 1155218.5867 | 2543644.7708 | 1155217.8085
115 | 2543544.825 | 1155715.9281 | 2543529.8324 | 1155723.1884
116 | 2543529.8324 | 1155723.1884 | 2543520.5811 | 1155727.6684
117 | 2543513.2513 | 1155731.2179 | 2543520.5811 | 1155727.6684
118 | 2543641.2025 | 1155332.0696 | 2543641.8045 | 1155339.001 | 2543641.3512 | 1155341.3732 | 2543639.9718 | 1155343.1427 | 2543639.256 | 1155345.3283 | 2543639.6977 | 1155349.0755
119 | 2543660.0079 | 1155326.1234 | 2543653.6189 | 1155327.7954 | 2543641.2025 | 1155332.0696
120 | 2543626.445 | 1155314.91 | 2543627.6869 | 1155323.0138 | 2543628.6486 | 1155325.7729 | 2543630.6145 | 1155327.6555 | 2543634.3372 | 1155330.3887 | 2543638.0114 | 1155332.044 | 2543641.2025 | 1155332.0696
121 | 2543660.1524 | 1155319.4519 | 2543660.0079 | 1155326.1234
122 | 2543660.0079 | 1155326.1234 | 2543663.3656 | 1155326.7478 | 2543665.4159 | 1155327.8181 | 2543666.4367 | 1155329.5205 | 2543667.9373 | 1155344.7591 | 2543669.6153 | 1155348.6565 | 2543670.1203 | 1155353.0169
123 | 2543660.1524 | 1155319.4519 | 2543648.4277 | 1155286.2774
124 | 2543670.1203 | 1155353.0169 | 2543672.094 | 1155370.0558 | 2543670.8681 | 1155373.4691 | 2543672.9334 | 1155387.4853
125 | 2543677.002 | 1155397.758 | 2543675.6832 | 1155397.8037 | 2543674.6223 | 1155396.7353 | 2543674.0793 | 1155395.2618 | 2543672.9334 | 1155387.4853
126 | 2543824.508 | 1155083.8205 | 2543802.3472 | 1155087.4774
127 | 2543824.508 | 1155083.8205 | 2543870.1726 | 1155076.2889
128 | 2543824.508 | 1155083.8205 | 2543821.771 | 1155067.5708 | 2543821.5476 | 1155065.8275 | 2543820.1765 | 1155057.836
129 | 2543928.3991 | 1155066.6855 | 2543870.1726 | 1155076.2889
130 | 2543820.1765 | 1155057.836 | 2543818.8803 | 1155055.3913 | 2543816.9235 | 1155055.3096 | 2543788.6394 | 1155060.3056
131 | 2543820.1765 | 1155057.836 | 2543817.1987 | 1155040.4435 | 2543817.4939 | 1155039.2067 | 2543819.5379 | 1155037.9536 | 2543841.4409 | 1155034.4799
132 | 2543923.3507 | 1155039.4514 | 2543924.7225 | 1155043.4296 | 2543926.3934 | 1155053.9752 | 2543928.3991 | 1155066.6855
133 | 2543928.3991 | 1155066.6855 | 2543940.8418 | 1155064.6336
134 | 2543923.3507 | 1155039.4514 | 2543922.0037 | 1155038.9526 | 2543903.1647 | 1155042.0572
135 | 2543923.3507 | 1155039.4514 | 2543928.362 | 1155036.4252 | 2543931.0111 | 1155033.4322 | 2543933.3486 | 1155030.7423 | 2543935.5997 | 1155029.4873 | 2543952.4293 | 1155026.8737
136 | 2543781.2935 | 1155719.4993 | 2543807.6524 | 1155706.6544
137 | 2543754.4084 | 1155732.6006 | 2543781.2935 | 1155719.4993
138 | 2543807.6524 | 1155706.6544 | 2543831.0193 | 1155695.2675
139 | 2543848.448 | 1155686.7743 | 2543831.0193 | 1155695.2675
140 | 2543848.448 | 1155686.7743 | 2543866.855 | 1155721.3904
141 | 2543848.448 | 1155686.7743 | 2543827.1601 | 1155655.8253
142 | 2543866.855 | 1155721.3904 | 2543890.417 | 1155782.916
143 | 2543827.1601 | 1155655.8253 | 2543816.4511 | 1155640.2562
144 | 2543812.9026 | 1155634.5487 | 2543815.2075 | 1155638.4482 | 2543816.4511 | 1155640.2562
145 | 2543836.1641 | 1155280.3513 | 2543834.1545 | 1155281.3304
146 | 2543844.5142 | 1155276.7477 | 2543843.4027 | 1155276.8248 | 2543836.1641 | 1155280.3513
147 | 2543817.2468 | 1155289.098 | 2543821.1376 | 1155287.672 | 2543834.1545 | 1155281.3304
148 | 2543844.5142 | 1155276.7477 | 2543843.7386 | 1155271.73 | 2543844.5343 | 1155269.0545 | 2543846.6665 | 1155265.755 | 2543849.5254 | 1155263.8828
149 | 2543870.0025 | 1155275.0864 | 2543844.5142 | 1155276.7477
150 | 2543820.2236 | 1155298.1973 | 2543819.9916 | 1155295.5425 | 2543819.0425 | 1155293.2946 | 2543817.2468 | 1155289.098
151 | 2543764.3734 | 1155298.7089 | 2543770.4405 | 1155298.7077 | 2543779.6756 | 1155298.7101 | 2543800.6746 | 1155295.1896 | 2543811.0323 | 1155291.3907 | 2543817.2468 | 1155289.098
152 | 2543870.0025 | 1155275.0864 | 2543870.7917 | 1155281.5603 | 2543871.0141 | 1155283.2035 | 2543871.8995 | 1155284.3736 | 2543872.8389 | 1155285.5877 | 2543874.7593 | 1155287.5264 | 2543875.5372 | 1155288.6975 | 2543875.6584 | 1155290.175 | 2543875.9412 | 1155293.3518 | 2543876.5817 | 1155295.4025 | 2543876.9574 | 1155297.0331 | 2543877.5313 | 1155298.5175 | 2543879.4016 | 1155300.0341 | 2543881.7279 | 1155301.0908 | 2543884.2512 | 1155301.8898 | 2543886.8244 | 1155302.2771 | 2543890.849 | 1155302.0283
153 | 2543897.1388 | 1155273.3098 | 2543870.0025 | 1155275.0864
154 | 2543764.3734 | 1155298.7089 | 2543766.2995 | 1155295.5336 | 2543766.2784 | 1155293.2771 | 2543765.8316 | 1155289.7905
155 | 2543709.9692 | 1155306.2001 | 2543727.3279 | 1155301.3794 | 2543731.1072 | 1155300.3323 | 2543746.2867 | 1155298.7004 | 2543764.3734 | 1155298.7089
156 | 2543897.1388 | 1155273.3098 | 2543909.3561 | 1155272.5102
157 | 2543709.9692 | 1155306.2001 | 2543710.0085 | 1155341.2119
158 | 2543909.3561 | 1155272.5102 | 2543953.6202 | 1155269.6131
159 | 2543837.9766 | 1155595.3252 | 2543846.3794 | 1155594.3332 | 2543854.6663 | 1155594.3049
160 | 2543854.6663 | 1155594.3049 | 2544007.7599 | 1155593.0554
161 | 2543796.7837 | 1155605.5807 | 2543806.3327 | 1155601.4781 | 2543823.7782 | 1155597.0014 | 2543837.9766 | 1155595.3252
162 | 2544007.7599 | 1155593.0554 | 2544214.7629 | 1155580.56
163 | 2543799.9094 | 1155612.5663 | 2543796.7837 | 1155605.5807
164 | 2543796.7837 | 1155605.5807 | 2543787.3057 | 1155587.7564
165 | 2544233.6412 | 1155579.5518 | 2544214.7629 | 1155580.56
166 | 2543799.9094 | 1155612.5663 | 2543792.7402 | 1155617.7139 | 2543776.989 | 1155638.9788
167 | 2543799.9094 | 1155612.5663 | 2543810.5522 | 1155630.5721
168 | 2543785.1664 | 1155583.7333 | 2543787.3057 | 1155587.7564
169 | 2544280.3273 | 1155577.0062 | 2544233.6412 | 1155579.5518
170 | 2544280.3273 | 1155577.0062 | 2544292.9349 | 1155610.6833
171 | 2544301.2873 | 1155632.9939 | 2544300.9027 | 1155631.9666
172 | 2544292.9349 | 1155610.6833 | 2544300.9027 | 1155631.9666
173 | 2543810.5522 | 1155630.5721 | 2543812.9026 | 1155634.5487
174 | 2543785.1664 | 1155583.7333 | 2543780.1286 | 1155590.4284 | 2543779.2047 | 1155599.0639
175 | 2543785.1664 | 1155583.7333 | 2543771.191 | 1155557.4389
176 | 2543710.0308 | 1155361.051 | 2543710.0085 | 1155341.2119
177 | 2543710.0308 | 1155361.051 | 2543717.5641 | 1155357.901 | 2543724.0068 | 1155353.7829 | 2543726.6658 | 1155351.8681 | 2543727.565 | 1155348.7803
178 | 2543710.0308 | 1155361.051 | 2543710.0549 | 1155384.8969 | 2543711.3558 | 1155392.7556 | 2543714.7424 | 1155412.0119
179 | 2543677.002 | 1155397.758 | 2543677.5771 | 1155397.7414 | 2543711.3558 | 1155392.7556 | 2543714.7424 | 1155412.0119
180 | 2543714.7424 | 1155412.0119 | 2543730.3198 | 1155407.6589
181 | 2543674.6427 | 1155409.5419 | 2543677.002 | 1155397.758
182 | 2543730.3198 | 1155407.6589 | 2543740.0327 | 1155404.9447
183 | 2543748.0433 | 1155402.7062 | 2543740.0327 | 1155404.9447
184 | 2543799.5874 | 1155027.379 | 2543795.5952 | 1155029.4619 | 2543793.647 | 1155030.3028 | 2543792.5041 | 1155030.5142
185 | 2543762.7543 | 1155541.0869 | 2543774.7011 | 1155536.8619
186 | 2543771.191 | 1155557.4389 | 2543765.9211 | 1155547.5385 | 2543762.7543 | 1155541.0869
187 | 2543774.7011 | 1155536.8619 | 2543783.6683 | 1155533.6907
188 | 2543763.5263 | 1155569.4615 | 2543763.9572 | 1155566.3335 | 2543765.93 | 1155562.413 | 2543767.96 | 1155559.6814 | 2543771.191 | 1155557.4389
189 | 2543785.9124 | 1155532.897 | 2543783.6683 | 1155533.6907
190 | 2543785.9124 | 1155532.897 | 2543793.0425 | 1155530.3755 | 2543806.728 | 1155525.2623
191 | 2543748.0433 | 1155402.7062 | 2543757.2152 | 1155433.648
192 | 2543754.6759 | 1155400.8431 | 2543748.0433 | 1155402.7062
193 | 2543757.2152 | 1155433.648 | 2543767.3424 | 1155430.6658
194 | 2543757.2152 | 1155433.648 | 2543757.73 | 1155435.3885 | 2543746.9832 | 1155438.5507
195 | 2543773.5402 | 1155425.7799 | 2543774.3719 | 1155428.5958 | 2543767.3424 | 1155430.6658
196 | 2543740.0637 | 1155437.6218 | 2543740.8716 | 1155440.349 | 2543746.9832 | 1155438.5507
197 | 2543814.0948 | 1155522.5099 | 2543806.728 | 1155525.2623
198 | 2543814.0948 | 1155522.5099 | 2543815.6317 | 1155521.9356
199 | 2543802.9888 | 1155492.0504 | 2543794.1771 | 1155495.5726

## bus_geodata
| x | y | coords
0 | 2543575.2862 | 1155154.7563
1 | 2543574.7323 | 1155168.8062
2 | 2543575.6986 | 1155144.2952
3 | 2543574.1578 | 1155183.3428
4 | 2543590.3365 | 1155169.8936
5 | 2543575.7025 | 1155144.197
6 | 2543594.5857 | 1155144.5513
7 | 2543573.7593 | 1155193.4274
8 | 2543576.0787 | 1155134.673
9 | 2543573.3536 | 1155203.6957
10 | 2543576.752 | 1155117.6266
11 | 2543577.03 | 1155110.5955
12 | 2543602.1155 | 1155116.499
13 | 2543578.1387 | 1155098.2742
14 | 2543579.2391 | 1155094.1462
15 | 2543583.6242 | 1155217.1819
16 | 2543592.7025 | 1155216.8076
17 | 2543587.7882 | 1155245.7841
18 | 2543613.008 | 1155216.1341
19 | 2543595.9142 | 1155263.1355
20 | 2543580.2374 | 1155045.6563
21 | 2543559.286 | 1155066.9969
22 | 2543562.9277 | 1155070.0643
23 | 2543530.7327 | 1155042.9745
24 | 2543546.7675 | 1155085.5134
25 | 2543512.8447 | 1155069.8793
26 | 2543511.2583 | 1155028.4387
27 | 2543645.3504 | 1155057.2395
28 | 2543633.8531 | 1155084.3568
29 | 2543693.0215 | 1155052.1565
30 | 2543692.706 | 1155082.32
31 | 2543695.4538 | 1155047.32
32 | 2543696.5341 | 1155043.9372
33 | 2543537.1256 | 1155094.731
34 | 2543506.0033 | 1155023.4743
35 | 2543636.2008 | 1155216.997
36 | 2543662.6735 | 1155164.8437
37 | 2543653.8459 | 1155164.7839
38 | 2543700.4434 | 1155165.8366
39 | 2543733.2345 | 1155159.804
40 | 2543653.4357 | 1155129.2354
41 | 2543752.3077 | 1155166.8292
42 | 2543712.0408 | 1155145.2617
43 | 2543661.789 | 1155129.0588
44 | 2543747.6528 | 1155132.3975
45 | 2543745.5641 | 1155196.3175
46 | 2543703.0859 | 1155141.4099
47 | 2543738.3439 | 1155104.2154
48 | 2543723.5276 | 1155235.5242
49 | 2543695.2813 | 1155138.8966
50 | 2543712.0555 | 1155260.3672
51 | 2543711.1959 | 1155231.081
52 | 2543682.8742 | 1155263.2866
53 | 2543710.1755 | 1155288.0311
54 | 2543700.5336 | 1155227.2393
55 | 2543710.0511 | 1155298.992
56 | 2543688.6976 | 1155223.3774
57 | 2543730.3386 | 1155103.69
58 | 2543736.3025 | 1155098.3758
59 | 2543714.1933 | 1155093.6144
60 | 2543735.1825 | 1155057.0383
61 | 2543759.5439 | 1155094.5406
62 | 2543738.3532 | 1155033.1551
63 | 2543769.3778 | 1155092.9179
64 | 2543702.7621 | 1155024.4344
65 | 2543715.1124 | 1155001.3558
66 | 2543663.2398 | 1155012.4256
67 | 2543715.4365 | 1154931.9935
68 | 2543662.1046 | 1155033.692
69 | 2543726.4678 | 1154931.2564
70 | 2543708.0494 | 1155697.894
71 | 2543727.6563 | 1155705.5812
72 | 2543710.5567 | 1155696.1807
73 | 2543652.3611 | 1155686.7108
74 | 2543707.2421 | 1155723.0484
75 | 2543741.4409 | 1155686.9643
76 | 2543577.6996 | 1155700.0083
77 | 2543588.6787 | 1155694.6916
78 | 2543553.7611 | 1155711.6007
79 | 2543637.3233 | 1155673.0549
80 | 2543635.5559 | 1155662.0768
81 | 2543617.3926 | 1155666.0382
82 | 2543632.2504 | 1155660.4625
83 | 2543701.1663 | 1155743.3262
84 | 2543721.9628 | 1155648.8375
85 | 2543758.5381 | 1155663.8876
86 | 2543703.0758 | 1155619.8958
87 | 2543720.5243 | 1155637.58
88 | 2543761.247 | 1155660.2313
89 | 2543752.3148 | 1155466.7615
90 | 2543735.2011 | 1155481.035
91 | 2543749.2196 | 1155513.5433
92 | 2543723.0664 | 1155444.14
93 | 2543722.0138 | 1155482.4148
94 | 2543751.0884 | 1155517.3501
95 | 2543762.5964 | 1155508.1962
96 | 2543719.8045 | 1155431.5466
97 | 2543725.9757 | 1155491.8605
98 | 2543726.3303 | 1155527.2427
99 | 2543761.1966 | 1155537.9173
100 | 2543771.4036 | 1155504.6758
101 | 2543716.0315 | 1155416.9803
102 | 2543663.1763 | 1155219.5386
103 | 2543653.0621 | 1155218.5867
104 | 2543644.7708 | 1155217.8085
105 | 2543544.825 | 1155715.9281
106 | 2543529.8324 | 1155723.1884
107 | 2543520.5811 | 1155727.6684
108 | 2543513.2513 | 1155731.2179
109 | 2543639.3116 | 1155656.4687
110 | 2543701.8412 | 1155617.3647
111 | 2543639.6977 | 1155349.0755
112 | 2543641.2025 | 1155332.0696
113 | 2543660.0079 | 1155326.1234
114 | 2543626.445 | 1155314.91
115 | 2543660.1524 | 1155319.4519
116 | 2543670.1204 | 1155353.0169
117 | 2543648.4277 | 1155286.2774
118 | 2543672.9334 | 1155387.4853
119 | 2543802.3472 | 1155087.4774
120 | 2543824.508 | 1155083.8205
121 | 2543870.1726 | 1155076.2889
122 | 2543820.1765 | 1155057.836
123 | 2543928.3991 | 1155066.6855
124 | 2543788.6394 | 1155060.3056
125 | 2543841.4409 | 1155034.4799
126 | 2543923.3507 | 1155039.4514
127 | 2543940.8418 | 1155064.6336
128 | 2543781.2935 | 1155719.4993
129 | 2543807.6524 | 1155706.6544
130 | 2543754.4084 | 1155732.6006
131 | 2543831.0193 | 1155695.2675
132 | 2543848.448 | 1155686.7743
133 | 2543866.855 | 1155721.3904
134 | 2543827.1601 | 1155655.8253
135 | 2543903.1647 | 1155042.0572
136 | 2543952.4293 | 1155026.8737
137 | 2543890.417 | 1155782.916
138 | 2543816.4511 | 1155640.2562
139 | 2543729.0097 | 1155615.1261
140 | 2543836.1641 | 1155280.3513
141 | 2543834.1545 | 1155281.3304
142 | 2543844.5142 | 1155276.7477
143 | 2543817.2468 | 1155289.098
144 | 2543849.5254 | 1155263.8828
145 | 2543870.0025 | 1155275.0864
146 | 2543820.2236 | 1155298.1973
147 | 2543764.3734 | 1155298.7089
148 | 2543890.849 | 1155302.0283
149 | 2543897.1388 | 1155273.3098
150 | 2543765.8316 | 1155289.7905
151 | 2543709.9692 | 1155306.2001
152 | 2543909.3561 | 1155272.5102
153 | 2543953.6202 | 1155269.6131
154 | 2543854.6663 | 1155594.3049
155 | 2543837.9766 | 1155595.3252
156 | 2544007.7599 | 1155593.0554
157 | 2543796.7837 | 1155605.5807
158 | 2544214.7629 | 1155580.56
159 | 2543799.9094 | 1155612.5663
160 | 2543787.3057 | 1155587.7564
161 | 2544233.6412 | 1155579.5518
162 | 2544280.3273 | 1155577.0062
163 | 2544301.2873 | 1155632.9939
164 | 2544300.9027 | 1155631.9666
165 | 2544292.9349 | 1155610.6833
166 | 2543776.989 | 1155638.9788
167 | 2543810.5522 | 1155630.5721
168 | 2543785.1664 | 1155583.7333
169 | 2543710.0085 | 1155341.2119
170 | 2543710.0308 | 1155361.051
171 | 2543727.565 | 1155348.7803
172 | 2543714.7424 | 1155412.0119
173 | 2543677.002 | 1155397.758
174 | 2543730.3198 | 1155407.6589
175 | 2543674.6427 | 1155409.5419
176 | 2543740.0327 | 1155404.9447
177 | 2543792.5041 | 1155030.5142
178 | 2543799.5874 | 1155027.379
179 | 2543812.9026 | 1155634.5487
180 | 2543762.7543 | 1155541.0869
181 | 2543774.7011 | 1155536.8619
182 | 2543771.191 | 1155557.4389
183 | 2543726.1897 | 1155558.8943
184 | 2543783.6683 | 1155533.6907
185 | 2543763.5263 | 1155569.4615
186 | 2543785.9124 | 1155532.897
187 | 2543779.2047 | 1155599.0639
188 | 2543781.8169 | 1155683.1066
189 | 2543748.0433 | 1155402.7062
190 | 2543757.2152 | 1155433.648
191 | 2543754.6759 | 1155400.8431
192 | 2543767.3424 | 1155430.6658
193 | 2543746.9832 | 1155438.5507
194 | 2543773.5402 | 1155425.7799
195 | 2543740.0637 | 1155437.6218
196 | 2543806.728 | 1155525.2623
197 | 2543814.0948 | 1155522.5099
198 | 2543815.6317 | 1155521.9356
199 | 2543802.9888 | 1155492.0504
200 | 2543794.1771 | 1155495.5726
201 | 2543752.3077 | 1155166.8292

## line_std_types
| c_nf_per_km | r_ohm_per_km | x_ohm_per_km | max_i_ka | type | q_mm2 | alpha | voltage_rating
NAYY 4x50 SE | 210 | 0.642 | 0.083 | 0.142 | cs | 50 | 0.00403 | LV
NAYY 4x120 SE | 264 | 0.225 | 0.08 | 0.242 | cs | 120 | 0.00403 | LV
NAYY 4x150 SE | 261 | 0.208 | 0.08 | 0.27 | cs | 150 | 0.00403 | LV
NA2XS2Y 1x95 RM/25 12/20 kV | 216 | 0.313 | 0.132 | 0.252 | cs | 95 | 0.00403 | MV
NA2XS2Y 1x185 RM/25 12/20 kV | 273 | 0.161 | 0.117 | 0.362 | cs | 185 | 0.00403 | MV
NA2XS2Y 1x240 RM/25 12/20 kV | 304 | 0.122 | 0.112 | 0.421 | cs | 240 | 0.00403 | MV
NA2XS2Y 1x95 RM/25 6/10 kV | 315 | 0.313 | 0.123 | 0.249 | cs | 95 | 0.00403 | MV
NA2XS2Y 1x185 RM/25 6/10 kV | 406 | 0.161 | 0.11 | 0.358 | cs | 185 | 0.00403 | MV
NA2XS2Y 1x240 RM/25 6/10 kV | 456 | 0.122 | 0.105 | 0.416 | cs | 240 | 0.00403 | MV
NA2XS2Y 1x150 RM/25 12/20 kV | 250 | 0.206 | 0.116 | 0.319 | cs | 150 | 0.00403 | MV
NA2XS2Y 1x120 RM/25 12/20 kV | 230 | 0.253 | 0.119 | 0.283 | cs | 120 | 0.00403 | MV
NA2XS2Y 1x70 RM/25 12/20 kV | 190 | 0.443 | 0.132 | 0.22 | cs | 70 | 0.00403 | MV
NA2XS2Y 1x150 RM/25 6/10 kV | 360 | 0.206 | 0.11 | 0.315 | cs | 150 | 0.00403 | MV
NA2XS2Y 1x120 RM/25 6/10 kV | 340 | 0.253 | 0.113 | 0.28 | cs | 120 | 0.00403 | MV
NA2XS2Y 1x70 RM/25 6/10 kV | 280 | 0.443 | 0.123 | 0.217 | cs | 70 | 0.00403 | MV
N2XS(FL)2Y 1x120 RM/35 64/110 kV | 112 | 0.153 | 0.166 | 0.366 | cs | 120 | 0.00393 | HV
N2XS(FL)2Y 1x185 RM/35 64/110 kV | 125 | 0.099 | 0.156 | 0.457 | cs | 185 | 0.00393 | HV
N2XS(FL)2Y 1x240 RM/35 64/110 kV | 135 | 0.075 | 0.149 | 0.526 | cs | 240 | 0.00393 | HV
N2XS(FL)2Y 1x300 RM/35 64/110 kV | 144 | 0.06 | 0.144 | 0.588 | cs | 300 | 0.00393 | HV
15-AL1/3-ST1A 0.4 | 11 | 1.8769 | 0.35 | 0.105 | ol | 16 | 0.00403 | LV
24-AL1/4-ST1A 0.4 | 11.25 | 1.2012 | 0.335 | 0.14 | ol | 24 | 0.00403 | LV
48-AL1/8-ST1A 0.4 | 12.2 | 0.5939 | 0.3 | 0.21 | ol | 48 | 0.00403 | LV
94-AL1/15-ST1A 0.4 | 13.2 | 0.306 | 0.29 | 0.35 | ol | 94 | 0.00403 | LV
34-AL1/6-ST1A 10.0 | 9.7 | 0.8342 | 0.36 | 0.17 | ol | 34 | 0.00403 | MV
48-AL1/8-ST1A 10.0 | 10.1 | 0.5939 | 0.35 | 0.21 | ol | 48 | 0.00403 | MV
70-AL1/11-ST1A 10.0 | 10.4 | 0.4132 | 0.339 | 0.29 | ol | 70 | 0.00403 | MV
94-AL1/15-ST1A 10.0 | 10.75 | 0.306 | 0.33 | 0.35 | ol | 94 | 0.00403 | MV
122-AL1/20-ST1A 10.0 | 11.1 | 0.2376 | 0.323 | 0.41 | ol | 122 | 0.00403 | MV
149-AL1/24-ST1A 10.0 | 11.25 | 0.194 | 0.315 | 0.47 | ol | 149 | 0.00403 | MV
34-AL1/6-ST1A 20.0 | 9.15 | 0.8342 | 0.382 | 0.17 | ol | 34 | 0.00403 | MV
48-AL1/8-ST1A 20.0 | 9.5 | 0.5939 | 0.372 | 0.21 | ol | 48 | 0.00403 | MV
70-AL1/11-ST1A 20.0 | 9.7 | 0.4132 | 0.36 | 0.29 | ol | 70 | 0.00403 | MV
94-AL1/15-ST1A 20.0 | 10 | 0.306 | 0.35 | 0.35 | ol | 94 | 0.00403 | MV
122-AL1/20-ST1A 20.0 | 10.3 | 0.2376 | 0.344 | 0.41 | ol | 122 | 0.00403 | MV
149-AL1/24-ST1A 20.0 | 10.5 | 0.194 | 0.337 | 0.47 | ol | 149 | 0.00403 | MV
184-AL1/30-ST1A 20.0 | 10.75 | 0.1571 | 0.33 | 0.535 | ol | 184 | 0.00403 | MV
243-AL1/39-ST1A 20.0 | 11 | 0.1188 | 0.32 | 0.645 | ol | 243 | 0.00403 | MV
48-AL1/8-ST1A 110.0 | 8 | 0.5939 | 0.46 | 0.21 | ol | 48 | 0.00403 | HV
70-AL1/11-ST1A 110.0 | 8.4 | 0.4132 | 0.45 | 0.29 | ol | 70 | 0.00403 | HV
94-AL1/15-ST1A 110.0 | 8.65 | 0.306 | 0.44 | 0.35 | ol | 94 | 0.00403 | HV
122-AL1/20-ST1A 110.0 | 8.5 | 0.2376 | 0.43 | 0.41 | ol | 122 | 0.00403 | HV
149-AL1/24-ST1A 110.0 | 8.75 | 0.194 | 0.41 | 0.47 | ol | 149 | 0.00403 | HV
184-AL1/30-ST1A 110.0 | 8.8 | 0.1571 | 0.4 | 0.535 | ol | 184 | 0.00403 | HV
243-AL1/39-ST1A 110.0 | 9 | 0.1188 | 0.39 | 0.645 | ol | 243 | 0.00403 | HV
305-AL1/39-ST1A 110.0 | 9.2 | 0.0949 | 0.38 | 0.74 | ol | 305 | 0.00403 | HV
490-AL1/64-ST1A 110.0 | 9.75 | 0.059 | 0.37 | 0.96 | ol | 490 | 0.00403 | HV
679-AL1/86-ST1A 110.0 | 9.95 | 0.042 | 0.36 | 1.15 | ol | 679 | 0.00403 | HV
490-AL1/64-ST1A 220.0 | 10 | 0.059 | 0.285 | 0.96 | ol | 490 | 0.00403 | HV
679-AL1/86-ST1A 220.0 | 11.7 | 0.042 | 0.275 | 1.15 | ol | 679 | 0.00403 | HV
490-AL1/64-ST1A 380.0 | 11 | 0.059 | 0.253 | 0.96 | ol | 490 | 0.00403 | HV
679-AL1/86-ST1A 380.0 | 14.6 | 0.042 | 0.25 | 1.15 | ol | 679 | 0.00403 | HV

## trafo_std_types
| i0_percent | pfe_kw | vkr_percent | sn_mva | vn_lv_kv | vn_hv_kv | vk_percent | shift_degree | vector_group | tap_side | tap_neutral | tap_min | tap_max | tap_step_degree | tap_step_percent | tap_phase_shifter
160 MVA 380/110 kV | 0.06 | 60 | 0.25 | 160 | 110 | 380 | 12.2 | 0 | Yy0 | hv | 0 | -9 | 9 | 0 | 1.5 | FALSE
100 MVA 220/110 kV | 0.06 | 55 | 0.26 | 100 | 110 | 220 | 12 | 0 | Yy0 | hv | 0 | -9 | 9 | 0 | 1.5 | FALSE
63 MVA 110/20 kV | 0.04 | 22 | 0.32 | 63 | 20 | 110 | 18 | 150 | YNd5 | hv | 0 | -9 | 9 | 0 | 1.5 | FALSE
40 MVA 110/20 kV | 0.05 | 18 | 0.34 | 40 | 20 | 110 | 16.2 | 150 | YNd5 | hv | 0 | -9 | 9 | 0 | 1.5 | FALSE
25 MVA 110/20 kV | 0.07 | 14 | 0.41 | 25 | 20 | 110 | 12 | 150 | YNd5 | hv | 0 | -9 | 9 | 0 | 1.5 | FALSE
63 MVA 110/10 kV | 0.04 | 22 | 0.32 | 63 | 10 | 110 | 18 | 150 | YNd5 | hv | 0 | -9 | 9 | 0 | 1.5 | FALSE
40 MVA 110/10 kV | 0.05 | 18 | 0.34 | 40 | 10 | 110 | 16.2 | 150 | YNd5 | hv | 0 | -9 | 9 | 0 | 1.5 | FALSE
25 MVA 110/10 kV | 0.07 | 14 | 0.41 | 25 | 10 | 110 | 12 | 150 | YNd5 | hv | 0 | -9 | 9 | 0 | 1.5 | FALSE
0.25 MVA 20/0.4 kV | 0.32 | 0.8 | 1.44 | 0.25 | 0.4 | 20 | 6 | 150 | Yzn5 | hv | 0 | -2 | 2 | 0 | 2.5 | FALSE
0.4 MVA 20/0.4 kV | 0.3375 | 1.35 | 1.425 | 0.4 | 0.4 | 20 | 6 | 150 | Dyn5 | hv | 0 | -2 | 2 | 0 | 2.5 | FALSE
0.63 MVA 20/0.4 kV | 0.2619 | 1.65 | 1.206 | 0.63 | 0.4 | 20 | 6 | 150 | Dyn5 | hv | 0 | -2 | 2 | 0 | 2.5 | FALSE
0.25 MVA 10/0.4 kV | 0.24 | 0.6 | 1.2 | 0.25 | 0.4 | 10 | 4 | 150 | Dyn5 | hv | 0 | -2 | 2 | 0 | 2.5 | FALSE
0.4 MVA 10/0.4 kV | 0.2375 | 0.95 | 1.325 | 0.4 | 0.4 | 10 | 4 | 150 | Dyn5 | hv | 0 | -2 | 2 | 0 | 2.5 | FALSE
0.63 MVA 10/0.4 kV | 0.1873 | 1.18 | 1.0794 | 0.63 | 0.4 | 10 | 4 | 150 | Dyn5 | hv | 0 | -2 | 2 | 0 | 2.5 | FALSE

## trafo3w_std_types
| sn_hv_mva | sn_mv_mva | sn_lv_mva | vn_hv_kv | vn_mv_kv | vn_lv_kv | vk_hv_percent | vk_mv_percent | vk_lv_percent | vkr_hv_percent | vkr_mv_percent | vkr_lv_percent | pfe_kw | i0_percent | shift_mv_degree | shift_lv_degree | vector_group | tap_side | tap_neutral | tap_min | tap_max | tap_step_percent
63/25/38 MVA 110/20/10 kV | 63 | 25 | 38 | 110 | 20 | 10 | 10.4 | 10.4 | 10.4 | 0.28 | 0.32 | 0.35 | 35 | 0.89 | 0 | 0 | YN0yn0yn0 | hv | 0 | -10 | 10 | 1.2
63/25/38 MVA 110/10/10 kV | 63 | 25 | 38 | 110 | 10 | 10 | 10.4 | 10.4 | 10.4 | 0.28 | 0.32 | 0.35 | 35 | 0.89 | 0 | 0 | YN0yn0yn0 | hv | 0 | -10 | 10 | 1.2

## fuse_std_types
| fuse_type | i_rated_a | t_avg | t_min | t_total | x_avg | x_min | x_total
HV 100A | HV 100A | 100 | 0 | [10.0, 3.64, 0.854, 0.281, 0.1, 0.0531, 0.022, 0.01] | [10.0, 4.267, 1.21, 0.403, 0.1, 0.058, 0.022, 0.01] | 0 | [300.0, 350.0, 450.0, 550.0, 700.0, 850.0, 1200.0, 1752.0] | [600.0, 700.0, 900.0, 1150.0, 1665.0, 2000.0, 3000.0, 4313.0]
HV 10A | HV 10A | 10 | 0 | [10.0, 1675.0, 0.344, 0.156, 0.1, 0.0417, 0.0171, 0.01] | [10.0, 1.3, 0.3, 0.155, 0.1, 0.0555, 0.023, 0.01] | 0 | [30.0, 32.0, 35.0, 37.0, 39.0, 50.0, 70.0, 88.0] | [60.0, 70.0, 80.0, 87.0, 94.0, 110.0, 150.0, 216.0]
HV 125A | HV 125A | 125 | 0 | [10.0, 1.82, 0.344, 0.1, 0.0467, 0.0269, 0.01] | [10.0, 2.478, 0.426, 0.1, 0.0427, 0.0211, 0.01] | 0 | [375.0, 500.0, 700.0, 925.0, 1200.0, 1500.0, 2341.0] | [750.0, 1000.0, 1500.0, 2200.0, 3000.0, 4000.0, 5765.0]
HV 160A | HV 160A | 160 | 0 | [10.0, 4.15, 1.03, 0.198, 0.1, 0.051, 0.0172, 0.01] | [10.0, 2.3, 0.734, 0.274, 0.1, 0.046, 0.0177, 0.01] | 0 | [480.0, 550.0, 700.0, 1000.0, 1260.0, 1600.0, 2500.0, 3227.0] | [960.0, 1300.0, 1700.0, 2200.0, 2996.0, 4000.0, 6000.0, 7946.0]
HV 16A | HV 16A | 16 | 0 | [10.0, 0.352, 0.164, 0.1, 0.0649, 0.0342, 0.01] | [10.0, 2.34, 0.722, 0.181, 0.1, 0.055, 0.0296, 0.01] | 0 | [48.0, 60.0, 65.0, 71.0, 80.0, 100.0, 162.0] | [96.0, 110.0, 125.0, 150.0, 168.0, 200.0, 250.0, 398.0]
HV 200A | HV 200A | 200 | 0 | [10.0, 4.267, 1.21, 0.403, 0.1, 0.058, 0.022, 0.01] | [10.0, 3.73, 1.654, 0.328, 0.1, 0.0531, 0.019, 0.01] | 0 | [600.0, 700.0, 900.0, 1150.0, 1665.0, 2000.0, 3000.0, 4313.0] | [1200.0, 1500.0, 1800.0, 2700.0, 3960.0, 5000.0, 7500.0, 10620.0]
HV 20A | HV 20A | 20 | 0 | [10.0, 1.3, 0.3, 0.155, 0.1, 0.0555, 0.023, 0.01] | [10.0, 1.3, 0.161, 0.1, 0.0611, 0.0399, 0.0141, 0.01] | 0 | [60.0, 70.0, 80.0, 87.0, 94.0, 110.0, 150.0, 216.0] | [120.0, 150.0, 200.0, 223.0, 260.0, 300.0, 450.0, 532.0]
HV 25A | HV 25A | 25 | 0 | [10.0, 2.512, 0.833, 0.299, 0.1, 0.0372, 0.0223, 0.01] | [10.0, 3.125, 0.597, 0.198, 0.1, 0.0378, 0.022, 0.01] | 0 | [75.0, 82.0, 90.0, 100.0, 124.0, 170.0, 200.0, 289.0] | [150.0, 170.0, 210.0, 250.0, 294.0, 400.0, 500.0, 711.0]
HV 31.5A | HV 31.5A | 31.5 | 0 | [10.0, 2.34, 0.722, 0.181, 0.1, 0.055, 0.0296, 0.01] | [10.0, 2.84, 0.368, 0.164, 0.1, 0.0621, 0.0378, 0.0195, 0.01] | 0 | [95.0, 110.0, 125.0, 150.0, 165.0, 200.0, 250.0, 390.0] | [189.0, 220.0, 300.0, 350.0, 393.0, 450.0, 530.0, 700.0, 960.0]
HV 40A | HV 40A | 40 | 0 | [10.0, 1.3, 0.161, 0.1, 0.0611, 0.0399, 0.0141, 0.01] | [10.0, 2.05, 0.369, 0.198, 0.1, 0.051, 0.0298, 0.01] | 0 | [120.0, 150.0, 200.0, 223.0, 260.0, 300.0, 450.0, 532.0] | [240.0, 300.0, 400.0, 450.0, 530.0, 650.0, 800.0, 1311.0]
HV 50A | HV 50A | 50 | 0 | [10.0, 3.215, 0.597, 0.198, 0.1, 0.0378, 0.022, 0.01] | [10.0, 3.64, 0.854, 0.281, 0.1, 0.0531, 0.022, 0.01] | 0 | [150.0, 170.0, 210.0, 250.0, 294.0, 400.0, 500.0, 711.0] | [300.0, 350.0, 450.0, 550.0, 700.0, 850.0, 1200.0, 1752.0]
HV 6.3A | HV 6.3A | 6.3 | 0 | [10.0, 1.39, 0.344, 0.168, 0.1, 0.056, 0.0263, 0.01] | [10.0, 1.711, 0.516, 0.198, 0.1, 0.0634, 0.0303, 0.01] | 0 | [19.0, 19.5, 20.4, 20.8, 22.0, 25.0, 32.0, 48.0] | [38.0, 40.0, 43.0, 48.0, 53.0, 60.0, 75.0, 118.0]
HV 63A | HV 63A | 63 | 0 | [10.0, 2.84, 0.368, 0.164, 0.1, 0.0621, 0.0378, 0.0195, 0.01] | [10.0, 1.82, 0.344, 0.1, 0.0467, 0.0269, 0.01] | 0 | [189.0, 220.0, 300.0, 350.0, 393.0, 450.0, 530.0, 700.0, 961.0] | [378.0, 500.0, 700.0, 934.0, 1200.0, 1500.0, 2366.0]
HV 80A | HV 80A | 80 | 0 | [10.0, 2.05, 0.369, 0.198, 0.1, 0.051, 0.0298, 0.01] | [10.0, 4.15, 1.03, 0.198, 0.1, 0.051, 0.0172, 0.01] | 0 | [240.0, 300.0, 400.0, 450.0, 530.0, 650.0, 800.0, 1311.0] | [480.0, 550.0, 700.0, 1000.0, 1260.0, 1600.0, 2500.0, 3227.0]
Siemens NH-1-100 | Siemens NH-1-100 | 100 | [5400.0, 2000.0, 400.0, 20.0, 1.0, 0.2, 0.012, 0.004] | 0 | 0 | [150.0, 190.0, 250.0, 430.0, 900.0, 1250.0, 2700.0, 3600.0] | 0 | 0
Siemens NH-1-125 | Siemens NH-1-125 | 125 | [4800.0, 120.0, 7.0, 0.1, 0.004] | 0 | 0 | [180.0, 400.0, 740.0, 2000.0, 4250.0] | 0 | 0
Siemens NH-1-16 | Siemens NH-1-16 | 16 | [4000.0, 400.0, 2.0, 0.1, 0.04, 0.01] | 0 | 0 | [26.0, 35.0, 75.0, 150.0, 200.0, 300.0] | 0 | 0
Siemens NH-1-160 | Siemens NH-1-160 | 160 | [4800.0, 120.0, 7.0, 0.1, 0.004] | 0 | 0 | [210.0, 500.0, 900.0, 2300.0, 5000.0] | 0 | 0
Siemens NH-1-25 | Siemens NH-1-25 | 25 | [4000.0, 1000.0, 10.0, 0.2, 0.02, 0.01] | 0 | 0 | [40.0, 50.0, 100.0, 210.0, 400.0, 500.0] | 0 | 0
Siemens NH-1-50 | Siemens NH-1-50 | 50 | [4000.0, 40.0, 4.0, 1.0, 0.02, 0.01] | 0 | 0 | [86.0, 200.0, 300.0, 400.0, 1000.0, 1280.0] | 0 | 0
Siemens NH-1-63 | Siemens NH-1-63 | 63 | [4000.0, 100.0, 10.0, 2.0, 0.04, 0.01] | 0 | 0 | [100.0, 200.0, 300.0, 400.0, 1000.0, 1500.0] | 0 | 0
Siemens NH-1-80 | Siemens NH-1-80 | 80 | [4800.0, 120.0, 7.0, 0.1, 0.01] | 0 | 0 | [150.58, 250.0, 450.0, 1150.0, 2470.0] | 0 | 0
Siemens NH-2-1000 | Siemens NH-2-1000 | 1000 | [4800.0, 120.0, 7.0, 0.1, 0.004] | 0 | 0 | [1900.0, 3500.0, 8400.0, 24000.0, 52000.0] | 0 | 0
Siemens NH-2-200 | Siemens NH-2-200 | 200 | [4800.0, 120.0, 7.0, 0.1, 0.004] | 0 | 0 | [280.0, 650.0, 1200.0, 3000.0, 7000.0] | 0 | 0
Siemens NH-2-224 | Siemens NH-2-224 | 224 | [4800.0, 120.0, 7.0, 0.2, 0.04, 0.004] | 0 | 0 | [400.0, 750.0, 1453.0, 3025.0, 4315.0, 7600.0] | 0 | 0
Siemens NH-2-250 | Siemens NH-2-250 | 250 | [4800.0, 120.0, 7.0, 0.1, 0.004] | 0 | 0 | [450.0, 800.0, 1650.0, 4000.0, 8500.0] | 0 | 0
Siemens NH-2-315 | Siemens NH-2-315 | 315 | [4800.0, 120.0, 7.0, 0.1, 0.004] | 0 | 0 | [550.0, 920.0, 1900.0, 5000.0, 11000.0] | 0 | 0
Siemens NH-2-355 | Siemens NH-2-355 | 355 | [4800.0, 120.0, 6.0, 0.1, 0.004] | 0 | 0 | [650.0, 1116.27, 2350.0, 5840.0, 12790.0] | 0 | 0
Siemens NH-2-400 | Siemens NH-2-400 | 400 | [4800.0, 120.0, 7.0, 0.1, 0.004] | 0 | 0 | [720.0, 1350.0, 2800.0, 6500.0, 15000.0] | 0 | 0
Siemens NH-2-425 | Siemens NH-2-425 | 425 | [4800.0, 120.0, 7.0, 0.1, 0.004] | 0 | 0 | [850.0, 1500.0, 3050.0, 7500.0, 16500.0] | 0 | 0
Siemens NH-2-630 | Siemens NH-2-630 | 630 | [4800.0, 120.0, 7.0, 0.1, 0.004] | 0 | 0 | [1200.0, 2000.0, 4800.0, 12000.0, 26000.0] | 0 | 0

## dtypes
| element | column | dtype
0 | bus | name | object
1 | bus | vn_kv | float64
2 | bus | type | object
3 | bus | zone | object
4 | bus | in_service | bool
5 | load | name | object
6 | load | bus | uint32
7 | load | p_mw | float64
8 | load | q_mvar | float64
9 | load | const_z_percent | float64
10 | load | const_i_percent | float64
11 | load | sn_mva | float64
12 | load | scaling | float64
13 | load | in_service | bool
14 | load | type | object
15 | ext_grid | name | object
16 | ext_grid | bus | uint32
17 | ext_grid | vm_pu | float64
18 | ext_grid | va_degree | float64
19 | ext_grid | slack_weight | float64
20 | ext_grid | in_service | bool
21 | line | name | object
22 | line | std_type | object
23 | line | from_bus | uint32
24 | line | to_bus | uint32
25 | line | length_km | float64
26 | line | r_ohm_per_km | float64
27 | line | x_ohm_per_km | float64
28 | line | c_nf_per_km | float64
29 | line | g_us_per_km | float64
30 | line | max_i_ka | float64
31 | line | df | float64
32 | line | parallel | uint32
33 | line | type | object
34 | line | in_service | bool
35 | trafo | name | object
36 | trafo | std_type | object
37 | trafo | hv_bus | uint32
38 | trafo | lv_bus | uint32
39 | trafo | sn_mva | float64
40 | trafo | vn_hv_kv | float64
41 | trafo | vn_lv_kv | float64
42 | trafo | vk_percent | float64
43 | trafo | vkr_percent | float64
44 | trafo | pfe_kw | float64
45 | trafo | i0_percent | float64
46 | trafo | shift_degree | float64
47 | trafo | tap_side | object
48 | trafo | tap_neutral | int32
49 | trafo | tap_min | int32
50 | trafo | tap_max | int32
51 | trafo | tap_step_percent | float64
52 | trafo | tap_step_degree | float64
53 | trafo | tap_pos | int32
54 | trafo | tap_phase_shifter | bool
55 | trafo | parallel | uint32
56 | trafo | df | float64
57 | trafo | in_service | bool
58 | line_geodata | coords | object
59 | bus_geodata | x | float64
60 | bus_geodata | y | float64
61 | bus_geodata | coords | object

## parameters
| version | format_version | converged | OPF_converged | name | f_hz | sn_mva
0 | 2.14.6 | 2.14.0 | FALSE | FALSE |  | 50 | 1