## bus
| name | vn_kv | type | zone | in_service
0 | bus_LV_5611-5_0_4_node_0 | 0.4 | n |  | TRUE
1 | bus_LV_5611-5_0_4_node_1 | 0.4 | n |  | TRUE
2 | bus_LV_5611-5_0_4_node_2 | 0.4 | n |  | TRUE
3 | bus_LV_5611-5_0_4_node_3 | 0.4 | n |  | TRUE
4 | bus_LV_5611-5_0_4_node_127 | 0.4 | n |  | TRUE
5 | bus_LV_5611-5_0_4_node_51 | 0.4 | n |  | TRUE
6 | bus_LV_5611-5_0_4_node_4 | 0.4 | n |  | TRUE
7 | bus_LV_5611-5_0_4_node_23 | 0.4 | n |  | TRUE
8 | bus_LV_5611-5_0_4_node_39 | 0.4 | n |  | TRUE
9 | bus_LV_5611-5_0_4_node_163 | 0.4 | n |  | TRUE
10 | bus_LV_5611-5_0_4_node_19 | 0.4 | n |  | TRUE
11 | bus_LV_5611-5_0_4_node_17 | 0.4 | n |  | TRUE
12 | bus_LV_5611-5_0_4_node_18 | 0.4 | n |  | TRUE
13 | bus_LV_5611-5_0_4_node_21 | 0.4 | n |  | TRUE
14 | bus_LV_5611-5_0_4_node_16 | 0.4 | n |  | TRUE
15 | bus_LV_5611-5_0_4_node_5 | 0.4 | n |  | TRUE
16 | bus_LV_5611-5_0_4_node_6 | 0.4 | n |  | TRUE
17 | bus_LV_5611-5_0_4_node_13 | 0.4 | n |  | TRUE
18 | bus_LV_5611-5_0_4_node_68 | 0.4 | n |  | TRUE
19 | bus_LV_5611-5_0_4_node_8 | 0.4 | n |  | TRUE
20 | bus_LV_5611-5_0_4_node_9 | 0.4 | n |  | TRUE
21 | bus_LV_5611-5_0_4_node_10 | 0.4 | n |  | TRUE
22 | bus_LV_5611-5_0_4_node_11 | 0.4 | n |  | TRUE
23 | bus_LV_5611-5_0_4_node_70 | 0.4 | n |  | TRUE
24 | bus_LV_5611-5_0_4_node_29 | 0.4 | n |  | TRUE
25 | bus_LV_5611-5_0_4_node_103 | 0.4 | n |  | TRUE
26 | bus_LV_5611-5_0_4_node_66 | 0.4 | n |  | TRUE
27 | bus_LV_5611-5_0_4_node_67 | 0.4 | n |  | TRUE
28 | bus_LV_5611-5_0_4_node_20 | 0.4 | n |  | TRUE
29 | bus_LV_5611-5_0_4_node_27 | 0.4 | n |  | TRUE
30 | bus_LV_5611-5_0_4_node_25 | 0.4 | n |  | TRUE
31 | bus_LV_5611-5_0_4_node_30 | 0.4 | n |  | TRUE
32 | bus_LV_5611-5_0_4_node_33 | 0.4 | n |  | TRUE
33 | bus_LV_5611-5_0_4_node_28 | 0.4 | n |  | TRUE
34 | bus_LV_5611-5_0_4_node_24 | 0.4 | n |  | TRUE
35 | bus_LV_5611-5_0_4_node_26 | 0.4 | n |  | TRUE
36 | bus_LV_5611-5_0_4_node_31 | 0.4 | n |  | TRUE
37 | bus_LV_5611-5_0_4_node_32 | 0.4 | n |  | TRUE
38 | bus_LV_5611-5_0_4_node_34 | 0.4 | n |  | TRUE
39 | bus_LV_5611-5_0_4_node_35 | 0.4 | n |  | TRUE
40 | bus_LV_5611-5_0_4_node_50 | 0.4 | n |  | TRUE
41 | bus_LV_5611-5_0_4_node_47 | 0.4 | n |  | TRUE
42 | bus_LV_5611-5_0_4_node_36 | 0.4 | n |  | TRUE
43 | bus_LV_5611-5_0_4_node_37 | 0.4 | n |  | TRUE
44 | bus_LV_5611-5_0_4_node_38 | 0.4 | n |  | TRUE
45 | bus_LV_5611-5_0_4_node_40 | 0.4 | n |  | TRUE
46 | bus_LV_5611-5_0_4_node_83 | 0.4 | n |  | TRUE
47 | bus_LV_5611-5_0_4_node_81 | 0.4 | n |  | TRUE
48 | bus_LV_5611-5_0_4_node_41 | 0.4 | n |  | TRUE
49 | bus_LV_5611-5_0_4_node_42 | 0.4 | n |  | TRUE
50 | bus_LV_5611-5_0_4_node_44 | 0.4 | n |  | TRUE
51 | bus_LV_5611-5_0_4_node_45 | 0.4 | n |  | TRUE
52 | bus_LV_5611-5_0_4_node_46 | 0.4 | n |  | TRUE
53 | bus_LV_5611-5_0_4_node_79 | 0.4 | n |  | TRUE
54 | bus_LV_5611-5_0_4_node_48 | 0.4 | n |  | TRUE
55 | bus_LV_5611-5_0_4_node_49 | 0.4 | n |  | TRUE
56 | bus_LV_5611-5_0_4_node_80 | 0.4 | n |  | TRUE
57 | bus_LV_5611-5_0_4_node_87 | 0.4 | n |  | TRUE
58 | bus_LV_5611-5_0_4_node_85 | 0.4 | n |  | TRUE
59 | bus_LV_5611-5_0_4_node_71 | 0.4 | n |  | TRUE
60 | bus_LV_5611-5_0_4_node_162 | 0.4 | n |  | TRUE
61 | bus_LV_5611-5_0_4_node_63 | 0.4 | n |  | TRUE
62 | bus_LV_5611-5_0_4_node_52 | 0.4 | n |  | TRUE
63 | bus_LV_5611-5_0_4_node_53 | 0.4 | n |  | TRUE
64 | bus_LV_5611-5_0_4_node_54 | 0.4 | n |  | TRUE
65 | bus_LV_5611-5_0_4_node_55 | 0.4 | n |  | TRUE
66 | bus_LV_5611-5_0_4_node_56 | 0.4 | n |  | TRUE
67 | bus_LV_5611-5_0_4_node_69 | 0.4 | n |  | TRUE
68 | bus_LV_5611-5_0_4_node_72 | 0.4 | n |  | TRUE
69 | bus_LV_5611-5_0_4_node_94 | 0.4 | n |  | TRUE
70 | bus_LV_5611-5_0_4_node_57 | 0.4 | n |  | TRUE
71 | bus_LV_5611-5_0_4_node_58 | 0.4 | n |  | TRUE
72 | bus_LV_5611-5_0_4_node_59 | 0.4 | n |  | TRUE
73 | bus_LV_5611-5_0_4_node_60 | 0.4 | n |  | TRUE
74 | bus_LV_5611-5_0_4_node_61 | 0.4 | n |  | TRUE
75 | bus_LV_5611-5_0_4_node_62 | 0.4 | n |  | TRUE
76 | bus_LV_5611-5_0_4_node_64 | 0.4 | n |  | TRUE
77 | bus_LV_5611-5_0_4_node_109 | 0.4 | n |  | TRUE
78 | bus_LV_5611-5_0_4_node_65 | 0.4 | n |  | TRUE
79 | bus_LV_5611-5_0_4_node_100 | 0.4 | n |  | TRUE
80 | bus_LV_5611-5_0_4_node_97 | 0.4 | n |  | TRUE
81 | bus_LV_5611-5_0_4_node_105 | 0.4 | n |  | TRUE
82 | bus_LV_5611-5_0_4_node_106 | 0.4 | n |  | TRUE
83 | bus_LV_5611-5_0_4_node_104 | 0.4 | n |  | TRUE
84 | bus_LV_5611-5_0_4_node_96 | 0.4 | n |  | TRUE
85 | bus_LV_5611-5_0_4_node_92 | 0.4 | n |  | TRUE
86 | bus_LV_5611-5_0_4_node_102 | 0.4 | n |  | TRUE
87 | bus_LV_5611-5_0_4_node_161 | 0.4 | n |  | TRUE
88 | bus_LV_5611-5_0_4_node_98 | 0.4 | n |  | TRUE
89 | bus_LV_5611-5_0_4_node_73 | 0.4 | n |  | TRUE
90 | bus_LV_5611-5_0_4_node_74 | 0.4 | n |  | TRUE
91 | bus_LV_5611-5_0_4_node_75 | 0.4 | n |  | TRUE
92 | bus_LV_5611-5_0_4_node_76 | 0.4 | n |  | TRUE
93 | bus_LV_5611-5_0_4_node_78 | 0.4 | n |  | TRUE
94 | bus_LV_5611-5_0_4_node_77 | 0.4 | n |  | TRUE
95 | bus_LV_5611-5_0_4_node_99 | 0.4 | n |  | TRUE
96 | bus_LV_5611-5_0_4_node_101 | 0.4 | n |  | TRUE
97 | bus_LV_5611-5_0_4_node_107 | 0.4 | n |  | TRUE
98 | bus_LV_5611-5_0_4_node_108 | 0.4 | n |  | TRUE
99 | bus_LV_5611-5_0_4_node_82 | 0.4 | n |  | TRUE
100 | bus_LV_5611-5_0_4_node_84 | 0.4 | n |  | TRUE
101 | bus_LV_5611-5_0_4_node_86 | 0.4 | n |  | TRUE
102 | bus_LV_5611-5_0_4_node_88 | 0.4 | n |  | TRUE
103 | bus_LV_5611-5_0_4_node_89 | 0.4 | n |  | TRUE
104 | bus_LV_5611-5_0_4_node_90 | 0.4 | n |  | TRUE
105 | bus_LV_5611-5_0_4_node_91 | 0.4 | n |  | TRUE
106 | bus_LV_5611-5_0_4_node_95 | 0.4 | n |  | TRUE
107 | bus_LV_5611-5_0_4_node_93 | 0.4 | n |  | TRUE
108 | bus_LV_5611-5_0_4_node_140 | 0.4 | n |  | TRUE
109 | bus_LV_5611-5_0_4_node_160 | 0.4 | n |  | TRUE
110 | bus_MV_366_2_node_24 | 20 | n |  | TRUE

## load
| name | bus | p_mw | q_mvar | const_z_percent | const_i_percent | sn_mva | scaling | in_service | type
0 | LV_5611-5_0_4_load_0 | 0 | 0.012273 | 0.003076 | 0 | 0 |  | 1 | TRUE | wye
1 | LV_5611-5_0_4_load_1 | 1 | 0.0043132 | 0.001081 | 0 | 0 |  | 1 | TRUE | wye
2 | LV_5611-5_0_4_load_3 | 3 | 0.0013556 | 0.00033975 | 0 | 0 |  | 1 | TRUE | wye
3 | LV_5611-5_0_4_load_127 | 4 | 0.0087955 | 0.0022044 | 0 | 0 |  | 1 | TRUE | wye
4 | LV_5611-5_0_4_load_39 | 8 | 0.009473 | 0.0023742 | 0 | 0 |  | 1 | TRUE | wye
5 | LV_5611-5_0_4_load_163 | 9 | 0.0093051 | 0.0023321 | 0 | 0 |  | 1 | TRUE | wye
6 | LV_5611-5_0_4_load_17 | 11 | 0.010069 | 0.0025236 | 0 | 0 |  | 1 | TRUE | wye
7 | LV_5611-5_0_4_load_21 | 13 | 0.0030115 | 0.00075476 | 0 | 0 |  | 1 | TRUE | wye
8 | LV_5611-5_0_4_load_16 | 14 | 0.0035676 | 0.00089412 | 0 | 0 |  | 1 | TRUE | wye
9 | LV_5611-5_0_4_load_5 | 15 | 0.0036839 | 0.00092327 | 0 | 0 |  | 1 | TRUE | wye
10 | LV_5611-5_0_4_load_6 | 16 | 0.0019296 | 0.00048361 | 0 | 0 |  | 1 | TRUE | wye
11 | LV_5611-5_0_4_load_68 | 18 | 0.00093347 | 0.00023395 | 0 | 0 |  | 1 | TRUE | wye
12 | LV_5611-5_0_4_load_8 | 19 | 0.0034298 | 0.0008596 | 0 | 0 |  | 1 | TRUE | wye
13 | LV_5611-5_0_4_load_9 | 20 | 0.013305 | 0.0033345 | 0 | 0 |  | 1 | TRUE | wye
14 | LV_5611-5_0_4_load_10 | 21 | 0.0033116 | 0.00082997 | 0 | 0 |  | 1 | TRUE | wye
15 | LV_5611-5_0_4_load_70 | 23 | 0.0062581 | 0.0015684 | 0 | 0 |  | 1 | TRUE | wye
16 | LV_5611-5_0_4_load_103 | 25 | 0.0050005 | 0.0012532 | 0 | 0 |  | 1 | TRUE | wye
17 | LV_5611-5_0_4_load_66 | 26 | 0.00096187 | 0.00024107 | 0 | 0 |  | 1 | TRUE | wye
18 | LV_5611-5_0_4_load_67 | 27 | 0.00067636 | 0.00016951 | 0 | 0 |  | 1 | TRUE | wye
19 | LV_5611-5_0_4_load_25 | 30 | 0.0096324 | 0.0024141 | 0 | 0 |  | 1 | TRUE | wye
20 | LV_5611-5_0_4_load_28 | 33 | 0.0025712 | 0.0006444 | 0 | 0 |  | 1 | TRUE | wye
21 | LV_5611-5_0_4_load_24 | 34 | 0.0086431 | 0.0021662 | 0 | 0 |  | 1 | TRUE | wye
22 | LV_5611-5_0_4_load_26 | 35 | 0.0057611 | 0.0014439 | 0 | 0 |  | 1 | TRUE | wye
23 | LV_5611-5_0_4_load_31 | 36 | 0.01945 | 0.0048745 | 0 | 0 |  | 1 | TRUE | wye
24 | LV_5611-5_0_4_load_32 | 37 | 0.0065872 | 0.0016509 | 0 | 0 |  | 1 | TRUE | wye
25 | LV_5611-5_0_4_load_35 | 39 | 0.010188 | 0.0025535 | 0 | 0 |  | 1 | TRUE | wye
26 | LV_5611-5_0_4_load_36 | 42 | 0.0021842 | 0.00054742 | 0 | 0 |  | 1 | TRUE | wye
27 | LV_5611-5_0_4_load_37 | 43 | 0.017938 | 0.0044957 | 0 | 0 |  | 1 | TRUE | wye
28 | LV_5611-5_0_4_load_40 | 45 | 0.00167 | 0.00041854 | 0 | 0 |  | 1 | TRUE | wye
29 | LV_5611-5_0_4_load_83 | 46 | 0.00057557 | 0.00014425 | 0 | 0 |  | 1 | TRUE | wye
30 | LV_5611-5_0_4_load_81 | 47 | 0.01222 | 0.0030626 | 0 | 0 |  | 1 | TRUE | wye
31 | LV_5611-5_0_4_load_41 | 48 | 0.011408 | 0.0028591 | 0 | 0 |  | 1 | TRUE | wye
32 | LV_5611-5_0_4_load_46 | 52 | 0.006356 | 0.001593 | 0 | 0 |  | 1 | TRUE | wye
33 | LV_5611-5_0_4_load_79 | 53 | 0.0033786 | 0.00084677 | 0 | 0 |  | 1 | TRUE | wye
34 | LV_5611-5_0_4_load_48 | 54 | 0.017913 | 0.0044895 | 0 | 0 |  | 1 | TRUE | wye
35 | LV_5611-5_0_4_load_49 | 55 | 0.0090979 | 0.0022801 | 0 | 0 |  | 1 | TRUE | wye
36 | LV_5611-5_0_4_load_87 | 57 | 0.0076067 | 0.0019064 | 0 | 0 |  | 1 | TRUE | wye
37 | LV_5611-5_0_4_load_85 | 58 | 0.0070051 | 0.0017556 | 0 | 0 |  | 1 | TRUE | wye
38 | LV_5611-5_0_4_load_162 | 60 | 0.0055241 | 0.0013845 | 0 | 0 |  | 1 | TRUE | wye
39 | LV_5611-5_0_4_load_52 | 62 | 0.00045025 | 0.00011284 | 0 | 0 |  | 1 | TRUE | wye
40 | LV_5611-5_0_4_load_53 | 63 | 0.0025431 | 0.00063735 | 0 | 0 |  | 1 | TRUE | wye
41 | LV_5611-5_0_4_load_54 | 64 | 0.0016829 | 0.00042178 | 0 | 0 |  | 1 | TRUE | wye
42 | LV_5611-5_0_4_load_55 | 65 | 0.0071592 | 0.0017943 | 0 | 0 |  | 1 | TRUE | wye
43 | LV_5611-5_0_4_load_56 | 66 | 0.0015906 | 0.00039865 | 0 | 0 |  | 1 | TRUE | wye
44 | LV_5611-5_0_4_load_69 | 67 | 0.001515 | 0.0003797 | 0 | 0 |  | 1 | TRUE | wye
45 | LV_5611-5_0_4_load_57 | 70 | 0.0027343 | 0.00068528 | 0 | 0 |  | 1 | TRUE | wye
46 | LV_5611-5_0_4_load_58 | 71 | 0.0021732 | 0.00054465 | 0 | 0 |  | 1 | TRUE | wye
47 | LV_5611-5_0_4_load_60 | 73 | 0.0020336 | 0.00050966 | 0 | 0 |  | 1 | TRUE | wye
48 | LV_5611-5_0_4_load_61 | 74 | 0.00084451 | 0.00021165 | 0 | 0 |  | 1 | TRUE | wye
49 | LV_5611-5_0_4_load_62 | 75 | 0.0029088 | 0.000729 | 0 | 0 |  | 1 | TRUE | wye
50 | LV_5611-5_0_4_load_64 | 76 | 0.00188 | 0.00047117 | 0 | 0 |  | 1 | TRUE | wye
51 | LV_5611-5_0_4_load_109 | 77 | 0.0037302 | 0.00093489 | 0 | 0 |  | 1 | TRUE | wye
52 | LV_5611-5_0_4_load_65 | 78 | 0.00069116 | 0.00017322 | 0 | 0 |  | 1 | TRUE | wye
53 | LV_5611-5_0_4_load_100 | 79 | 0.016002 | 0.0040106 | 0 | 0 |  | 1 | TRUE | wye
54 | LV_5611-5_0_4_load_97 | 80 | 0.0042507 | 0.0010653 | 0 | 0 |  | 1 | TRUE | wye
55 | LV_5611-5_0_4_load_106 | 82 | 0.0018539 | 0.00046464 | 0 | 0 |  | 1 | TRUE | wye
56 | LV_5611-5_0_4_load_104 | 83 | 0.0013448 | 0.00033705 | 0 | 0 |  | 1 | TRUE | wye
57 | LV_5611-5_0_4_load_96 | 84 | 0.0016462 | 0.00041258 | 0 | 0 |  | 1 | TRUE | wye
58 | LV_5611-5_0_4_load_92 | 85 | 0.0019797 | 0.00049616 | 0 | 0 |  | 1 | TRUE | wye
59 | LV_5611-5_0_4_load_161 | 87 | 0.0055214 | 0.0013838 | 0 | 0 |  | 1 | TRUE | wye
60 | LV_5611-5_0_4_load_98 | 88 | 0.002626 | 0.00065814 | 0 | 0 |  | 1 | TRUE | wye
61 | LV_5611-5_0_4_load_73 | 89 | 0.0010907 | 0.00027337 | 0 | 0 |  | 1 | TRUE | wye
62 | LV_5611-5_0_4_load_74 | 90 | 0.0017655 | 0.00044247 | 0 | 0 |  | 1 | TRUE | wye
63 | LV_5611-5_0_4_load_76 | 92 | 0.0020238 | 0.00050721 | 0 | 0 |  | 1 | TRUE | wye
64 | LV_5611-5_0_4_load_78 | 93 | 0.00083809 | 0.00021005 | 0 | 0 |  | 1 | TRUE | wye
65 | LV_5611-5_0_4_load_99 | 95 | 0.0025178 | 0.00063103 | 0 | 0 |  | 1 | TRUE | wye
66 | LV_5611-5_0_4_load_101 | 96 | 0.0077293 | 0.0019371 | 0 | 0 |  | 1 | TRUE | wye
67 | LV_5611-5_0_4_load_107 | 97 | 0.002284 | 0.00057243 | 0 | 0 |  | 1 | TRUE | wye
68 | LV_5611-5_0_4_load_82 | 99 | 0.0013106 | 0.00032846 | 0 | 0 |  | 1 | TRUE | wye
69 | LV_5611-5_0_4_load_84 | 100 | 0.0066433 | 0.001665 | 0 | 0 |  | 1 | TRUE | wye
70 | LV_5611-5_0_4_load_86 | 101 | 0.00023227 | 5.8212e-05 | 0 | 0 |  | 1 | TRUE | wye
71 | LV_5611-5_0_4_load_88 | 102 | 0.00068082 | 0.00017063 | 0 | 0 |  | 1 | TRUE | wye
72 | LV_5611-5_0_4_load_89 | 103 | 0.00055269 | 0.00013852 | 0 | 0 |  | 1 | TRUE | wye
73 | LV_5611-5_0_4_load_90 | 104 | 0.00076712 | 0.00019226 | 0 | 0 |  | 1 | TRUE | wye
74 | LV_5611-5_0_4_load_91 | 105 | 0.00067459 | 0.00016907 | 0 | 0 |  | 1 | TRUE | wye
75 | LV_5611-5_0_4_load_95 | 106 | 0.0004242 | 0.00010631 | 0 | 0 |  | 1 | TRUE | wye
76 | LV_5611-5_0_4_load_93 | 107 | 0.0022781 | 0.00057096 | 0 | 0 |  | 1 | TRUE | wye
77 | LV_5611-5_0_4_load_140 | 108 | 0.0015318 | 0.00038391 | 0 | 0 |  | 1 | TRUE | wye
78 | LV_5611-5_0_4_load_160 | 109 | 0.010189 | 0.0025535 | 0 | 0 |  | 1 | TRUE | wye

## ext_grid
| name | bus | vm_pu | va_degree | slack_weight | in_service
0 |  | 37 | 1 | 0 | 1 | TRUE

## line
| name | std_type | from_bus | to_bus | length_km | r_ohm_per_km | x_ohm_per_km | c_nf_per_km | g_us_per_km | max_i_ka | df | parallel | type | in_service
0 | LV_5611-5_0_4_line_0 |  | 0 | 1 | 0.01181 | 0.125 | 0.08 | 261 | 0 | 0.364 | 1 | 1 | cs | TRUE
1 | LV_5611-5_0_4_line_1 |  | 0 | 2 | 0.013623 | 0.125 | 0.08 | 261 | 0 | 0.364 | 1 | 1 | cs | TRUE
2 | LV_5611-5_0_4_line_2 |  | 2 | 3 | 0.02618 | 0.125 | 0.08 | 261 | 0 | 0.364 | 1 | 1 | cs | TRUE
3 | LV_5611-5_0_4_line_3 |  | 2 | 4 | 0.08224 | 0.125 | 0.08 | 261 | 0 | 0.364 | 1 | 1 | cs | TRUE
4 | LV_5611-5_0_4_line_4 |  | 3 | 5 | 0.023109 | 0.125 | 0.08 | 261 | 0 | 0.364 | 1 | 1 | cs | TRUE
5 | LV_5611-5_0_4_line_5 |  | 5 | 6 | 0.12907 | 0.125 | 0.08 | 261 | 0 | 0.364 | 1 | 1 | cs | TRUE
6 | LV_5611-5_0_4_line_6 |  | 6 | 7 | 0.026614 | 0.125 | 0.08 | 261 | 0 | 0.364 | 1 | 1 | cs | TRUE
7 | LV_5611-5_0_4_line_7 |  | 6 | 8 | 0.0079063 | 0.125 | 0.08 | 261 | 0 | 0.364 | 1 | 1 | cs | TRUE
8 | LV_5611-5_0_4_line_8 |  | 7 | 9 | 0.010838 | 0.125 | 0.08 | 261 | 0 | 0.364 | 1 | 1 | cs | TRUE
9 | LV_5611-5_0_4_line_9 |  | 7 | 10 | 0.038223 | 0.125 | 0.08 | 261 | 0 | 0.364 | 1 | 1 | cs | TRUE
10 | LV_5611-5_0_4_line_10 |  | 10 | 11 | 0.011316 | 0.125 | 0.08 | 261 | 0 | 0.364 | 1 | 1 | cs | TRUE
11 | LV_5611-5_0_4_line_11 |  | 11 | 28 | 0.018897 | 0.125 | 0.08 | 261 | 0 | 0.364 | 1 | 1 | cs | TRUE
12 | LV_5611-5_0_4_line_12 |  | 11 | 14 | 0.022236 | 0.125 | 0.08 | 261 | 0 | 0.364 | 1 | 1 | cs | TRUE
13 | LV_5611-5_0_4_line_13 |  | 12 | 13 | 0.0092243 | 0.125 | 0.08 | 261 | 0 | 0.364 | 1 | 1 | cs | TRUE
14 | LV_5611-5_0_4_line_14 |  | 12 | 14 | 0.0071725 | 0.125 | 0.08 | 261 | 0 | 0.364 | 1 | 1 | cs | TRUE
15 | LV_5611-5_0_4_line_15 |  | 15 | 16 | 0.040125 | 0.125 | 0.08 | 261 | 0 | 0.364 | 1 | 1 | cs | TRUE
16 | LV_5611-5_0_4_line_16 |  | 16 | 17 | 0.034312 | 0.125 | 0.08 | 261 | 0 | 0.364 | 1 | 1 | cs | TRUE
17 | LV_5611-5_0_4_line_17 |  | 17 | 18 | 0.045889 | 0.125 | 0.08 | 261 | 0 | 0.364 | 1 | 1 | cs | TRUE
18 | LV_5611-5_0_4_line_18 |  | 18 | 27 | 0.028715 | 0.125 | 0.08 | 261 | 0 | 0.364 | 1 | 1 | cs | TRUE
19 | LV_5611-5_0_4_line_19 |  | 19 | 20 | 0.017191 | 0.125 | 0.08 | 261 | 0 | 0.364 | 1 | 1 | cs | TRUE
20 | LV_5611-5_0_4_line_20 |  | 19 | 21 | 0.039073 | 0.125 | 0.08 | 261 | 0 | 0.364 | 1 | 1 | cs | TRUE
21 | LV_5611-5_0_4_line_21 |  | 20 | 22 | 0.032994 | 0.125 | 0.08 | 261 | 0 | 0.364 | 1 | 1 | cs | TRUE
22 | LV_5611-5_0_4_line_22 |  | 22 | 23 | 0.00684 | 0.125 | 0.08 | 261 | 0 | 0.364 | 1 | 1 | cs | TRUE
23 | LV_5611-5_0_4_line_23 |  | 22 | 24 | 0.012474 | 0.125 | 0.08 | 261 | 0 | 0.364 | 1 | 1 | cs | TRUE
24 | LV_5611-5_0_4_line_24 |  | 23 | 25 | 0.03317 | 0.125 | 0.08 | 261 | 0 | 0.364 | 1 | 1 | cs | TRUE
25 | LV_5611-5_0_4_line_25 |  | 24 | 26 | 0.010835 | 0.125 | 0.08 | 261 | 0 | 0.364 | 1 | 1 | cs | TRUE
26 | LV_5611-5_0_4_line_26 |  | 25 | 86 | 0.022562 | 0.125 | 0.08 | 261 | 0 | 0.364 | 1 | 1 | cs | TRUE
27 | LV_5611-5_0_4_line_27 |  | 26 | 27 | 0.014538 | 0.125 | 0.08 | 261 | 0 | 0.364 | 1 | 1 | cs | TRUE
28 | LV_5611-5_0_4_line_28 |  | 28 | 29 | 0.0066871 | 0.125 | 0.08 | 261 | 0 | 0.364 | 1 | 1 | cs | TRUE
29 | LV_5611-5_0_4_line_29 |  | 29 | 30 | 0.027347 | 0.125 | 0.08 | 261 | 0 | 0.364 | 1 | 1 | cs | TRUE
30 | LV_5611-5_0_4_line_30 |  | 30 | 34 | 0.0057278 | 0.125 | 0.08 | 261 | 0 | 0.364 | 1 | 1 | cs | TRUE
31 | LV_5611-5_0_4_line_31 |  | 31 | 32 | 0.023188 | 0.125 | 0.08 | 261 | 0 | 0.364 | 1 | 1 | cs | TRUE
32 | LV_5611-5_0_4_line_32 |  | 31 | 33 | 0.044084 | 0.125 | 0.08 | 261 | 0 | 0.364 | 1 | 1 | cs | TRUE
33 | LV_5611-5_0_4_line_33 |  | 32 | 36 | 0.00062009 | 0.125 | 0.08 | 261 | 0 | 0.364 | 1 | 1 | cs | TRUE
34 | LV_5611-5_0_4_line_34 |  | 33 | 35 | 0.00095273 | 0.125 | 0.08 | 261 | 0 | 0.364 | 1 | 1 | cs | TRUE
35 | LV_5611-5_0_4_line_35 |  | 34 | 35 | 0.021044 | 0.125 | 0.08 | 261 | 0 | 0.364 | 1 | 1 | cs | TRUE
36 | LV_5611-5_0_4_line_36 |  | 36 | 37 | 0.037543 | 0.125 | 0.08 | 261 | 0 | 0.364 | 1 | 1 | cs | TRUE
37 | LV_5611-5_0_4_line_37 |  | 37 | 38 | 0.026809 | 0.125 | 0.08 | 261 | 0 | 0.364 | 1 | 3 | cs | TRUE
38 | LV_5611-5_0_4_line_38 |  | 38 | 39 | 0.014256 | 0.125 | 0.08 | 261 | 0 | 0.364 | 1 | 3 | cs | TRUE
39 | LV_5611-5_0_4_line_39 |  | 39 | 40 | 0.029154 | 0.125 | 0.08 | 261 | 0 | 0.364 | 1 | 3 | cs | TRUE
40 | LV_5611-5_0_4_line_40 |  | 40 | 41 | 0.028454 | 0.125 | 0.08 | 261 | 0 | 0.364 | 1 | 3 | cs | TRUE
41 | LV_5611-5_0_4_line_41 |  | 41 | 55 | 0.036885 | 0.125 | 0.08 | 261 | 0 | 0.364 | 1 | 3 | cs | TRUE
42 | LV_5611-5_0_4_line_42 |  | 41 | 50 | 0.032992 | 0.125 | 0.08 | 261 | 0 | 0.364 | 1 | 1 | cs | TRUE
43 | LV_5611-5_0_4_line_43 |  | 41 | 54 | 0.021274 | 0.125 | 0.08 | 261 | 0 | 0.364 | 1 | 1 | cs | TRUE
44 | LV_5611-5_0_4_line_44 |  | 42 | 43 | 0.05224 | 0.125 | 0.08 | 261 | 0 | 0.364 | 1 | 1 | cs | TRUE
45 | LV_5611-5_0_4_line_45 |  | 42 | 44 | 0.027764 | 0.125 | 0.08 | 261 | 0 | 0.364 | 1 | 1 | cs | TRUE
46 | LV_5611-5_0_4_line_46 |  | 44 | 45 | 0.015863 | 0.125 | 0.08 | 261 | 0 | 0.364 | 1 | 1 | cs | TRUE
47 | LV_5611-5_0_4_line_47 |  | 45 | 46 | 0.019756 | 0.125 | 0.08 | 261 | 0 | 0.364 | 1 | 1 | cs | TRUE
48 | LV_5611-5_0_4_line_48 |  | 46 | 47 | 0.025876 | 0.125 | 0.08 | 261 | 0 | 0.364 | 1 | 1 | cs | TRUE
49 | LV_5611-5_0_4_line_49 |  | 47 | 51 | 0.03839 | 0.125 | 0.08 | 261 | 0 | 0.364 | 1 | 1 | cs | TRUE
50 | LV_5611-5_0_4_line_50 |  | 48 | 49 | 0.036685 | 0.125 | 0.08 | 261 | 0 | 0.364 | 1 | 1 | cs | TRUE
51 | LV_5611-5_0_4_line_51 |  | 49 | 50 | 0.003512 | 0.125 | 0.08 | 261 | 0 | 0.364 | 1 | 1 | cs | TRUE
52 | LV_5611-5_0_4_line_52 |  | 49 | 51 | 0.056927 | 0.125 | 0.08 | 261 | 0 | 0.364 | 1 | 1 | cs | TRUE
53 | LV_5611-5_0_4_line_53 |  | 50 | 52 | 0.015149 | 0.125 | 0.08 | 261 | 0 | 0.364 | 1 | 1 | cs | TRUE
54 | LV_5611-5_0_4_line_54 |  | 51 | 53 | 0.10719 | 0.125 | 0.08 | 261 | 0 | 0.364 | 1 | 1 | cs | TRUE
55 | LV_5611-5_0_4_line_55 |  | 53 | 56 | 0.080816 | 0.125 | 0.08 | 261 | 0 | 0.364 | 1 | 1 | cs | TRUE
56 | LV_5611-5_0_4_line_56 |  | 55 | 57 | 0.0034399 | 0.125 | 0.08 | 261 | 0 | 0.364 | 1 | 3 | cs | TRUE
57 | LV_5611-5_0_4_line_57 |  | 56 | 99 | 0.071483 | 0.125 | 0.08 | 261 | 0 | 0.364 | 1 | 1 | cs | TRUE
58 | LV_5611-5_0_4_line_58 |  | 57 | 58 | 0.028986 | 0.125 | 0.08 | 261 | 0 | 0.364 | 1 | 3 | cs | TRUE
59 | LV_5611-5_0_4_line_59 |  | 58 | 100 | 0.0045074 | 0.125 | 0.08 | 261 | 0 | 0.364 | 1 | 3 | cs | TRUE
60 | LV_5611-5_0_4_line_60 |  | 59 | 60 | 0.021805 | 0.125 | 0.08 | 261 | 0 | 0.364 | 1 | 1 | cs | TRUE
61 | LV_5611-5_0_4_line_61 |  | 59 | 61 | 0.010038 | 0.125 | 0.08 | 261 | 0 | 0.364 | 1 | 1 | cs | TRUE
62 | LV_5611-5_0_4_line_62 |  | 60 | 87 | 0.015386 | 0.125 | 0.08 | 261 | 0 | 0.364 | 1 | 1 | cs | TRUE
63 | LV_5611-5_0_4_line_63 |  | 61 | 68 | 0.031214 | 0.125 | 0.08 | 261 | 0 | 0.364 | 1 | 3 | cs | TRUE
64 | LV_5611-5_0_4_line_64 |  | 61 | 65 | 0.010264 | 0.125 | 0.08 | 261 | 0 | 0.364 | 1 | 3 | cs | TRUE
65 | LV_5611-5_0_4_line_65 |  | 62 | 63 | 0.017859 | 0.125 | 0.08 | 261 | 0 | 0.364 | 1 | 3 | cs | TRUE
66 | LV_5611-5_0_4_line_66 |  | 62 | 64 | 0.013877 | 0.125 | 0.08 | 261 | 0 | 0.364 | 1 | 3 | cs | TRUE
67 | LV_5611-5_0_4_line_67 |  | 63 | 65 | 0.005625 | 0.125 | 0.08 | 261 | 0 | 0.364 | 1 | 3 | cs | TRUE
68 | LV_5611-5_0_4_line_68 |  | 64 | 66 | 0.035077 | 0.125 | 0.08 | 261 | 0 | 0.364 | 1 | 3 | cs | TRUE
69 | LV_5611-5_0_4_line_69 |  | 66 | 67 | 0.022089 | 0.125 | 0.08 | 261 | 0 | 0.364 | 1 | 3 | cs | TRUE
70 | LV_5611-5_0_4_line_70 |  | 67 | 69 | 0.00096612 | 0.125 | 0.08 | 261 | 0 | 0.364 | 1 | 3 | cs | TRUE
71 | LV_5611-5_0_4_line_71 |  | 68 | 79 | 0.040154 | 0.125 | 0.08 | 261 | 0 | 0.364 | 1 | 1 | cs | TRUE
72 | LV_5611-5_0_4_line_72 |  | 68 | 80 | 0.0055699 | 0.125 | 0.08 | 261 | 0 | 0.364 | 1 | 3 | cs | TRUE
73 | LV_5611-5_0_4_line_73 |  | 69 | 84 | 0.01906 | 0.125 | 0.08 | 261 | 0 | 0.364 | 1 | 1 | cs | TRUE
74 | LV_5611-5_0_4_line_74 |  | 69 | 85 | 0.026481 | 0.125 | 0.08 | 261 | 0 | 0.364 | 1 | 3 | cs | TRUE
75 | LV_5611-5_0_4_line_75 |  | 70 | 71 | 0.051517 | 0.125 | 0.08 | 261 | 0 | 0.364 | 1 | 1 | cs | TRUE
76 | LV_5611-5_0_4_line_76 |  | 70 | 72 | 0.014705 | 0.125 | 0.08 | 261 | 0 | 0.364 | 1 | 1 | cs | TRUE
77 | LV_5611-5_0_4_line_77 |  | 71 | 73 | 0.019018 | 0.125 | 0.08 | 261 | 0 | 0.364 | 1 | 1 | cs | TRUE
78 | LV_5611-5_0_4_line_78 |  | 72 | 74 | 0.00052085 | 0.125 | 0.08 | 261 | 0 | 0.364 | 1 | 1 | cs | TRUE
79 | LV_5611-5_0_4_line_79 |  | 72 | 75 | 0.028746 | 0.125 | 0.08 | 261 | 0 | 0.364 | 1 | 1 | cs | TRUE
80 | LV_5611-5_0_4_line_80 |  | 74 | 76 | 0.016814 | 0.125 | 0.08 | 261 | 0 | 0.364 | 1 | 1 | cs | TRUE
81 | LV_5611-5_0_4_line_81 |  | 75 | 77 | 0.032118 | 0.125 | 0.08 | 261 | 0 | 0.364 | 1 | 1 | cs | TRUE
82 | LV_5611-5_0_4_line_82 |  | 76 | 78 | 0.0086906 | 0.125 | 0.08 | 261 | 0 | 0.364 | 1 | 1 | cs | TRUE
83 | LV_5611-5_0_4_line_83 |  | 78 | 81 | 0.01328 | 0.125 | 0.08 | 261 | 0 | 0.364 | 1 | 1 | cs | TRUE
84 | LV_5611-5_0_4_line_84 |  | 80 | 88 | 0.051772 | 0.125 | 0.08 | 261 | 0 | 0.364 | 1 | 3 | cs | TRUE
85 | LV_5611-5_0_4_line_85 |  | 81 | 82 | 0.019167 | 0.125 | 0.08 | 261 | 0 | 0.364 | 1 | 1 | cs | TRUE
86 | LV_5611-5_0_4_line_86 |  | 81 | 83 | 0.039598 | 0.125 | 0.08 | 261 | 0 | 0.364 | 1 | 1 | cs | TRUE
87 | LV_5611-5_0_4_line_87 |  | 82 | 92 | 0.033019 | 0.125 | 0.08 | 261 | 0 | 0.364 | 1 | 1 | cs | TRUE
88 | LV_5611-5_0_4_line_88 |  | 83 | 86 | 0.016037 | 0.125 | 0.08 | 261 | 0 | 0.364 | 1 | 1 | cs | TRUE
89 | LV_5611-5_0_4_line_89 |  | 85 | 107 | 0.0074058 | 0.125 | 0.08 | 261 | 0 | 0.364 | 1 | 3 | cs | TRUE
90 | LV_5611-5_0_4_line_90 |  | 86 | 96 | 0.0073752 | 0.125 | 0.08 | 261 | 0 | 0.364 | 1 | 1 | cs | TRUE
91 | LV_5611-5_0_4_line_91 |  | 87 | 109 | 0.00097477 | 0.125 | 0.08 | 261 | 0 | 0.364 | 1 | 1 | cs | TRUE
92 | LV_5611-5_0_4_line_92 |  | 88 | 95 | 0.0089979 | 0.125 | 0.08 | 261 | 0 | 0.364 | 1 | 3 | cs | TRUE
93 | LV_5611-5_0_4_line_93 |  | 89 | 90 | 0.019817 | 0.125 | 0.08 | 261 | 0 | 0.364 | 1 | 1 | cs | TRUE
94 | LV_5611-5_0_4_line_94 |  | 89 | 91 | 0.028667 | 0.125 | 0.08 | 261 | 0 | 0.364 | 1 | 1 | cs | TRUE
95 | LV_5611-5_0_4_line_95 |  | 90 | 92 | 0.0088989 | 0.125 | 0.08 | 261 | 0 | 0.364 | 1 | 1 | cs | TRUE
96 | LV_5611-5_0_4_line_96 |  | 91 | 93 | 0.008541 | 0.125 | 0.08 | 261 | 0 | 0.364 | 1 | 1 | cs | TRUE
97 | LV_5611-5_0_4_line_97 |  | 93 | 97 | 0.062206 | 0.125 | 0.08 | 261 | 0 | 0.364 | 1 | 1 | cs | TRUE
98 | LV_5611-5_0_4_line_98 |  | 94 | 95 | 0.019726 | 0.125 | 0.08 | 261 | 0 | 0.364 | 1 | 3 | cs | TRUE
99 | LV_5611-5_0_4_line_99 |  | 94 | 96 | 0.034237 | 0.125 | 0.08 | 261 | 0 | 0.364 | 1 | 3 | cs | TRUE
100 | LV_5611-5_0_4_line_100 |  | 97 | 98 | 0.018736 | 0.125 | 0.08 | 261 | 0 | 0.364 | 1 | 1 | cs | TRUE
101 | LV_5611-5_0_4_line_101 |  | 98 | 108 | 0.045254 | 0.125 | 0.08 | 261 | 0 | 0.364 | 1 | 1 | cs | TRUE
102 | LV_5611-5_0_4_line_102 |  | 100 | 101 | 0.019976 | 0.125 | 0.08 | 261 | 0 | 0.364 | 1 | 3 | cs | TRUE
103 | LV_5611-5_0_4_line_103 |  | 101 | 102 | 0.015253 | 0.125 | 0.08 | 261 | 0 | 0.364 | 1 | 3 | cs | TRUE
104 | LV_5611-5_0_4_line_104 |  | 102 | 103 | 0.0028248 | 0.125 | 0.08 | 261 | 0 | 0.364 | 1 | 3 | cs | TRUE
105 | LV_5611-5_0_4_line_105 |  | 103 | 104 | 0.027799 | 0.125 | 0.08 | 261 | 0 | 0.364 | 1 | 3 | cs | TRUE
106 | LV_5611-5_0_4_line_106 |  | 104 | 105 | 0.019608 | 0.125 | 0.08 | 261 | 0 | 0.364 | 1 | 3 | cs | TRUE
107 | LV_5611-5_0_4_line_107 |  | 105 | 106 | 0.002216 | 0.125 | 0.08 | 261 | 0 | 0.364 | 1 | 3 | cs | TRUE
108 | LV_5611-5_0_4_line_108 |  | 106 | 107 | 0.016942 | 0.125 | 0.08 | 261 | 0 | 0.364 | 1 | 3 | cs | TRUE

## trafo
| name | std_type | hv_bus | lv_bus | sn_mva | vn_hv_kv | vn_lv_kv | vk_percent | vkr_percent | pfe_kw | i0_percent | shift_degree | tap_side | tap_neutral | tap_min | tap_max | tap_step_percent | tap_step_degree | tap_pos | tap_phase_shifter | parallel | df | in_service
0 | LV_5611-5_0_4_trafo_32 | 0.63 MVA 20/0.4 kV | 110 | 37 | 0.63 | 20 | 0.4 | 6 | 1.206 | 1.65 | 0.2619 | 150 | hv | 0 | -2 | 2 | 2.5 | 0 | 0 | FALSE | 1 | 1 | TRUE

## line_geodata
| x0 | y0 | x1 | y1 | x2 | y2 | x3 | y3 | x4 | y4 | x5 | y5 | x6 | y6 | x7 | y7 | x8 | y8
0 | 2545671.9773 | 1154456.0881 | 2545667.4025 | 1154445.2001
1 | 2545672.484 | 1154469.7019 | 2545671.9773 | 1154456.0881 | 2545671.9773 | 1154456.0881
2 | 2545672.484 | 1154469.7019 | 2545656.5247 | 1154465.1326 | 2545654.0691 | 1154455.8735
3 | 2545672.484 | 1154469.7019 | 2545694.1871 | 1154549.0266
4 | 2545647.893 | 1154433.6051 | 2545653.2922 | 1154452.9443 | 2545654.0691 | 1154455.8735
5 | 2545647.893 | 1154433.6051 | 2545649.5379 | 1154429.7215 | 2545654.023 | 1154426.0345 | 2545662.5912 | 1154419.1756 | 2545668.6774 | 1154408.4593 | 2545673.5423 | 1154406.9034 | 2545679.0791 | 1154406.6866 | 2545725.5381 | 1154418.7065 | 2545716.0237 | 1154382.8401
6 | 2545716.0237 | 1154382.8401 | 2545718.0197 | 1154382.155 | 2545725.8979 | 1154377.8705 | 2545735.6748 | 1154374.0135 | 2545740.416 | 1154372.3475
7 | 2545716.0237 | 1154382.8401 | 2545708.5414 | 1154385.3945
8 | 2545740.416 | 1154372.3475 | 2545741.8213 | 1154368.2549 | 2545740.1764 | 1154361.9553
9 | 2545740.416 | 1154372.3475 | 2545749.3173 | 1154369.2211 | 2545750.3796 | 1154365.3761 | 2545750.8555 | 1154361.1585 | 2545751.2614 | 1154355.9854 | 2545751.2194 | 1154351.3389 | 2545751.1614 | 1154344.9138 | 2545750.9462 | 1154340.6245
10 | 2545750.9462 | 1154340.6245 | 2545747.7871 | 1154329.7584
11 | 2545742.3916 | 1154311.6531 | 2545746.1829 | 1154323.7141 | 2545747.7871 | 1154329.7584
12 | 2545747.7871 | 1154329.7584 | 2545758.5865 | 1154324.4359 | 2545764.9517 | 1154322.4996 | 2545768.4835 | 1154322.2205
13 | 2545775.6446 | 1154322.3697 | 2545772.8535 | 1154317.4256 | 2545769.8056 | 1154315.6117
14 | 2545775.6446 | 1154322.3697 | 2545770.0343 | 1154322.098 | 2545768.4835 | 1154322.2205
15 | 2545773.9897 | 1154215.4029 | 2545770.2666 | 1154228.8797 | 2545768.8849 | 1154233.8838 | 2545788.9614 | 1154239.8759
16 | 2545800.087 | 1154272.3338 | 2545788.9614 | 1154239.8759
17 | 2545800.087 | 1154272.3338 | 2545755.7761 | 1154260.4041
18 | 2545727.8254 | 1154253.8414 | 2545749.9466 | 1154258.8346 | 2545755.7761 | 1154260.4041
19 | 2545708.0381 | 1154191.7536 | 2545703.1858 | 1154208.2452
20 | 2545719.0672 | 1154154.2691 | 2545708.0381 | 1154191.7536
21 | 2545693.8727 | 1154239.8977 | 2545703.1858 | 1154208.2452
22 | 2545693.8727 | 1154239.8977 | 2545687.7791 | 1154236.7907
23 | 2545703.0478 | 1154248.3748 | 2545693.8727 | 1154239.8977
24 | 2545687.7791 | 1154236.7907 | 2545666.9439 | 1154226.1671 | 2545657.6945 | 1154222.9827
25 | 2545703.0478 | 1154248.3748 | 2545713.6325 | 1154250.6919
26 | 2545636.3617 | 1154215.6381 | 2545657.6945 | 1154222.9827
27 | 2545713.6325 | 1154250.6919 | 2545721.5807 | 1154252.4318 | 2545727.8254 | 1154253.8414
28 | 2545738.0112 | 1154309.1024 | 2545740.8112 | 1154308.2433 | 2545742.3916 | 1154311.6531
29 | 2545738.0112 | 1154309.1024 | 2545711.8721 | 1154317.1389
30 | 2545711.8721 | 1154317.1389 | 2545710.5927 | 1154317.5323 | 2545707.7693 | 1154320.8929 | 2545707.7693 | 1154320.8929
31 | 2545645.6157 | 1154303.1787 | 2545664.5198 | 1154301.6513 | 2545666.8607 | 1154305.1654
32 | 2545666.8607 | 1154305.1654 | 2545664.5636 | 1154316.67 | 2545664.8272 | 1154319.5136 | 2545665.586 | 1154323.6867 | 2545668.2498 | 1154328.1206 | 2545670.9625 | 1154330.3305 | 2545673.1658 | 1154331.3556 | 2545686.7137 | 1154327.2592
33 | 2545644.9961 | 1154303.2043 | 2545645.6157 | 1154303.1787
34 | 2545687.6257 | 1154326.9835 | 2545686.7137 | 1154327.2592
35 | 2545687.6257 | 1154326.9835 | 2545707.7693 | 1154320.8929
36 | 2545615.4549 | 1154312.7347 | 2545634.998 | 1154311.6125 | 2545635.9487 | 1154309.8586 | 2545635.3167 | 1154303.6054 | 2545644.9961 | 1154303.2043
37 | 2545600.7654 | 1154329.9876 | 2545606.2678 | 1154313.2623 | 2545615.4549 | 1154312.7347
38 | 2545600.7654 | 1154329.9876 | 2545594.6647 | 1154334.8677 | 2545588.7348 | 1154337.3879
39 | 2545561.2584 | 1154347.0433 | 2545579.5641 | 1154341.2856 | 2545588.7348 | 1154337.3879
40 | 2545561.2584 | 1154347.0433 | 2545571.5791 | 1154373.5639
41 | 2545571.5791 | 1154373.5639 | 2545536.6073 | 1154361.8388
42 | 2545582.8379 | 1154404.5784 | 2545571.5791 | 1154373.5639
43 | 2545571.5791 | 1154373.5639 | 2545591.8433 | 1154367.0868
44 | 2545656.5544 | 1154346.3249 | 2545634.9463 | 1154354.2134 | 2545631.1628 | 1154362.5298 | 2545629.6335 | 1154374.0942 | 2545630.6936 | 1154382.4624
45 | 2545639.1532 | 1154408.7821 | 2545631.3933 | 1154387.9857 | 2545630.6936 | 1154382.4624
46 | 2545639.1532 | 1154408.7821 | 2545624.0499 | 1154413.6337
47 | 2545624.0499 | 1154413.6337 | 2545605.2401 | 1154419.6759
48 | 2545580.6035 | 1154427.5883 | 2545596.0274 | 1154422.6353 | 2545605.2401 | 1154419.6759
49 | 2545544.0519 | 1154439.326 | 2545580.6035 | 1154427.5883
50 | 2545584.0338 | 1154407.8805 | 2545549.3614 | 1154419.8655
51 | 2545582.8379 | 1154404.5784 | 2545584.0338 | 1154407.8805
52 | 2545544.0519 | 1154439.326 | 2545548.2846 | 1154432.3506 | 2545582.6216 | 1154419.6551 | 2545584.654 | 1154415.3677 | 2545584.0338 | 1154407.8805
53 | 2545582.8379 | 1154404.5784 | 2545597.3828 | 1154400.3445
54 | 2545544.0519 | 1154439.326 | 2545441.9734 | 1154472.0186
55 | 2545365.0815 | 1154496.8922 | 2545391.4377 | 1154488.2036 | 2545441.9734 | 1154472.0186
56 | 2545536.6073 | 1154361.8388 | 2545533.3458 | 1154360.7454
57 | 2545365.0815 | 1154496.8922 | 2545379.9809 | 1154533.3539 | 2545388.7001 | 1154564.2466
58 | 2545533.3458 | 1154360.7454 | 2545505.8632 | 1154351.5312
59 | 2545501.5895 | 1154350.0983 | 2545505.8632 | 1154351.5312
60 | 2545543.3174 | 1154299.9364 | 2545565.0839 | 1154298.6401
61 | 2545537.2762 | 1154291.9091 | 2545543.3174 | 1154299.9364
62 | 2545580.4427 | 1154297.7253 | 2545565.0839 | 1154298.6401
63 | 2545553.7596 | 1154265.379 | 2545537.2762 | 1154291.9091
64 | 2545537.2762 | 1154291.9091 | 2545527.013 | 1154292.0578 | 2545527.013 | 1154292.0578
65 | 2545504.1177 | 1154286.8326 | 2545521.529 | 1154290.8062
66 | 2545504.1177 | 1154286.8326 | 2545503.1666 | 1154286.6156 | 2545490.8878 | 1154282.6546
67 | 2545521.529 | 1154290.8062 | 2545527.013 | 1154292.0578
68 | 2545490.8878 | 1154282.6546 | 2545484.8316 | 1154280.7009 | 2545470.1073 | 1154268.5837 | 2545460.676 | 1154266.5682
69 | 2545442.3913 | 1154278.9618 | 2545460.676 | 1154266.5682 | 2545460.676 | 1154266.5682
70 | 2545441.5916 | 1154279.5038 | 2545442.3913 | 1154278.9618
71 | 2545593.9332 | 1154262.5804 | 2545553.7596 | 1154265.379
72 | 2545553.7596 | 1154265.379 | 2545556.8349 | 1154260.7351
73 | 2545441.5916 | 1154279.5038 | 2545453.7845 | 1154294.1787
74 | 2545441.5916 | 1154279.5038 | 2545420.0114 | 1154294.8508
75 | 2545686.5124 | 1154118.1474 | 2545708.616 | 1154071.6136
76 | 2545680.2029 | 1154131.4303 | 2545686.5124 | 1154118.1474
77 | 2545716.776 | 1154054.4348 | 2545708.616 | 1154071.6136
78 | 2545679.9571 | 1154131.8895 | 2545680.2029 | 1154131.4303
79 | 2545680.2029 | 1154131.4303 | 2545654.9721 | 1154117.6554
80 | 2545672.0213 | 1154146.7131 | 2545679.9571 | 1154131.8895
81 | 2545626.7815 | 1154102.2646 | 2545654.9721 | 1154117.6554
82 | 2545672.0213 | 1154146.7131 | 2545667.9196 | 1154154.3749
83 | 2545661.6516 | 1154166.0831 | 2545667.9196 | 1154154.3749
84 | 2545585.4201 | 1154217.57 | 2545556.8349 | 1154260.7351
85 | 2545661.6516 | 1154166.0831 | 2545644.9725 | 1154156.6398
86 | 2545661.6516 | 1154166.0831 | 2545643.6517 | 1154201.3535
87 | 2545615.0915 | 1154142.7461 | 2545633.899 | 1154150.3702 | 2545644.9725 | 1154156.6398
88 | 2545636.3617 | 1154215.6381 | 2545643.6517 | 1154201.3535
89 | 2545420.0114 | 1154294.8508 | 2545413.9761 | 1154299.1428
90 | 2545636.3617 | 1154215.6381 | 2545629.6642 | 1154212.5498
91 | 2545581.4157 | 1154297.6674 | 2545580.4427 | 1154297.7253
92 | 2545585.4201 | 1154217.57 | 2545590.3882 | 1154210.068
93 | 2545588.3105 | 1154132.3888 | 2545605.0087 | 1154138.6588 | 2545606.8445 | 1154139.4029
94 | 2545563.9084 | 1154145.1121 | 2545585.3791 | 1154131.2881 | 2545588.3105 | 1154132.3888
95 | 2545615.0915 | 1154142.7461 | 2545606.8445 | 1154139.4029
96 | 2545563.9084 | 1154145.1121 | 2545558.5377 | 1154138.471
97 | 2545558.5377 | 1154138.471 | 2545546.6298 | 1154123.7462 | 2545528.9223 | 1154111.7781 | 2545508.8579 | 1154103.0098
98 | 2545601.2794 | 1154193.6217 | 2545590.3882 | 1154210.068
99 | 2545601.2794 | 1154193.6217 | 2545609.9291 | 1154199.969 | 2545622.6952 | 1154209.3362 | 2545629.6642 | 1154212.5498
100 | 2545491.6894 | 1154095.5071 | 2545508.8579 | 1154103.0098
101 | 2545491.6894 | 1154095.5071 | 2545478.4187 | 1154138.7726
102 | 2545501.5895 | 1154350.0983 | 2545482.6493 | 1154343.7482
103 | 2545482.6493 | 1154343.7482 | 2545478.5023 | 1154342.3578 | 2545468.2633 | 1154338.6824
104 | 2545465.6046 | 1154337.728 | 2545468.2633 | 1154338.6824
105 | 2545465.6046 | 1154337.728 | 2545439.4406 | 1154328.3363
106 | 2545426.5296 | 1154313.6154 | 2545439.2344 | 1154328.2622 | 2545439.4406 | 1154328.3363
107 | 2545425.0776 | 1154311.9414 | 2545426.5296 | 1154313.6154
108 | 2545413.9761 | 1154299.1428 | 2545413.9761 | 1154299.1428 | 2545425.0776 | 1154311.9414

## bus_geodata
| x | y | coords
0 | 2545671.9773 | 1154456.0881
1 | 2545667.4025 | 1154445.2001
2 | 2545672.484 | 1154469.7019
3 | 2545654.0691 | 1154455.8735
4 | 2545694.1871 | 1154549.0266
5 | 2545647.893 | 1154433.6051
6 | 2545716.0237 | 1154382.8401
7 | 2545740.416 | 1154372.3475
8 | 2545708.5414 | 1154385.3945
9 | 2545740.1764 | 1154361.9553
10 | 2545750.9462 | 1154340.6245
11 | 2545747.7871 | 1154329.7584
12 | 2545775.6446 | 1154322.3697
13 | 2545769.8056 | 1154315.6117
14 | 2545768.4835 | 1154322.2205
15 | 2545773.9897 | 1154215.4029
16 | 2545788.9614 | 1154239.8759
17 | 2545800.087 | 1154272.3338
18 | 2545755.7761 | 1154260.4041
19 | 2545708.0381 | 1154191.7536
20 | 2545703.1858 | 1154208.2452
21 | 2545719.0672 | 1154154.2691
22 | 2545693.8727 | 1154239.8977
23 | 2545687.7791 | 1154236.7907
24 | 2545703.0478 | 1154248.3748
25 | 2545657.6945 | 1154222.9827
26 | 2545713.6325 | 1154250.6919
27 | 2545727.8254 | 1154253.8414
28 | 2545742.3916 | 1154311.6531
29 | 2545738.0112 | 1154309.1024
30 | 2545711.8721 | 1154317.1389
31 | 2545666.8607 | 1154305.1654
32 | 2545645.6157 | 1154303.1787
33 | 2545686.7137 | 1154327.2592
34 | 2545707.7693 | 1154320.8929
35 | 2545687.6257 | 1154326.9835
36 | 2545644.9961 | 1154303.2043
37 | 2545615.4549 | 1154312.7347
38 | 2545600.7654 | 1154329.9876
39 | 2545588.7348 | 1154337.3879
40 | 2545561.2584 | 1154347.0433
41 | 2545571.5791 | 1154373.5639
42 | 2545630.6936 | 1154382.4624
43 | 2545656.5544 | 1154346.3249
44 | 2545639.1532 | 1154408.7821
45 | 2545624.0499 | 1154413.6337
46 | 2545605.2401 | 1154419.6759
47 | 2545580.6035 | 1154427.5883
48 | 2545549.3614 | 1154419.8655
49 | 2545584.0338 | 1154407.8805
50 | 2545582.8379 | 1154404.5784
51 | 2545544.0519 | 1154439.326
52 | 2545597.3828 | 1154400.3445
53 | 2545441.9734 | 1154472.0186
54 | 2545591.8433 | 1154367.0868
55 | 2545536.6073 | 1154361.8388
56 | 2545365.0815 | 1154496.8922
57 | 2545533.3458 | 1154360.7454
58 | 2545505.8632 | 1154351.5312
59 | 2545543.3174 | 1154299.9364
60 | 2545565.0839 | 1154298.6401
61 | 2545537.2762 | 1154291.9091
62 | 2545504.1177 | 1154286.8326
63 | 2545521.529 | 1154290.8062
64 | 2545490.8878 | 1154282.6546
65 | 2545527.013 | 1154292.0578
66 | 2545460.676 | 1154266.5682
67 | 2545442.3913 | 1154278.9618
68 | 2545553.7596 | 1154265.379
69 | 2545441.5916 | 1154279.5038
70 | 2545686.5124 | 1154118.1474
71 | 2545708.616 | 1154071.6136
72 | 2545680.2029 | 1154131.4303
73 | 2545716.776 | 1154054.4348
74 | 2545679.9571 | 1154131.8895
75 | 2545654.9721 | 1154117.6554
76 | 2545672.0213 | 1154146.7131
77 | 2545626.7815 | 1154102.2646
78 | 2545667.9196 | 1154154.3749
79 | 2545593.9332 | 1154262.5804
80 | 2545556.8349 | 1154260.7351
81 | 2545661.6516 | 1154166.0831
82 | 2545644.9725 | 1154156.6398
83 | 2545643.6517 | 1154201.3535
84 | 2545453.7845 | 1154294.1787
85 | 2545420.0114 | 1154294.8508
86 | 2545636.3617 | 1154215.6381
87 | 2545580.4427 | 1154297.7253
88 | 2545585.4201 | 1154217.57
89 | 2545588.3105 | 1154132.3888
90 | 2545606.8445 | 1154139.4029
91 | 2545563.9084 | 1154145.1121
92 | 2545615.0915 | 1154142.7461
93 | 2545558.5377 | 1154138.471
94 | 2545601.2794 | 1154193.6217
95 | 2545590.3882 | 1154210.068
96 | 2545629.6642 | 1154212.5498
97 | 2545508.8579 | 1154103.0098
98 | 2545491.6894 | 1154095.5071
99 | 2545388.7001 | 1154564.2466
100 | 2545501.5895 | 1154350.0983
101 | 2545482.6493 | 1154343.7482
102 | 2545468.2633 | 1154338.6824
103 | 2545465.6046 | 1154337.728
104 | 2545439.4406 | 1154328.3363
105 | 2545426.5296 | 1154313.6154
106 | 2545425.0776 | 1154311.9414
107 | 2545413.9761 | 1154299.1428
108 | 2545478.4187 | 1154138.7726
109 | 2545581.4157 | 1154297.6674
110 | 2545600.7654 | 1154329.9876

## line_std_types
| c_nf_per_km | r_ohm_per_km | x_ohm_per_km | max_i_ka | type | q_mm2 | alpha | voltage_rating
NAYY 4x50 SE | 210 | 0.642 | 0.083 | 0.142 | cs | 50 | 0.00403 | LV
NAYY 4x120 SE | 264 | 0.225 | 0.08 | 0.242 | cs | 120 | 0.00403 | LV
NAYY 4x150 SE | 261 | 0.208 | 0.08 | 0.27 | cs | 150 | 0.00403 | LV
NA2XS2Y 1x95 RM/25 12/20 kV | 216 | 0.313 | 0.132 | 0.252 | cs | 95 | 0.00403 | MV
NA2XS2Y 1x185 RM/25 12/20 kV | 273 | 0.161 | 0.117 | 0.362 | cs | 185 | 0.00403 | MV
NA2XS2Y 1x240 RM/25 12/20 kV | 304 | 0.122 | 0.112 | 0.421 | cs | 240 | 0.00403 | MV
NA2XS2Y 1x95 RM/25 6/10 kV | 315 | 0.313 | 0.123 | 0.249 | cs | 95 | 0.00403 | MV
NA2XS2Y 1x185 RM/25 6/10 kV | 406 | 0.161 | 0.11 | 0.358 | cs | 185 | 0.00403 | MV
NA2XS2Y 1x240 RM/25 6/10 kV | 456 | 0.122 | 0.105 | 0.416 | cs | 240 | 0.00403 | MV
NA2XS2Y 1x150 RM/25 12/20 kV | 250 | 0.206 | 0.116 | 0.319 | cs | 150 | 0.00403 | MV
NA2XS2Y 1x120 RM/25 12/20 kV | 230 | 0.253 | 0.119 | 0.283 | cs | 120 | 0.00403 | MV
NA2XS2Y 1x70 RM/25 12/20 kV | 190 | 0.443 | 0.132 | 0.22 | cs | 70 | 0.00403 | MV
NA2XS2Y 1x150 RM/25 6/10 kV | 360 | 0.206 | 0.11 | 0.315 | cs | 150 | 0.00403 | MV
NA2XS2Y 1x120 RM/25 6/10 kV | 340 | 0.253 | 0.113 | 0.28 | cs | 120 | 0.00403 | MV
NA2XS2Y 1x70 RM/25 6/10 kV | 280 | 0.443 | 0.123 | 0.217 | cs | 70 | 0.00403 | MV
N2XS(FL)2Y 1x120 RM/35 64/110 kV | 112 | 0.153 | 0.166 | 0.366 | cs | 120 | 0.00393 | HV
N2XS(FL)2Y 1x185 RM/35 64/110 kV | 125 | 0.099 | 0.156 | 0.457 | cs | 185 | 0.00393 | HV
N2XS(FL)2Y 1x240 RM/35 64/110 kV | 135 | 0.075 | 0.149 | 0.526 | cs | 240 | 0.00393 | HV
N2XS(FL)2Y 1x300 RM/35 64/110 kV | 144 | 0.06 | 0.144 | 0.588 | cs | 300 | 0.00393 | HV
15-AL1/3-ST1A 0.4 | 11 | 1.8769 | 0.35 | 0.105 | ol | 16 | 0.00403 | LV
24-AL1/4-ST1A 0.4 | 11.25 | 1.2012 | 0.335 | 0.14 | ol | 24 | 0.00403 | LV
48-AL1/8-ST1A 0.4 | 12.2 | 0.5939 | 0.3 | 0.21 | ol | 48 | 0.00403 | LV
94-AL1/15-ST1A 0.4 | 13.2 | 0.306 | 0.29 | 0.35 | ol | 94 | 0.00403 | LV
34-AL1/6-ST1A 10.0 | 9.7 | 0.8342 | 0.36 | 0.17 | ol | 34 | 0.00403 | MV
48-AL1/8-ST1A 10.0 | 10.1 | 0.5939 | 0.35 | 0.21 | ol | 48 | 0.00403 | MV
70-AL1/11-ST1A 10.0 | 10.4 | 0.4132 | 0.339 | 0.29 | ol | 70 | 0.00403 | MV
94-AL1/15-ST1A 10.0 | 10.75 | 0.306 | 0.33 | 0.35 | ol | 94 | 0.00403 | MV
122-AL1/20-ST1A 10.0 | 11.1 | 0.2376 | 0.323 | 0.41 | ol | 122 | 0.00403 | MV
149-AL1/24-ST1A 10.0 | 11.25 | 0.194 | 0.315 | 0.47 | ol | 149 | 0.00403 | MV
34-AL1/6-ST1A 20.0 | 9.15 | 0.8342 | 0.382 | 0.17 | ol | 34 | 0.00403 | MV
48-AL1/8-ST1A 20.0 | 9.5 | 0.5939 | 0.372 | 0.21 | ol | 48 | 0.00403 | MV
70-AL1/11-ST1A 20.0 | 9.7 | 0.4132 | 0.36 | 0.29 | ol | 70 | 0.00403 | MV
94-AL1/15-ST1A 20.0 | 10 | 0.306 | 0.35 | 0.35 | ol | 94 | 0.00403 | MV
122-AL1/20-ST1A 20.0 | 10.3 | 0.2376 | 0.344 | 0.41 | ol | 122 | 0.00403 | MV
149-AL1/24-ST1A 20.0 | 10.5 | 0.194 | 0.337 | 0.47 | ol | 149 | 0.00403 | MV
184-AL1/30-ST1A 20.0 | 10.75 | 0.1571 | 0.33 | 0.535 | ol | 184 | 0.00403 | MV
243-AL1/39-ST1A 20.0 | 11 | 0.1188 | 0.32 | 0.645 | ol | 243 | 0.00403 | MV
48-AL1/8-ST1A 110.0 | 8 | 0.5939 | 0.46 | 0.21 | ol | 48 | 0.00403 | HV
70-AL1/11-ST1A 110.0 | 8.4 | 0.4132 | 0.45 | 0.29 | ol | 70 | 0.00403 | HV
94-AL1/15-ST1A 110.0 | 8.65 | 0.306 | 0.44 | 0.35 | ol | 94 | 0.00403 | HV
122-AL1/20-ST1A 110.0 | 8.5 | 0.2376 | 0.43 | 0.41 | ol | 122 | 0.00403 | HV
149-AL1/24-ST1A 110.0 | 8.75 | 0.194 | 0.41 | 0.47 | ol | 149 | 0.00403 | HV
184-AL1/30-ST1A 110.0 | 8.8 | 0.1571 | 0.4 | 0.535 | ol | 184 | 0.00403 | HV
243-AL1/39-ST1A 110.0 | 9 | 0.1188 | 0.39 | 0.645 | ol | 243 | 0.00403 | HV
305-AL1/39-ST1A 110.0 | 9.2 | 0.0949 | 0.38 | 0.74 | ol | 305 | 0.00403 | HV
490-AL1/64-ST1A 110.0 | 9.75 | 0.059 | 0.37 | 0.96 | ol | 490 | 0.00403 | HV
679-AL1/86-ST1A 110.0 | 9.95 | 0.042 | 0.36 | 1.15 | ol | 679 | 0.00403 | HV
490-AL1/64-ST1A 220.0 | 10 | 0.059 | 0.285 | 0.96 | ol | 490 | 0.00403 | HV
679-AL1/86-ST1A 220.0 | 11.7 | 0.042 | 0.275 | 1.15 | ol | 679 | 0.00403 | HV
490-AL1/64-ST1A 380.0 | 11 | 0.059 | 0.253 | 0.96 | ol | 490 | 0.00403 | HV
679-AL1/86-ST1A 380.0 | 14.6 | 0.042 | 0.25 | 1.15 | ol | 679 | 0.00403 | HV

## trafo_std_types
| i0_percent | pfe_kw | vkr_percent | sn_mva | vn_lv_kv | vn_hv_kv | vk_percent | shift_degree | vector_group | tap_side | tap_neutral | tap_min | tap_max | tap_step_degree | tap_step_percent | tap_phase_shifter
160 MVA 380/110 kV | 0.06 | 60 | 0.25 | 160 | 110 | 380 | 12.2 | 0 | Yy0 | hv | 0 | -9 | 9 | 0 | 1.5 | FALSE
100 MVA 220/110 kV | 0.06 | 55 | 0.26 | 100 | 110 | 220 | 12 | 0 | Yy0 | hv | 0 | -9 | 9 | 0 | 1.5 | FALSE
63 MVA 110/20 kV | 0.04 | 22 | 0.32 | 63 | 20 | 110 | 18 | 150 | YNd5 | hv | 0 | -9 | 9 | 0 | 1.5 | FALSE
40 MVA 110/20 kV | 0.05 | 18 | 0.34 | 40 | 20 | 110 | 16.2 | 150 | YNd5 | hv | 0 | -9 | 9 | 0 | 1.5 | FALSE
25 MVA 110/20 kV | 0.07 | 14 | 0.41 | 25 | 20 | 110 | 12 | 150 | YNd5 | hv | 0 | -9 | 9 | 0 | 1.5 | FALSE
63 MVA 110/10 kV | 0.04 | 22 | 0.32 | 63 | 10 | 110 | 18 | 150 | YNd5 | hv | 0 | -9 | 9 | 0 | 1.5 | FALSE
40 MVA 110/10 kV | 0.05 | 18 | 0.34 | 40 | 10 | 110 | 16.2 | 150 | YNd5 | hv | 0 | -9 | 9 | 0 | 1.5 | FALSE
25 MVA 110/10 kV | 0.07 | 14 | 0.41 | 25 | 10 | 110 | 12 | 150 | YNd5 | hv | 0 | -9 | 9 | 0 | 1.5 | FALSE
0.25 MVA 20/0.4 kV | 0.32 | 0.8 | 1.44 | 0.25 | 0.4 | 20 | 6 | 150 | Yzn5 | hv | 0 | -2 | 2 | 0 | 2.5 | FALSE
0.4 MVA 20/0.4 kV | 0.3375 | 1.35 | 1.425 | 0.4 | 0.4 | 20 | 6 | 150 | Dyn5 | hv | 0 | -2 | 2 | 0 | 2.5 | FALSE
0.63 MVA 20/0.4 kV | 0.2619 | 1.65 | 1.206 | 0.63 | 0.4 | 20 | 6 | 150 | Dyn5 | hv | 0 | -2 | 2 | 0 | 2.5 | FALSE
0.25 MVA 10/0.4 kV | 0.24 | 0.6 | 1.2 | 0.25 | 0.4 | 10 | 4 | 150 | Dyn5 | hv | 0 | -2 | 2 | 0 | 2.5 | FALSE
0.4 MVA 10/0.4 kV | 0.2375 | 0.95 | 1.325 | 0.4 | 0.4 | 10 | 4 | 150 | Dyn5 | hv | 0 | -2 | 2 | 0 | 2.5 | FALSE
0.63 MVA 10/0.4 kV | 0.1873 | 1.18 | 1.0794 | 0.63 | 0.4 | 10 | 4 | 150 | Dyn5 | hv | 0 | -2 | 2 | 0 | 2.5 | FALSE

## trafo3w_std_types
| sn_hv_mva | sn_mv_mva | sn_lv_mva | vn_hv_kv | vn_mv_kv | vn_lv_kv | vk_hv_percent | vk_mv_percent | vk_lv_percent | vkr_hv_percent | vkr_mv_percent | vkr_lv_percent | pfe_kw | i0_percent | shift_mv_degree | shift_lv_degree | vector_group | tap_side | tap_neutral | tap_min | tap_max | tap_step_percent
63/25/38 MVA 110/20/10 kV | 63 | 25 | 38 | 110 | 20 | 10 | 10.4 | 10.4 | 10.4 | 0.28 | 0.32 | 0.35 | 35 | 0.89 | 0 | 0 | YN0yn0yn0 | hv | 0 | -10 | 10 | 1.2
63/25/38 MVA 110/10/10 kV | 63 | 25 | 38 | 110 | 10 | 10 | 10.4 | 10.4 | 10.4 | 0.28 | 0.32 | 0.35 | 35 | 0.89 | 0 | 0 | YN0yn0yn0 | hv | 0 | -10 | 10 | 1.2

## fuse_std_types
| fuse_type | i_rated_a | t_avg | t_min | t_total | x_avg | x_min | x_total
HV 100A | HV 100A | 100 | 0 | [10.0, 3.64, 0.854, 0.281, 0.1, 0.0531, 0.022, 0.01] | [10.0, 4.267, 1.21, 0.403, 0.1, 0.058, 0.022, 0.01] | 0 | [300.0, 350.0, 450.0, 550.0, 700.0, 850.0, 1200.0, 1752.0] | [600.0, 700.0, 900.0, 1150.0, 1665.0, 2000.0, 3000.0, 4313.0]
HV 10A | HV 10A | 10 | 0 | [10.0, 1675.0, 0.344, 0.156, 0.1, 0.0417, 0.0171, 0.01] | [10.0, 1.3, 0.3, 0.155, 0.1, 0.0555, 0.023, 0.01] | 0 | [30.0, 32.0, 35.0, 37.0, 39.0, 50.0, 70.0, 88.0] | [60.0, 70.0, 80.0, 87.0, 94.0, 110.0, 150.0, 216.0]
HV 125A | HV 125A | 125 | 0 | [10.0, 1.82, 0.344, 0.1, 0.0467, 0.0269, 0.01] | [10.0, 2.478, 0.426, 0.1, 0.0427, 0.0211, 0.01] | 0 | [375.0, 500.0, 700.0, 925.0, 1200.0, 1500.0, 2341.0] | [750.0, 1000.0, 1500.0, 2200.0, 3000.0, 4000.0, 5765.0]
HV 160A | HV 160A | 160 | 0 | [10.0, 4.15, 1.03, 0.198, 0.1, 0.051, 0.0172, 0.01] | [10.0, 2.3, 0.734, 0.274, 0.1, 0.046, 0.0177, 0.01] | 0 | [480.0, 550.0, 700.0, 1000.0, 1260.0, 1600.0, 2500.0, 3227.0] | [960.0, 1300.0, 1700.0, 2200.0, 2996.0, 4000.0, 6000.0, 7946.0]
HV 16A | HV 16A | 16 | 0 | [10.0, 0.352, 0.164, 0.1, 0.0649, 0.0342, 0.01] | [10.0, 2.34, 0.722, 0.181, 0.1, 0.055, 0.0296, 0.01] | 0 | [48.0, 60.0, 65.0, 71.0, 80.0, 100.0, 162.0] | [96.0, 110.0, 125.0, 150.0, 168.0, 200.0, 250.0, 398.0]
HV 200A | HV 200A | 200 | 0 | [10.0, 4.267, 1.21, 0.403, 0.1, 0.058, 0.022, 0.01] | [10.0, 3.73, 1.654, 0.328, 0.1, 0.0531, 0.019, 0.01] | 0 | [600.0, 700.0, 900.0, 1150.0, 1665.0, 2000.0, 3000.0, 4313.0] | [1200.0, 1500.0, 1800.0, 2700.0, 3960.0, 5000.0, 7500.0, 10620.0]
HV 20A | HV 20A | 20 | 0 | [10.0, 1.3, 0.3, 0.155, 0.1, 0.0555, 0.023, 0.01] | [10.0, 1.3, 0.161, 0.1, 0.0611, 0.0399, 0.0141, 0.01] | 0 | [60.0, 70.0, 80.0, 87.0, 94.0, 110.0, 150.0, 216.0] | [120.0, 150.0, 200.0, 223.0, 260.0, 300.0, 450.0, 532.0]
HV 25A | HV 25A | 25 | 0 | [10.0, 2.512, 0.833, 0.299, 0.1, 0.0372, 0.0223, 0.01] | [10.0, 3.125, 0.597, 0.198, 0.1, 0.0378, 0.022, 0.01] | 0 | [75.0, 82.0, 90.0, 100.0, 124.0, 170.0, 200.0, 289.0] | [150.0, 170.0, 210.0, 250.0, 294.0, 400.0, 500.0, 711.0]
HV 31.5A | HV 31.5A | 31.5 | 0 | [10.0, 2.34, 0.722, 0.181, 0.1, 0.055, 0.0296, 0.01] | [10.0, 2.84, 0.368, 0.164, 0.1, 0.0621, 0.0378, 0.0195, 0.01] | 0 | [95.0, 110.0, 125.0, 150.0, 165.0, 200.0, 250.0, 390.0] | [189.0, 220.0, 300.0, 350.0, 393.0, 450.0, 530.0, 700.0, 960.0]
HV 40A | HV 40A | 40 | 0 | [10.0, 1.3, 0.161, 0.1, 0.0611, 0.0399, 0.0141, 0.01] | [10.0, 2.05, 0.369, 0.198, 0.1, 0.051, 0.0298, 0.01] | 0 | [120.0, 150.0, 200.0, 223.0, 260.0, 300.0, 450.0, 532.0] | [240.0, 300.0, 400.0, 450.0, 530.0, 650.0, 800.0, 1311.0]
HV 50A | HV 50A | 50 | 0 | [10.0, 3.215, 0.597, 0.198, 0.1, 0.0378, 0.022, 0.01] | [10.0, 3.64, 0.854, 0.281, 0.1, 0.0531, 0.022, 0.01] | 0 | [150.0, 170.0, 210.0, 250.0, 294.0, 400.0, 500.0, 711.0] | [300.0, 350.0, 450.0, 550.0, 700.0, 850.0, 1200.0, 1752.0]
HV 6.3A | HV 6.3A | 6.3 | 0 | [10.0, 1.39, 0.344, 0.168, 0.1, 0.056, 0.0263, 0.01] | [10.0, 1.711, 0.516, 0.198, 0.1, 0.0634, 0.0303, 0.01] | 0 | [19.0, 19.5, 20.4, 20.8, 22.0, 25.0, 32.0, 48.0] | [38.0, 40.0, 43.0, 48.0, 53.0, 60.0, 75.0, 118.0]
HV 63A | HV 63A | 63 | 0 | [10.0, 2.84, 0.368, 0.164, 0.1, 0.0621, 0.0378, 0.0195, 0.01] | [10.0, 1.82, 0.344, 0.1, 0.0467, 0.0269, 0.01] | 0 | [189.0, 220.0, 300.0, 350.0, 393.0, 450.0, 530.0, 700.0, 961.0] | [378.0, 500.0, 700.0, 934.0, 1200.0, 1500.0, 2366.0]
HV 80A | HV 80A | 80 | 0 | [10.0, 2.05, 0.369, 0.198, 0.1, 0.051, 0.0298, 0.01] | [10.0, 4.15, 1.03, 0.198, 0.1, 0.051, 0.0172, 0.01] | 0 | [240.0, 300.0, 400.0, 450.0, 530.0, 650.0, 800.0, 1311.0] | [480.0, 550.0, 700.0, 1000.0, 1260.0, 1600.0, 2500.0, 3227.0]
Siemens NH-1-100 | Siemens NH-1-100 | 100 | [5400.0, 2000.0, 400.0, 20.0, 1.0, 0.2, 0.012, 0.004] | 0 | 0 | [150.0, 190.0, 250.0, 430.0, 900.0, 1250.0, 2700.0, 3600.0] | 0 | 0
Siemens NH-1-125 | Siemens NH-1-125 | 125 | [4800.0, 120.0, 7.0, 0.1, 0.004] | 0 | 0 | [180.0, 400.0, 740.0, 2000.0, 4250.0] | 0 | 0
Siemens NH-1-16 | Siemens NH-1-16 | 16 | [4000.0, 400.0, 2.0, 0.1, 0.04, 0.01] | 0 | 0 | [26.0, 35.0, 75.0, 150.0, 200.0, 300.0] | 0 | 0
Siemens NH-1-160 | Siemens NH-1-160 | 160 | [4800.0, 120.0, 7.0, 0.1, 0.004] | 0 | 0 | [210.0, 500.0, 900.0, 2300.0, 5000.0] | 0 | 0
Siemens NH-1-25 | Siemens NH-1-25 | 25 | [4000.0, 1000.0, 10.0, 0.2, 0.02, 0.01] | 0 | 0 | [40.0, 50.0, 100.0, 210.0, 400.0, 500.0] | 0 | 0
Siemens NH-1-50 | Siemens NH-1-50 | 50 | [4000.0, 40.0, 4.0, 1.0, 0.02, 0.01] | 0 | 0 | [86.0, 200.0, 300.0, 400.0, 1000.0, 1280.0] | 0 | 0
Siemens NH-1-63 | Siemens NH-1-63 | 63 | [4000.0, 100.0, 10.0, 2.0, 0.04, 0.01] | 0 | 0 | [100.0, 200.0, 300.0, 400.0, 1000.0, 1500.0] | 0 | 0
Siemens NH-1-80 | Siemens NH-1-80 | 80 | [4800.0, 120.0, 7.0, 0.1, 0.01] | 0 | 0 | [150.58, 250.0, 450.0, 1150.0, 2470.0] | 0 | 0
Siemens NH-2-1000 | Siemens NH-2-1000 | 1000 | [4800.0, 120.0, 7.0, 0.1, 0.004] | 0 | 0 | [1900.0, 3500.0, 8400.0, 24000.0, 52000.0] | 0 | 0
Siemens NH-2-200 | Siemens NH-2-200 | 200 | [4800.0, 120.0, 7.0, 0.1, 0.004] | 0 | 0 | [280.0, 650.0, 1200.0, 3000.0, 7000.0] | 0 | 0
Siemens NH-2-224 | Siemens NH-2-224 | 224 | [4800.0, 120.0, 7.0, 0.2, 0.04, 0.004] | 0 | 0 | [400.0, 750.0, 1453.0, 3025.0, 4315.0, 7600.0] | 0 | 0
Siemens NH-2-250 | Siemens NH-2-250 | 250 | [4800.0, 120.0, 7.0, 0.1, 0.004] | 0 | 0 | [450.0, 800.0, 1650.0, 4000.0, 8500.0] | 0 | 0
Siemens NH-2-315 | Siemens NH-2-315 | 315 | [4800.0, 120.0, 7.0, 0.1, 0.004] | 0 | 0 | [550.0, 920.0, 1900.0, 5000.0, 11000.0] | 0 | 0
Siemens NH-2-355 | Siemens NH-2-355 | 355 | [4800.0, 120.0, 6.0, 0.1, 0.004] | 0 | 0 | [650.0, 1116.27, 2350.0, 5840.0, 12790.0] | 0 | 0
Siemens NH-2-400 | Siemens NH-2-400 | 400 | [4800.0, 120.0, 7.0, 0.1, 0.004] | 0 | 0 | [720.0, 1350.0, 2800.0, 6500.0, 15000.0] | 0 | 0
Siemens NH-2-425 | Siemens NH-2-425 | 425 | [4800.0, 120.0, 7.0, 0.1, 0.004] | 0 | 0 | [850.0, 1500.0, 3050.0, 7500.0, 16500.0] | 0 | 0
Siemens NH-2-630 | Siemens NH-2-630 | 630 | [4800.0, 120.0, 7.0, 0.1, 0.004] | 0 | 0 | [1200.0, 2000.0, 4800.0, 12000.0, 26000.0] | 0 | 0

## dtypes
| element | column | dtype
0 | bus | name | object
1 | bus | vn_kv | float64
2 | bus | type | object
3 | bus | zone | object
4 | bus | in_service | bool
5 | load | name | object
6 | load | bus | uint32
7 | load | p_mw | float64
8 | load | q_mvar | float64
9 | load | const_z_percent | float64
10 | load | const_i_percent | float64
11 | load | sn_mva | float64
12 | load | scaling | float64
13 | load | in_service | bool
14 | load | type | object
15 | ext_grid | name | object
16 | ext_grid | bus | uint32
17 | ext_grid | vm_pu | float64
18 | ext_grid | va_degree | float64
19 | ext_grid | slack_weight | float64
20 | ext_grid | in_service | bool
21 | line | name | object
22 | line | std_type | object
23 | line | from_bus | uint32
24 | line | to_bus | uint32
25 | line | length_km | float64
26 | line | r_ohm_per_km | float64
27 | line | x_ohm_per_km | float64
28 | line | c_nf_per_km | float64
29 | line | g_us_per_km | float64
30 | line | max_i_ka | float64
31 | line | df | float64
32 | line | parallel | uint32
33 | line | type | object
34 | line | in_service | bool
35 | trafo | name | object
36 | trafo | std_type | object
37 | trafo | hv_bus | uint32
38 | trafo | lv_bus | uint32
39 | trafo | sn_mva | float64
40 | trafo | vn_hv_kv | float64
41 | trafo | vn_lv_kv | float64
42 | trafo | vk_percent | float64
43 | trafo | vkr_percent | float64
44 | trafo | pfe_kw | float64
45 | trafo | i0_percent | float64
46 | trafo | shift_degree | float64
47 | trafo | tap_side | object
48 | trafo | tap_neutral | int32
49 | trafo | tap_min | int32
50 | trafo | tap_max | int32
51 | trafo | tap_step_percent | float64
52 | trafo | tap_step_degree | float64
53 | trafo | tap_pos | int32
54 | trafo | tap_phase_shifter | bool
55 | trafo | parallel | uint32
56 | trafo | df | float64
57 | trafo | in_service | bool
58 | line_geodata | coords | object
59 | bus_geodata | x | float64
60 | bus_geodata | y | float64
61 | bus_geodata | coords | object

## parameters
| version | format_version | converged | OPF_converged | name | f_hz | sn_mva
0 | 2.14.6 | 2.14.0 | FALSE | FALSE |  | 50 | 1