## bus
| name | vn_kv | type | zone | in_service
0 | bus_LV_5611-7_2_3_node_161 | 0.4 | n |  | TRUE
1 | bus_LV_5611-7_2_3_node_162 | 0.4 | n |  | TRUE
2 | bus_LV_5611-7_2_3_node_167 | 0.4 | n |  | TRUE
3 | bus_LV_5611-7_2_3_node_163 | 0.4 | n |  | TRUE
4 | bus_LV_5611-7_2_3_node_164 | 0.4 | n |  | TRUE
5 | bus_LV_5611-7_2_3_node_165 | 0.4 | n |  | TRUE
6 | bus_LV_5611-7_2_3_node_166 | 0.4 | n |  | TRUE
7 | bus_LV_5611-7_2_3_node_173 | 0.4 | n |  | TRUE
8 | bus_LV_5611-7_2_3_node_168 | 0.4 | n |  | TRUE
9 | bus_LV_5611-7_2_3_node_292 | 0.4 | n |  | TRUE
10 | bus_LV_5611-7_2_3_node_204 | 0.4 | n |  | TRUE
11 | bus_LV_5611-7_2_3_node_169 | 0.4 | n |  | TRUE
12 | bus_LV_5611-7_2_3_node_170 | 0.4 | n |  | TRUE
13 | bus_LV_5611-7_2_3_node_171 | 0.4 | n |  | TRUE
14 | bus_LV_5611-7_2_3_node_172 | 0.4 | n |  | TRUE
15 | bus_LV_5611-7_2_3_node_266 | 0.4 | n |  | TRUE
16 | bus_LV_5611-7_2_3_node_174 | 0.4 | n |  | TRUE
17 | bus_LV_5611-7_2_3_node_189 | 0.4 | n |  | TRUE
18 | bus_LV_5611-7_2_3_node_190 | 0.4 | n |  | TRUE
19 | bus_LV_5611-7_2_3_node_191 | 0.4 | n |  | TRUE
20 | bus_LV_5611-7_2_3_node_192 | 0.4 | n |  | TRUE
21 | bus_LV_5611-7_2_3_node_193 | 0.4 | n |  | TRUE
22 | bus_LV_5611-7_2_3_node_290 | 0.4 | n |  | TRUE
23 | bus_LV_5611-7_2_3_node_218 | 0.4 | n |  | TRUE
24 | bus_LV_5611-7_2_3_node_217 | 0.4 | n |  | TRUE
25 | bus_LV_5611-7_2_3_node_194 | 0.4 | n |  | TRUE
26 | bus_LV_5611-7_2_3_node_196 | 0.4 | n |  | TRUE
27 | bus_LV_5611-7_2_3_node_197 | 0.4 | n |  | TRUE
28 | bus_LV_5611-7_2_3_node_251 | 0.4 | n |  | TRUE
29 | bus_LV_5611-7_2_3_node_202 | 0.4 | n |  | TRUE
30 | bus_LV_5611-7_2_3_node_203 | 0.4 | n |  | TRUE
31 | bus_LV_5611-7_2_3_node_208 | 0.4 | n |  | TRUE
32 | bus_LV_5611-7_2_3_node_205 | 0.4 | n |  | TRUE
33 | bus_LV_5611-7_2_3_node_206 | 0.4 | n |  | TRUE
34 | bus_LV_5611-7_2_3_node_207 | 0.4 | n |  | TRUE
35 | bus_LV_5611-7_2_3_node_209 | 0.4 | n |  | TRUE
36 | bus_LV_5611-7_2_3_node_211 | 0.4 | n |  | TRUE
37 | bus_LV_5611-7_2_3_node_288 | 0.4 | n |  | TRUE
38 | bus_LV_5611-7_2_3_node_289 | 0.4 | n |  | TRUE
39 | bus_LV_5611-7_2_3_node_210 | 0.4 | n |  | TRUE
40 | bus_LV_5611-7_2_3_node_215 | 0.4 | n |  | TRUE
41 | bus_LV_5611-7_2_3_node_213 | 0.4 | n |  | TRUE
42 | bus_LV_5611-7_2_3_node_212 | 0.4 | n |  | TRUE
43 | bus_LV_5611-7_2_3_node_214 | 0.4 | n |  | TRUE
44 | bus_LV_5611-7_2_3_node_216 | 0.4 | n |  | TRUE
45 | bus_LV_5611-7_2_3_node_226 | 0.4 | n |  | TRUE
46 | bus_LV_5611-7_2_3_node_225 | 0.4 | n |  | TRUE
47 | bus_LV_5611-7_2_3_node_219 | 0.4 | n |  | TRUE
48 | bus_LV_5611-7_2_3_node_220 | 0.4 | n |  | TRUE
49 | bus_LV_5611-7_2_3_node_221 | 0.4 | n |  | TRUE
50 | bus_LV_5611-7_2_3_node_222 | 0.4 | n |  | TRUE
51 | bus_LV_5611-7_2_3_node_223 | 0.4 | n |  | TRUE
52 | bus_LV_5611-7_2_3_node_228 | 0.4 | n |  | TRUE
53 | bus_LV_5611-7_2_3_node_227 | 0.4 | n |  | TRUE
54 | bus_LV_5611-7_2_3_node_224 | 0.4 | n |  | TRUE
55 | bus_LV_5611-7_2_3_node_258 | 0.4 | n |  | TRUE
56 | bus_LV_5611-7_2_3_node_294 | 0.4 | n |  | TRUE
57 | bus_LV_5611-7_2_3_node_229 | 0.4 | n |  | TRUE
58 | bus_LV_5611-7_2_3_node_230 | 0.4 | n |  | TRUE
59 | bus_LV_5611-7_2_3_node_231 | 0.4 | n |  | TRUE
60 | bus_LV_5611-7_2_3_node_232 | 0.4 | n |  | TRUE
61 | bus_LV_5611-7_2_3_node_233 | 0.4 | n |  | TRUE
62 | bus_LV_5611-7_2_3_node_234 | 0.4 | n |  | TRUE
63 | bus_LV_5611-7_2_3_node_235 | 0.4 | n |  | TRUE
64 | bus_LV_5611-7_2_3_node_237 | 0.4 | n |  | TRUE
65 | bus_LV_5611-7_2_3_node_236 | 0.4 | n |  | TRUE
66 | bus_LV_5611-7_2_3_node_238 | 0.4 | n |  | TRUE
67 | bus_LV_5611-7_2_3_node_239 | 0.4 | n |  | TRUE
68 | bus_LV_5611-7_2_3_node_246 | 0.4 | n |  | TRUE
69 | bus_LV_5611-7_2_3_node_243 | 0.4 | n |  | TRUE
70 | bus_LV_5611-7_2_3_node_240 | 0.4 | n |  | TRUE
71 | bus_LV_5611-7_2_3_node_241 | 0.4 | n |  | TRUE
72 | bus_LV_5611-7_2_3_node_291 | 0.4 | n |  | TRUE
73 | bus_LV_5611-7_2_3_node_242 | 0.4 | n |  | TRUE
74 | bus_LV_5611-7_2_3_node_295 | 0.4 | n |  | TRUE
75 | bus_LV_5611-7_2_3_node_244 | 0.4 | n |  | TRUE
76 | bus_LV_5611-7_2_3_node_245 | 0.4 | n |  | TRUE
77 | bus_LV_5611-7_2_3_node_247 | 0.4 | n |  | TRUE
78 | bus_LV_5611-7_2_3_node_248 | 0.4 | n |  | TRUE
79 | bus_LV_5611-7_2_3_node_249 | 0.4 | n |  | TRUE
80 | bus_LV_5611-7_2_3_node_250 | 0.4 | n |  | TRUE
81 | bus_LV_5611-7_2_3_node_252 | 0.4 | n |  | TRUE
82 | bus_LV_5611-7_2_3_node_253 | 0.4 | n |  | TRUE
83 | bus_LV_5611-7_2_3_node_254 | 0.4 | n |  | TRUE
84 | bus_LV_5611-7_2_3_node_255 | 0.4 | n |  | TRUE
85 | bus_LV_5611-7_2_3_node_256 | 0.4 | n |  | TRUE
86 | bus_LV_5611-7_2_3_node_257 | 0.4 | n |  | TRUE
87 | bus_LV_5611-7_2_3_node_259 | 0.4 | n |  | TRUE
88 | bus_LV_5611-7_2_3_node_260 | 0.4 | n |  | TRUE
89 | bus_LV_5611-7_2_3_node_261 | 0.4 | n |  | TRUE
90 | bus_LV_5611-7_2_3_node_262 | 0.4 | n |  | TRUE
91 | bus_LV_5611-7_2_3_node_263 | 0.4 | n |  | TRUE
92 | bus_LV_5611-7_2_3_node_264 | 0.4 | n |  | TRUE
93 | bus_LV_5611-7_2_3_node_265 | 0.4 | n |  | TRUE
94 | bus_LV_5611-7_2_3_node_267 | 0.4 | n |  | TRUE
95 | bus_LV_5611-7_2_3_node_268 | 0.4 | n |  | TRUE
96 | bus_LV_5611-7_2_3_node_269 | 0.4 | n |  | TRUE
97 | bus_LV_5611-7_2_3_node_274 | 0.4 | n |  | TRUE
98 | bus_LV_5611-7_2_3_node_271 | 0.4 | n |  | TRUE
99 | bus_LV_5611-7_2_3_node_272 | 0.4 | n |  | TRUE
100 | bus_LV_5611-7_2_3_node_273 | 0.4 | n |  | TRUE
101 | bus_LV_5611-7_2_3_node_278 | 0.4 | n |  | TRUE
102 | bus_LV_5611-7_2_3_node_275 | 0.4 | n |  | TRUE
103 | bus_LV_5611-7_2_3_node_276 | 0.4 | n |  | TRUE
104 | bus_LV_5611-7_2_3_node_277 | 0.4 | n |  | TRUE
105 | bus_LV_5611-7_2_3_node_279 | 0.4 | n |  | TRUE
106 | bus_LV_5611-7_2_3_node_280 | 0.4 | n |  | TRUE
107 | bus_LV_5611-7_2_3_node_281 | 0.4 | n |  | TRUE
108 | bus_LV_5611-7_2_3_node_282 | 0.4 | n |  | TRUE
109 | bus_LV_5611-7_2_3_node_283 | 0.4 | n |  | TRUE
110 | bus_LV_5611-7_2_3_node_284 | 0.4 | n |  | TRUE
111 | bus_MV_366_2_node_30 | 20 | n |  | TRUE

## load
| name | bus | p_mw | q_mvar | const_z_percent | const_i_percent | sn_mva | scaling | in_service | type
0 | LV_5611-7_2_3_load_161 | 0 | 0.00099557 | 0.00024951 | 0 | 0 |  | 1 | TRUE | wye
1 | LV_5611-7_2_3_load_162 | 1 | 0.0002052 | 5.1429e-05 | 0 | 0 |  | 1 | TRUE | wye
2 | LV_5611-7_2_3_load_163 | 3 | 0.0016972 | 0.00042536 | 0 | 0 |  | 1 | TRUE | wye
3 | LV_5611-7_2_3_load_164 | 4 | 0.001254 | 0.00031427 | 0 | 0 |  | 1 | TRUE | wye
4 | LV_5611-7_2_3_load_165 | 5 | 0.00075219 | 0.00018852 | 0 | 0 |  | 1 | TRUE | wye
5 | LV_5611-7_2_3_load_292 | 9 | 0.0016351 | 0.0004098 | 0 | 0 |  | 1 | TRUE | wye
6 | LV_5611-7_2_3_load_169 | 11 | 0.0016833 | 0.00042187 | 0 | 0 |  | 1 | TRUE | wye
7 | LV_5611-7_2_3_load_170 | 12 | 0.0019155 | 0.00048006 | 0 | 0 |  | 1 | TRUE | wye
8 | LV_5611-7_2_3_load_171 | 13 | 0.0013715 | 0.00034374 | 0 | 0 |  | 1 | TRUE | wye
9 | LV_5611-7_2_3_load_266 | 15 | 0.0078773 | 0.0019742 | 0 | 0 |  | 1 | TRUE | wye
10 | LV_5611-7_2_3_load_174 | 16 | 0.0018691 | 0.00046845 | 0 | 0 |  | 1 | TRUE | wye
11 | LV_5611-7_2_3_load_189 | 17 | 0.00048273 | 0.00012098 | 0 | 0 |  | 1 | TRUE | wye
12 | LV_5611-7_2_3_load_191 | 19 | 0.0027844 | 0.00069783 | 0 | 0 |  | 1 | TRUE | wye
13 | LV_5611-7_2_3_load_192 | 20 | 0.00053535 | 0.00013417 | 0 | 0 |  | 1 | TRUE | wye
14 | LV_5611-7_2_3_load_290 | 22 | 0.00078686 | 0.0001972 | 0 | 0 |  | 1 | TRUE | wye
15 | LV_5611-7_2_3_load_217 | 24 | 0.00055575 | 0.00013928 | 0 | 0 |  | 1 | TRUE | wye
16 | LV_5611-7_2_3_load_194 | 25 | 0.00024957 | 6.2548e-05 | 0 | 0 |  | 1 | TRUE | wye
17 | LV_5611-7_2_3_load_197 | 27 | 0.00032578 | 8.1647e-05 | 0 | 0 |  | 1 | TRUE | wye
18 | LV_5611-7_2_3_load_202 | 29 | 0.00083574 | 0.00020946 | 0 | 0 |  | 1 | TRUE | wye
19 | LV_5611-7_2_3_load_203 | 30 | 0.00033369 | 8.3631e-05 | 0 | 0 |  | 1 | TRUE | wye
20 | LV_5611-7_2_3_load_208 | 31 | 0.00056676 | 0.00014204 | 0 | 0 |  | 1 | TRUE | wye
21 | LV_5611-7_2_3_load_205 | 32 | 0.0026851 | 0.00067296 | 0 | 0 |  | 1 | TRUE | wye
22 | LV_5611-7_2_3_load_206 | 33 | 0.00055841 | 0.00013995 | 0 | 0 |  | 1 | TRUE | wye
23 | LV_5611-7_2_3_load_211 | 36 | 0.00052547 | 0.0001317 | 0 | 0 |  | 1 | TRUE | wye
24 | LV_5611-7_2_3_load_289 | 38 | 0.00068163 | 0.00017083 | 0 | 0 |  | 1 | TRUE | wye
25 | LV_5611-7_2_3_load_215 | 40 | 0.00058436 | 0.00014645 | 0 | 0 |  | 1 | TRUE | wye
26 | LV_5611-7_2_3_load_213 | 41 | 0.00068508 | 0.0001717 | 0 | 0 |  | 1 | TRUE | wye
27 | LV_5611-7_2_3_load_212 | 42 | 0.00062956 | 0.00015778 | 0 | 0 |  | 1 | TRUE | wye
28 | LV_5611-7_2_3_load_214 | 43 | 0.00064666 | 0.00016207 | 0 | 0 |  | 1 | TRUE | wye
29 | LV_5611-7_2_3_load_216 | 44 | 0.00047818 | 0.00011984 | 0 | 0 |  | 1 | TRUE | wye
30 | LV_5611-7_2_3_load_225 | 46 | 0.00045607 | 0.0001143 | 0 | 0 |  | 1 | TRUE | wye
31 | LV_5611-7_2_3_load_219 | 47 | 0.00021593 | 5.4116e-05 | 0 | 0 |  | 1 | TRUE | wye
32 | LV_5611-7_2_3_load_221 | 49 | 0.0010676 | 0.00026755 | 0 | 0 |  | 1 | TRUE | wye
33 | LV_5611-7_2_3_load_223 | 51 | 0.001095 | 0.00027444 | 0 | 0 |  | 1 | TRUE | wye
34 | LV_5611-7_2_3_load_228 | 52 | 0.0034245 | 0.00085826 | 0 | 0 |  | 1 | TRUE | wye
35 | LV_5611-7_2_3_load_227 | 53 | 0.00055217 | 0.00013839 | 0 | 0 |  | 1 | TRUE | wye
36 | LV_5611-7_2_3_load_224 | 54 | 0.00033183 | 8.3165e-05 | 0 | 0 |  | 1 | TRUE | wye
37 | LV_5611-7_2_3_load_258 | 55 | 0.0020103 | 0.00050384 | 0 | 0 |  | 1 | TRUE | wye
38 | LV_5611-7_2_3_load_294 | 56 | 0.0023977 | 0.00060092 | 0 | 0 |  | 1 | TRUE | wye
39 | LV_5611-7_2_3_load_229 | 57 | 0.0011075 | 0.00027757 | 0 | 0 |  | 1 | TRUE | wye
40 | LV_5611-7_2_3_load_230 | 58 | 0.0014521 | 0.00036394 | 0 | 0 |  | 1 | TRUE | wye
41 | LV_5611-7_2_3_load_231 | 59 | 0.0021388 | 0.00053603 | 0 | 0 |  | 1 | TRUE | wye
42 | LV_5611-7_2_3_load_232 | 60 | 0.0016077 | 0.00040293 | 0 | 0 |  | 1 | TRUE | wye
43 | LV_5611-7_2_3_load_234 | 62 | 0.00056283 | 0.00014106 | 0 | 0 |  | 1 | TRUE | wye
44 | LV_5611-7_2_3_load_235 | 63 | 0.0011397 | 0.00028564 | 0 | 0 |  | 1 | TRUE | wye
45 | LV_5611-7_2_3_load_236 | 65 | 0.00038222 | 9.5792e-05 | 0 | 0 |  | 1 | TRUE | wye
46 | LV_5611-7_2_3_load_238 | 66 | 0.00063642 | 0.0001595 | 0 | 0 |  | 1 | TRUE | wye
47 | LV_5611-7_2_3_load_243 | 69 | 0.00030455 | 7.6328e-05 | 0 | 0 |  | 1 | TRUE | wye
48 | LV_5611-7_2_3_load_240 | 70 | 0.00024917 | 6.2449e-05 | 0 | 0 |  | 1 | TRUE | wye
49 | LV_5611-7_2_3_load_291 | 72 | 0.0012354 | 0.00030962 | 0 | 0 |  | 1 | TRUE | wye
50 | LV_5611-7_2_3_load_295 | 74 | 0.0001194 | 2.9924e-05 | 0 | 0 |  | 1 | TRUE | wye
51 | LV_5611-7_2_3_load_244 | 75 | 0.00073139 | 0.0001833 | 0 | 0 |  | 1 | TRUE | wye
52 | LV_5611-7_2_3_load_247 | 77 | 0.00036941 | 9.2583e-05 | 0 | 0 |  | 1 | TRUE | wye
53 | LV_5611-7_2_3_load_249 | 79 | 0.00079868 | 0.00020017 | 0 | 0 |  | 1 | TRUE | wye
54 | LV_5611-7_2_3_load_250 | 80 | 0.00068314 | 0.00017121 | 0 | 0 |  | 1 | TRUE | wye
55 | LV_5611-7_2_3_load_252 | 81 | 0.00080732 | 0.00020233 | 0 | 0 |  | 1 | TRUE | wye
56 | LV_5611-7_2_3_load_254 | 83 | 0.00020427 | 5.1195e-05 | 0 | 0 |  | 1 | TRUE | wye
57 | LV_5611-7_2_3_load_255 | 84 | 0.00046594 | 0.00011677 | 0 | 0 |  | 1 | TRUE | wye
58 | LV_5611-7_2_3_load_256 | 85 | 0.0022578 | 0.00056587 | 0 | 0 |  | 1 | TRUE | wye
59 | LV_5611-7_2_3_load_259 | 87 | 0.00047481 | 0.000119 | 0 | 0 |  | 1 | TRUE | wye
60 | LV_5611-7_2_3_load_260 | 88 | 0.00044336 | 0.00011112 | 0 | 0 |  | 1 | TRUE | wye
61 | LV_5611-7_2_3_load_263 | 91 | 0.00011224 | 2.8131e-05 | 0 | 0 |  | 1 | TRUE | wye
62 | LV_5611-7_2_3_load_264 | 92 | 0.0011402 | 0.00028576 | 0 | 0 |  | 1 | TRUE | wye
63 | LV_5611-7_2_3_load_265 | 93 | 0.00011825 | 2.9635e-05 | 0 | 0 |  | 1 | TRUE | wye
64 | LV_5611-7_2_3_load_268 | 95 | 0.006851 | 0.001717 | 0 | 0 |  | 1 | TRUE | wye
65 | LV_5611-7_2_3_load_274 | 97 | 0.0025331 | 0.00063484 | 0 | 0 |  | 1 | TRUE | wye
66 | LV_5611-7_2_3_load_271 | 98 | 0.005735 | 0.0014373 | 0 | 0 |  | 1 | TRUE | wye
67 | LV_5611-7_2_3_load_272 | 99 | 0.0022535 | 0.00056479 | 0 | 0 |  | 1 | TRUE | wye
68 | LV_5611-7_2_3_load_273 | 100 | 0.001717 | 0.00043031 | 0 | 0 |  | 1 | TRUE | wye
69 | LV_5611-7_2_3_load_278 | 101 | 0.0021092 | 0.0005286 | 0 | 0 |  | 1 | TRUE | wye
70 | LV_5611-7_2_3_load_276 | 103 | 0.0049882 | 0.0012502 | 0 | 0 |  | 1 | TRUE | wye
71 | LV_5611-7_2_3_load_277 | 104 | 0.0014491 | 0.00036317 | 0 | 0 |  | 1 | TRUE | wye
72 | LV_5611-7_2_3_load_279 | 105 | 0.0029049 | 0.00072805 | 0 | 0 |  | 1 | TRUE | wye
73 | LV_5611-7_2_3_load_280 | 106 | 0.0022839 | 0.00057241 | 0 | 0 |  | 1 | TRUE | wye
74 | LV_5611-7_2_3_load_281 | 107 | 0.0024324 | 0.00060962 | 0 | 0 |  | 1 | TRUE | wye
75 | LV_5611-7_2_3_load_282 | 108 | 0.002199 | 0.00055111 | 0 | 0 |  | 1 | TRUE | wye
76 | LV_5611-7_2_3_load_283 | 109 | 0.0024596 | 0.00061644 | 0 | 0 |  | 1 | TRUE | wye
77 | LV_5611-7_2_3_load_284 | 110 | 0.0033432 | 0.00083788 | 0 | 0 |  | 1 | TRUE | wye

## ext_grid
| name | bus | vm_pu | va_degree | slack_weight | in_service
0 |  | 103 | 1 | 0 | 1 | TRUE

## line
| name | std_type | from_bus | to_bus | length_km | r_ohm_per_km | x_ohm_per_km | c_nf_per_km | g_us_per_km | max_i_ka | df | parallel | type | in_service
0 | LV_5611-7_2_3_line_0 |  | 0 | 1 | 0.017469 | 0.125 | 0.08 | 261 | 0 | 0.364 | 1 | 1 | cs | TRUE
1 | LV_5611-7_2_3_line_1 |  | 1 | 2 | 0.035985 | 0.125 | 0.08 | 261 | 0 | 0.364 | 1 | 1 | cs | TRUE
2 | LV_5611-7_2_3_line_2 |  | 2 | 8 | 0.076503 | 0.125 | 0.08 | 261 | 0 | 0.364 | 1 | 1 | cs | TRUE
3 | LV_5611-7_2_3_line_3 |  | 3 | 4 | 0.022479 | 0.125 | 0.08 | 261 | 0 | 0.364 | 1 | 1 | cs | TRUE
4 | LV_5611-7_2_3_line_4 |  | 4 | 5 | 0.011033 | 0.125 | 0.08 | 261 | 0 | 0.364 | 1 | 1 | cs | TRUE
5 | LV_5611-7_2_3_line_5 |  | 5 | 6 | 0.042704 | 0.125 | 0.08 | 261 | 0 | 0.364 | 1 | 1 | cs | TRUE
6 | LV_5611-7_2_3_line_6 |  | 6 | 7 | 0.18575 | 0.125 | 0.08 | 261 | 0 | 0.364 | 1 | 1 | cs | TRUE
7 | LV_5611-7_2_3_line_7 |  | 7 | 16 | 0.093983 | 0.125 | 0.08 | 261 | 0 | 0.364 | 1 | 1 | cs | TRUE
8 | LV_5611-7_2_3_line_8 |  | 7 | 14 | 0.065425 | 0.125 | 0.08 | 261 | 0 | 0.364 | 1 | 1 | cs | TRUE
9 | LV_5611-7_2_3_line_9 |  | 8 | 9 | 0.024019 | 0.125 | 0.08 | 261 | 0 | 0.364 | 1 | 1 | cs | TRUE
10 | LV_5611-7_2_3_line_10 |  | 8 | 10 | 0.08473 | 0.125 | 0.08 | 261 | 0 | 0.364 | 1 | 1 | cs | TRUE
11 | LV_5611-7_2_3_line_11 |  | 10 | 29 | 0.11241 | 0.125 | 0.08 | 261 | 0 | 0.364 | 1 | 1 | cs | TRUE
12 | LV_5611-7_2_3_line_12 |  | 11 | 12 | 0.028688 | 0.125 | 0.08 | 261 | 0 | 0.364 | 1 | 1 | cs | TRUE
13 | LV_5611-7_2_3_line_13 |  | 11 | 13 | 0.016693 | 0.125 | 0.08 | 261 | 0 | 0.364 | 1 | 1 | cs | TRUE
14 | LV_5611-7_2_3_line_14 |  | 12 | 14 | 0.02467 | 0.125 | 0.08 | 261 | 0 | 0.364 | 1 | 1 | cs | TRUE
15 | LV_5611-7_2_3_line_15 |  | 14 | 15 | 0.10705 | 0.125 | 0.08 | 261 | 0 | 0.364 | 1 | 1 | cs | TRUE
16 | LV_5611-7_2_3_line_16 |  | 15 | 94 | 0.049648 | 0.125 | 0.08 | 261 | 0 | 0.364 | 1 | 1 | cs | TRUE
17 | LV_5611-7_2_3_line_17 |  | 17 | 18 | 0.072426 | 0.125 | 0.08 | 261 | 0 | 0.364 | 1 | 2 | cs | TRUE
18 | LV_5611-7_2_3_line_18 |  | 17 | 19 | 0.013981 | 0.125 | 0.08 | 261 | 0 | 0.364 | 1 | 2 | cs | TRUE
19 | LV_5611-7_2_3_line_19 |  | 18 | 20 | 0.031713 | 0.125 | 0.08 | 261 | 0 | 0.364 | 1 | 1 | cs | TRUE
20 | LV_5611-7_2_3_line_20 |  | 18 | 21 | 0.096273 | 0.125 | 0.08 | 261 | 0 | 0.364 | 1 | 2 | cs | TRUE
21 | LV_5611-7_2_3_line_21 |  | 19 | 22 | 0.12671 | 0.125 | 0.08 | 261 | 0 | 0.364 | 1 | 2 | cs | TRUE
22 | LV_5611-7_2_3_line_22 |  | 21 | 23 | 0.065902 | 0.125 | 0.08 | 261 | 0 | 0.364 | 1 | 2 | cs | TRUE
23 | LV_5611-7_2_3_line_23 |  | 21 | 24 | 0.057786 | 0.125 | 0.08 | 261 | 0 | 0.364 | 1 | 1 | cs | TRUE
24 | LV_5611-7_2_3_line_24 |  | 22 | 37 | 0.073231 | 0.125 | 0.08 | 261 | 0 | 0.364 | 1 | 2 | cs | TRUE
25 | LV_5611-7_2_3_line_25 |  | 23 | 45 | 0.085577 | 0.125 | 0.08 | 261 | 0 | 0.364 | 1 | 2 | cs | TRUE
26 | LV_5611-7_2_3_line_26 |  | 23 | 46 | 0.040858 | 0.125 | 0.08 | 261 | 0 | 0.364 | 1 | 1 | cs | TRUE
27 | LV_5611-7_2_3_line_27 |  | 25 | 26 | 0.13288 | 0.125 | 0.08 | 261 | 0 | 0.364 | 1 | 1 | cs | TRUE
28 | LV_5611-7_2_3_line_28 |  | 26 | 27 | 0.031955 | 0.125 | 0.08 | 261 | 0 | 0.364 | 1 | 1 | cs | TRUE
29 | LV_5611-7_2_3_line_29 |  | 27 | 28 | 0.074986 | 0.125 | 0.08 | 261 | 0 | 0.364 | 1 | 1 | cs | TRUE
30 | LV_5611-7_2_3_line_30 |  | 28 | 81 | 0.091528 | 0.125 | 0.08 | 261 | 0 | 0.364 | 1 | 2 | cs | TRUE
31 | LV_5611-7_2_3_line_31 |  | 28 | 80 | 0.055338 | 0.125 | 0.08 | 261 | 0 | 0.364 | 1 | 2 | cs | TRUE
32 | LV_5611-7_2_3_line_32 |  | 29 | 30 | 0.0027103 | 0.125 | 0.08 | 261 | 0 | 0.364 | 1 | 1 | cs | TRUE
33 | LV_5611-7_2_3_line_33 |  | 30 | 31 | 0.088296 | 0.125 | 0.08 | 261 | 0 | 0.364 | 1 | 1 | cs | TRUE
34 | LV_5611-7_2_3_line_34 |  | 31 | 36 | 0.015038 | 0.125 | 0.08 | 261 | 0 | 0.364 | 1 | 1 | cs | TRUE
35 | LV_5611-7_2_3_line_35 |  | 31 | 33 | 0.024024 | 0.125 | 0.08 | 261 | 0 | 0.364 | 1 | 1 | cs | TRUE
36 | LV_5611-7_2_3_line_36 |  | 32 | 33 | 0.020117 | 0.125 | 0.08 | 261 | 0 | 0.364 | 1 | 1 | cs | TRUE
37 | LV_5611-7_2_3_line_37 |  | 32 | 34 | 0.015103 | 0.125 | 0.08 | 261 | 0 | 0.364 | 1 | 1 | cs | TRUE
38 | LV_5611-7_2_3_line_38 |  | 34 | 35 | 0.032288 | 0.125 | 0.08 | 261 | 0 | 0.364 | 1 | 1 | cs | TRUE
39 | LV_5611-7_2_3_line_39 |  | 35 | 37 | 0.080396 | 0.125 | 0.08 | 261 | 0 | 0.364 | 1 | 2 | cs | TRUE
40 | LV_5611-7_2_3_line_40 |  | 35 | 38 | 0.025197 | 0.125 | 0.08 | 261 | 0 | 0.364 | 1 | 1 | cs | TRUE
41 | LV_5611-7_2_3_line_41 |  | 35 | 39 | 0.034274 | 0.125 | 0.08 | 261 | 0 | 0.364 | 1 | 1 | cs | TRUE
42 | LV_5611-7_2_3_line_42 |  | 36 | 42 | 0.017527 | 0.125 | 0.08 | 261 | 0 | 0.364 | 1 | 1 | cs | TRUE
43 | LV_5611-7_2_3_line_43 |  | 39 | 40 | 0.0018422 | 0.125 | 0.08 | 261 | 0 | 0.364 | 1 | 1 | cs | TRUE
44 | LV_5611-7_2_3_line_44 |  | 39 | 41 | 0.050394 | 0.125 | 0.08 | 261 | 0 | 0.364 | 1 | 1 | cs | TRUE
45 | LV_5611-7_2_3_line_45 |  | 40 | 44 | 0.041415 | 0.125 | 0.08 | 261 | 0 | 0.364 | 1 | 1 | cs | TRUE
46 | LV_5611-7_2_3_line_46 |  | 41 | 43 | 0.028931 | 0.125 | 0.08 | 261 | 0 | 0.364 | 1 | 1 | cs | TRUE
47 | LV_5611-7_2_3_line_47 |  | 45 | 55 | 0.054822 | 0.125 | 0.08 | 261 | 0 | 0.364 | 1 | 2 | cs | TRUE
48 | LV_5611-7_2_3_line_48 |  | 46 | 54 | 0.005469 | 0.125 | 0.08 | 261 | 0 | 0.364 | 1 | 1 | cs | TRUE
49 | LV_5611-7_2_3_line_49 |  | 47 | 48 | 0.013927 | 0.125 | 0.08 | 261 | 0 | 0.364 | 1 | 1 | cs | TRUE
50 | LV_5611-7_2_3_line_50 |  | 47 | 49 | 0.033013 | 0.125 | 0.08 | 261 | 0 | 0.364 | 1 | 1 | cs | TRUE
51 | LV_5611-7_2_3_line_51 |  | 48 | 50 | 0.066215 | 0.125 | 0.08 | 261 | 0 | 0.364 | 1 | 1 | cs | TRUE
52 | LV_5611-7_2_3_line_52 |  | 48 | 51 | 0.08649 | 0.125 | 0.08 | 261 | 0 | 0.364 | 1 | 1 | cs | TRUE
53 | LV_5611-7_2_3_line_53 |  | 50 | 52 | 0.074559 | 0.125 | 0.08 | 261 | 0 | 0.364 | 1 | 2 | cs | TRUE
54 | LV_5611-7_2_3_line_54 |  | 50 | 53 | 0.054036 | 0.125 | 0.08 | 261 | 0 | 0.364 | 1 | 2 | cs | TRUE
55 | LV_5611-7_2_3_line_55 |  | 52 | 57 | 0.055032 | 0.125 | 0.08 | 261 | 0 | 0.364 | 1 | 2 | cs | TRUE
56 | LV_5611-7_2_3_line_56 |  | 53 | 56 | 0.15551 | 0.125 | 0.08 | 261 | 0 | 0.364 | 1 | 2 | cs | TRUE
57 | LV_5611-7_2_3_line_57 |  | 55 | 86 | 0.027109 | 0.125 | 0.08 | 261 | 0 | 0.364 | 1 | 2 | cs | TRUE
58 | LV_5611-7_2_3_line_58 |  | 56 | 104 | 0.21175 | 0.125 | 0.08 | 261 | 0 | 0.364 | 1 | 2 | cs | TRUE
59 | LV_5611-7_2_3_line_59 |  | 57 | 58 | 0.032356 | 0.125 | 0.08 | 261 | 0 | 0.364 | 1 | 2 | cs | TRUE
60 | LV_5611-7_2_3_line_60 |  | 58 | 59 | 0.049199 | 0.125 | 0.08 | 261 | 0 | 0.364 | 1 | 2 | cs | TRUE
61 | LV_5611-7_2_3_line_61 |  | 59 | 60 | 0.031214 | 0.125 | 0.08 | 261 | 0 | 0.364 | 1 | 2 | cs | TRUE
62 | LV_5611-7_2_3_line_62 |  | 60 | 61 | 0.066962 | 0.125 | 0.08 | 261 | 0 | 0.364 | 1 | 2 | cs | TRUE
63 | LV_5611-7_2_3_line_63 |  | 61 | 62 | 0.089218 | 0.125 | 0.08 | 261 | 0 | 0.364 | 1 | 2 | cs | TRUE
64 | LV_5611-7_2_3_line_64 |  | 61 | 63 | 0.045872 | 0.125 | 0.08 | 261 | 0 | 0.364 | 1 | 1 | cs | TRUE
65 | LV_5611-7_2_3_line_65 |  | 62 | 64 | 0.0025351 | 0.125 | 0.08 | 261 | 0 | 0.364 | 1 | 2 | cs | TRUE
66 | LV_5611-7_2_3_line_66 |  | 64 | 67 | 0.052366 | 0.125 | 0.08 | 261 | 0 | 0.364 | 1 | 2 | cs | TRUE
67 | LV_5611-7_2_3_line_67 |  | 64 | 65 | 0.032668 | 0.125 | 0.08 | 261 | 0 | 0.364 | 1 | 1 | cs | TRUE
68 | LV_5611-7_2_3_line_68 |  | 65 | 66 | 0.039434 | 0.125 | 0.08 | 261 | 0 | 0.364 | 1 | 1 | cs | TRUE
69 | LV_5611-7_2_3_line_69 |  | 67 | 68 | 0.028979 | 0.125 | 0.08 | 261 | 0 | 0.364 | 1 | 1 | cs | TRUE
70 | LV_5611-7_2_3_line_70 |  | 67 | 69 | 0.058255 | 0.125 | 0.08 | 261 | 0 | 0.364 | 1 | 2 | cs | TRUE
71 | LV_5611-7_2_3_line_71 |  | 68 | 72 | 0.034366 | 0.125 | 0.08 | 261 | 0 | 0.364 | 1 | 1 | cs | TRUE
72 | LV_5611-7_2_3_line_72 |  | 69 | 75 | 0.022289 | 0.125 | 0.08 | 261 | 0 | 0.364 | 1 | 2 | cs | TRUE
73 | LV_5611-7_2_3_line_73 |  | 70 | 71 | 0.019709 | 0.125 | 0.08 | 261 | 0 | 0.364 | 1 | 1 | cs | TRUE
74 | LV_5611-7_2_3_line_74 |  | 70 | 72 | 0.098511 | 0.125 | 0.08 | 261 | 0 | 0.364 | 1 | 1 | cs | TRUE
75 | LV_5611-7_2_3_line_75 |  | 71 | 73 | 0.001043 | 0.125 | 0.08 | 261 | 0 | 0.364 | 1 | 1 | cs | TRUE
76 | LV_5611-7_2_3_line_76 |  | 73 | 74 | 0.031996 | 0.125 | 0.08 | 261 | 0 | 0.364 | 1 | 1 | cs | TRUE
77 | LV_5611-7_2_3_line_77 |  | 74 | 89 | 0.10051 | 0.125 | 0.08 | 261 | 0 | 0.364 | 1 | 1 | cs | TRUE
78 | LV_5611-7_2_3_line_78 |  | 75 | 76 | 0.017582 | 0.125 | 0.08 | 261 | 0 | 0.364 | 1 | 2 | cs | TRUE
79 | LV_5611-7_2_3_line_79 |  | 76 | 77 | 0.071521 | 0.125 | 0.08 | 261 | 0 | 0.364 | 1 | 2 | cs | TRUE
80 | LV_5611-7_2_3_line_80 |  | 77 | 78 | 0.036083 | 0.125 | 0.08 | 261 | 0 | 0.364 | 1 | 2 | cs | TRUE
81 | LV_5611-7_2_3_line_81 |  | 78 | 79 | 0.046547 | 0.125 | 0.08 | 261 | 0 | 0.364 | 1 | 1 | cs | TRUE
82 | LV_5611-7_2_3_line_82 |  | 78 | 80 | 0.029513 | 0.125 | 0.08 | 261 | 0 | 0.364 | 1 | 2 | cs | TRUE
83 | LV_5611-7_2_3_line_83 |  | 81 | 82 | 0.021281 | 0.125 | 0.08 | 261 | 0 | 0.364 | 1 | 2 | cs | TRUE
84 | LV_5611-7_2_3_line_84 |  | 82 | 83 | 0.03074 | 0.125 | 0.08 | 261 | 0 | 0.364 | 1 | 1 | cs | TRUE
85 | LV_5611-7_2_3_line_85 |  | 82 | 84 | 0.066544 | 0.125 | 0.08 | 261 | 0 | 0.364 | 1 | 2 | cs | TRUE
86 | LV_5611-7_2_3_line_86 |  | 83 | 85 | 0.061741 | 0.125 | 0.08 | 261 | 0 | 0.364 | 1 | 1 | cs | TRUE
87 | LV_5611-7_2_3_line_87 |  | 84 | 86 | 0.0083067 | 0.125 | 0.08 | 261 | 0 | 0.364 | 1 | 2 | cs | TRUE
88 | LV_5611-7_2_3_line_88 |  | 87 | 88 | 0.062339 | 0.125 | 0.08 | 261 | 0 | 0.364 | 1 | 1 | cs | TRUE
89 | LV_5611-7_2_3_line_89 |  | 87 | 89 | 0.032158 | 0.125 | 0.08 | 261 | 0 | 0.364 | 1 | 1 | cs | TRUE
90 | LV_5611-7_2_3_line_90 |  | 88 | 90 | 0.00092581 | 0.125 | 0.08 | 261 | 0 | 0.364 | 1 | 1 | cs | TRUE
91 | LV_5611-7_2_3_line_91 |  | 90 | 91 | 0.010593 | 0.125 | 0.08 | 261 | 0 | 0.364 | 1 | 1 | cs | TRUE
92 | LV_5611-7_2_3_line_92 |  | 91 | 92 | 0.1362 | 0.125 | 0.08 | 261 | 0 | 0.364 | 1 | 1 | cs | TRUE
93 | LV_5611-7_2_3_line_93 |  | 92 | 93 | 0.0039513 | 0.125 | 0.08 | 261 | 0 | 0.364 | 1 | 1 | cs | TRUE
94 | LV_5611-7_2_3_line_94 |  | 94 | 95 | 0.047978 | 0.125 | 0.08 | 261 | 0 | 0.364 | 1 | 1 | cs | TRUE
95 | LV_5611-7_2_3_line_95 |  | 94 | 96 | 0.024068 | 0.125 | 0.08 | 261 | 0 | 0.364 | 1 | 1 | cs | TRUE
96 | LV_5611-7_2_3_line_96 |  | 96 | 97 | 0.025459 | 0.125 | 0.08 | 261 | 0 | 0.364 | 1 | 1 | cs | TRUE
97 | LV_5611-7_2_3_line_97 |  | 96 | 98 | 0.030985 | 0.125 | 0.08 | 261 | 0 | 0.364 | 1 | 1 | cs | TRUE
98 | LV_5611-7_2_3_line_98 |  | 97 | 102 | 0.0079415 | 0.125 | 0.08 | 261 | 0 | 0.364 | 1 | 1 | cs | TRUE
99 | LV_5611-7_2_3_line_99 |  | 98 | 99 | 0.061792 | 0.125 | 0.08 | 261 | 0 | 0.364 | 1 | 1 | cs | TRUE
100 | LV_5611-7_2_3_line_100 |  | 99 | 100 | 0.0084794 | 0.125 | 0.08 | 261 | 0 | 0.364 | 1 | 1 | cs | TRUE
101 | LV_5611-7_2_3_line_101 |  | 100 | 101 | 0.0083181 | 0.125 | 0.08 | 261 | 0 | 0.364 | 1 | 1 | cs | TRUE
102 | LV_5611-7_2_3_line_102 |  | 101 | 105 | 0.023951 | 0.125 | 0.08 | 261 | 0 | 0.364 | 1 | 1 | cs | TRUE
103 | LV_5611-7_2_3_line_103 |  | 102 | 103 | 0.045782 | 0.125 | 0.08 | 261 | 0 | 0.364 | 1 | 1 | cs | TRUE
104 | LV_5611-7_2_3_line_104 |  | 103 | 104 | 0.029109 | 0.125 | 0.08 | 261 | 0 | 0.364 | 1 | 2 | cs | TRUE
105 | LV_5611-7_2_3_line_105 |  | 105 | 106 | 0.012346 | 0.125 | 0.08 | 261 | 0 | 0.364 | 1 | 1 | cs | TRUE
106 | LV_5611-7_2_3_line_106 |  | 106 | 107 | 0.0173 | 0.125 | 0.08 | 261 | 0 | 0.364 | 1 | 1 | cs | TRUE
107 | LV_5611-7_2_3_line_107 |  | 107 | 108 | 0.008416 | 0.125 | 0.08 | 261 | 0 | 0.364 | 1 | 1 | cs | TRUE
108 | LV_5611-7_2_3_line_108 |  | 108 | 109 | 0.0093183 | 0.125 | 0.08 | 261 | 0 | 0.364 | 1 | 1 | cs | TRUE
109 | LV_5611-7_2_3_line_109 |  | 109 | 110 | 0.0084728 | 0.125 | 0.08 | 261 | 0 | 0.364 | 1 | 1 | cs | TRUE

## trafo
| name | std_type | hv_bus | lv_bus | sn_mva | vn_hv_kv | vn_lv_kv | vk_percent | vkr_percent | pfe_kw | i0_percent | shift_degree | tap_side | tap_neutral | tap_min | tap_max | tap_step_percent | tap_step_degree | tap_pos | tap_phase_shifter | parallel | df | in_service
0 | LV_5611-7_2_3_trafo_276 | 0.63 MVA 20/0.4 kV | 111 | 103 | 0.63 | 20 | 0.4 | 6 | 1.206 | 1.65 | 0.2619 | 150 | hv | 0 | -2 | 2 | 2.5 | 0 | 0 | FALSE | 1 | 1 | TRUE

## line_geodata
| x0 | y0 | x1 | y1 | x2 | y2 | x3 | y3 | x4 | y4 | x5 | y5
0 | 2545431.3711 | 1155447.6456 | 2545439.9339 | 1155462.872
1 | 2545457.573 | 1155494.2376 | 2545439.9339 | 1155462.872
2 | 2545495.3 | 1155560.8084 | 2545488.6686 | 1155547.6282 | 2545457.573 | 1155494.2376
3 | 2545705.8771 | 1155432.4296 | 2545694.4282 | 1155451.7748
4 | 2545688.8088 | 1155461.2698 | 2545694.4282 | 1155451.7748
5 | 2545675.1695 | 1155501.7368 | 2545688.8088 | 1155461.2698
6 | 2545675.1695 | 1155501.7368 | 2545841.3064 | 1155584.8033
7 | 2545841.3064 | 1155584.8033 | 2545781.5578 | 1155657.3485
8 | 2545841.3064 | 1155584.8033 | 2545879.7713 | 1155623.1548 | 2545886.7682 | 1155631.8853
9 | 2545516.1628 | 1155558.3512 | 2545511.3361 | 1155553.8592 | 2545495.3 | 1155560.8084
10 | 2545495.3 | 1155560.8084 | 2545506.3438 | 1155585.2212 | 2545524.6901 | 1155627.4884 | 2545530.0935 | 1155638.0672
11 | 2545530.0935 | 1155638.0672 | 2545460.2702 | 1155726.1621
12 | 2545845.3942 | 1155665.5796 | 2545867.6387 | 1155647.464
13 | 2545832.4508 | 1155676.1205 | 2545845.3942 | 1155665.5796
14 | 2545886.7682 | 1155631.8853 | 2545867.6387 | 1155647.464
15 | 2545949.1475 | 1155718.8811 | 2545886.7682 | 1155631.8853
16 | 2545982.4888 | 1155755.6674 | 2545949.1475 | 1155718.8811
17 | 2545645.7225 | 1156043.7912 | 2545642.0653 | 1156039.6777 | 2545617.8857 | 1156028.8463 | 2545589.0795 | 1156018.6684 | 2545580.3263 | 1156014.095
18 | 2545567.9348 | 1156007.6208 | 2545580.3263 | 1156014.095
19 | 2545645.7225 | 1156043.7912 | 2545670.3461 | 1156063.857
20 | 2545645.7225 | 1156043.7912 | 2545635.2241 | 1156065.9091 | 2545633.4874 | 1156086.7026 | 2545644.1765 | 1156136.4879
21 | 2545567.9348 | 1156007.6208 | 2545571.6874 | 1155880.9638
22 | 2545644.1765 | 1156136.4879 | 2545647.7747 | 1156170.529 | 2545645.4684 | 1156202.0999
23 | 2545644.1765 | 1156136.4879 | 2545655.3138 | 1156134.1303 | 2545668.1506 | 1156135.6706 | 2545680.3023 | 1156139.4738 | 2545694.3618 | 1156145.6166 | 2545699.5664 | 1156144.1894
24 | 2545622.3564 | 1155870.4328 | 2545610.0143 | 1155868.5324 | 2545588.9158 | 1155855.8722 | 2545581.0616 | 1155854.954 | 2545576.821 | 1155859.2614 | 2545571.6874 | 1155880.9638
25 | 2545621.0633 | 1156284.0088 | 2545637.8305 | 1156235.1978 | 2545645.4684 | 1156202.0999
26 | 2545645.4684 | 1156202.0999 | 2545663.0152 | 1156209.723 | 2545673.2827 | 1156215.4999 | 2545681.6439 | 1156220.8864
27 | 2545669.7701 | 1156503.6293 | 2545563.0838 | 1156582.8412
28 | 2545669.7701 | 1156503.6293 | 2545692.4177 | 1156507.2376 | 2545701.4383 | 1156507.0779
29 | 2545776.1939 | 1156501.6667 | 2545719.3919 | 1156506.7602 | 2545701.4383 | 1156507.0779
30 | 2545776.1939 | 1156501.6667 | 2545762.3853 | 1156492.631 | 2545748.9861 | 1156478.8336 | 2545717.8519 | 1156432.536
31 | 2545776.1939 | 1156501.6667 | 2545826.8583 | 1156523.9246
32 | 2545458.5867 | 1155728.2861 | 2545460.2702 | 1155726.1621
33 | 2545523.6229 | 1155788.0056 | 2545458.5867 | 1155728.2861
34 | 2545523.6229 | 1155788.0056 | 2545513.2632 | 1155798.9059
35 | 2545523.6229 | 1155788.0056 | 2545523.6229 | 1155788.0056 | 2545528.9455 | 1155786.3009 | 2545535.3875 | 1155786.2425 | 2545541.7433 | 1155786.8296 | 2545547.1681 | 1155785.4019
36 | 2545564.7515 | 1155775.6338 | 2545555.8692 | 1155780.7428 | 2545547.1681 | 1155785.4019 | 2545547.1681 | 1155785.4019
37 | 2545577.8432 | 1155768.1036 | 2545564.7515 | 1155775.6338
38 | 2545585.299 | 1155799.5195 | 2545584.5974 | 1155796.5798 | 2545577.8432 | 1155768.1036
39 | 2545585.299 | 1155799.5195 | 2545595.0667 | 1155826.2341 | 2545610.2859 | 1155852.7882 | 2545622.3564 | 1155870.4328
40 | 2545585.299 | 1155799.5195 | 2545596.285 | 1155801.5655 | 2545609.1378 | 1155807.33
41 | 2545585.299 | 1155799.5195 | 2545584.5974 | 1155796.5798 | 2545564.0797 | 1155813.3302 | 2545561.7706 | 1155817.4977
42 | 2545501.1888 | 1155811.6105 | 2545513.2632 | 1155798.9059
43 | 2545561.7706 | 1155817.4977 | 2545560.8756 | 1155819.1079
44 | 2545561.7706 | 1155817.4977 | 2545558.5813 | 1155815.948 | 2545540.2742 | 1155837.959 | 2545526.0892 | 1155826.526
45 | 2545543.9154 | 1155852.9784 | 2545540.7214 | 1155846.6707 | 2545548.1663 | 1155834.5857 | 2545558.1935 | 1155823.9336 | 2545560.8756 | 1155819.1079
46 | 2545502.4884 | 1155843.26 | 2545526.0892 | 1155826.526
47 | 2545621.0633 | 1156284.0088 | 2545630.5496 | 1156291.6048 | 2545639.8852 | 1156307.1285 | 2545651.3475 | 1156328.8441
48 | 2545678.7794 | 1156225.4582 | 2545681.7064 | 1156220.9266 | 2545681.6439 | 1156220.8864
49 | 2545772.3958 | 1156077.7201 | 2545765.6827 | 1156089.9224
50 | 2545749.0468 | 1156113.7945 | 2545753.2956 | 1156115.5015 | 2545762.0511 | 1156096.5235 | 2545765.6827 | 1156089.9224
51 | 2545772.3958 | 1156077.7201 | 2545825.9353 | 1156116.8801
52 | 2545772.3958 | 1156077.7201 | 2545805.8836 | 1156023.767 | 2545806.3959 | 1156011.7004 | 2545796.8599 | 1156006.2725
53 | 2545825.9353 | 1156116.8801 | 2545847.8286 | 1156133.636 | 2545863.2924 | 1156149.2494 | 2545874.3405 | 1156165.0694 | 2545877.3541 | 1156169.9296
54 | 2545825.9353 | 1156116.8801 | 2545846.9109 | 1156082.9062 | 2545856.2188 | 1156072.3031
55 | 2545877.3541 | 1156169.9296 | 2545896.6054 | 1156200.9768 | 2545904.6222 | 1156217.6503
56 | 2545856.2188 | 1156072.3031 | 2546011.5073 | 1156064.0703
57 | 2545664.7969 | 1156352.3717 | 2545656.0447 | 1156337.7431 | 2545651.3475 | 1156328.8441
58 | 2546011.5073 | 1156064.0703 | 2546045.671 | 1155855.0949
59 | 2545904.6222 | 1156217.6503 | 2545910.2513 | 1156229.3579 | 2545916.1346 | 1156247.8079
60 | 2545916.1346 | 1156247.8079 | 2545924.0228 | 1156272.5457 | 2545933.9723 | 1156293.5417
61 | 2545933.9723 | 1156293.5417 | 2545938.4852 | 1156303.0651 | 2545948.8844 | 1156320.9354
62 | 2545981.9854 | 1156379.1364 | 2545971.5512 | 1156359.8867 | 2545948.8844 | 1156320.9354
63 | 2545981.9854 | 1156379.1364 | 2546011.0105 | 1156432.6929 | 2546017.7169 | 1156446.7734 | 2546021.5148 | 1156458.8988
64 | 2546014.3927 | 1156346.5834 | 2545981.9854 | 1156379.1364
65 | 2546022.2725 | 1156461.318 | 2546021.5148 | 1156458.8988
66 | 2546022.2725 | 1156461.318 | 2546024.2445 | 1156478.4983 | 2546025.3494 | 1156513.5403
67 | 2546022.2725 | 1156461.318 | 2546031.3368 | 1156457.8903 | 2546047.8695 | 1156448.37 | 2546050.9825 | 1156446.0224
68 | 2546082.4667 | 1156422.2789 | 2546050.9825 | 1156446.0224
69 | 2546025.3494 | 1156513.5403 | 2546034.9205 | 1156505.0831 | 2546049.3625 | 1156497.605
70 | 2546025.3494 | 1156513.5403 | 2545999.2466 | 1156540.1335 | 2545985.3912 | 1156555.9028
71 | 2546073.1283 | 1156522.4159 | 2546066.4041 | 1156516.5843 | 2546049.3625 | 1156497.605
72 | 2545985.3912 | 1156555.9028 | 2545980.7172 | 1156561.2224 | 2545969.1917 | 1156571.1437
73 | 2546166.416 | 1156489.7396 | 2546170.718 | 1156508.9728
74 | 2546073.1283 | 1156522.4159 | 2546170.718 | 1156508.9728
75 | 2546167.4232 | 1156490.0196 | 2546166.416 | 1156489.7396
76 | 2546181.8663 | 1156518.5831 | 2546167.4232 | 1156490.0196
77 | 2546113.4786 | 1156592.2353 | 2546181.8663 | 1156518.5831
78 | 2545953.0796 | 1156576.568 | 2545958.164 | 1156576.5778 | 2545965.9697 | 1156573.9173 | 2545969.1917 | 1156571.1437
79 | 2545953.0796 | 1156576.568 | 2545948.5243 | 1156576.5534 | 2545937.361 | 1156571.6846 | 2545887.0285 | 1156550.0465
80 | 2545853.8789 | 1156535.7953 | 2545887.0285 | 1156550.0465
81 | 2545853.8789 | 1156535.7953 | 2545872.2585 | 1156493.018
82 | 2545853.8789 | 1156535.7953 | 2545826.8583 | 1156523.9246
83 | 2545705.9766 | 1156414.877 | 2545717.8519 | 1156432.536
84 | 2545705.9766 | 1156414.877 | 2545707.7485 | 1156404.7445 | 2545709.7246 | 1156384.3869
85 | 2545705.9766 | 1156414.877 | 2545669.3669 | 1156359.3083
86 | 2545716.713 | 1156324.9655 | 2545720.4452 | 1156330.6237 | 2545711.5298 | 1156365.7896 | 2545709.7246 | 1156384.3869
87 | 2545664.7969 | 1156352.3717 | 2545669.3669 | 1156359.3083
88 | 2546133.62 | 1156617.3044 | 2546135.9144 | 1156620.1601 | 2546172.9597 | 1156665.6627
89 | 2546113.4786 | 1156592.2353 | 2546133.62 | 1156617.3044
90 | 2546173.5442 | 1156666.3806 | 2546172.9597 | 1156665.6627
91 | 2546173.5442 | 1156666.3806 | 2546179.47 | 1156675.1613
92 | 2546179.47 | 1156675.1613 | 2546308.8643 | 1156717.686
93 | 2546308.8643 | 1156717.686 | 2546310.6909 | 1156720.8044 | 2546310.7843 | 1156721.1286
94 | 2545982.4888 | 1155755.6674 | 2545991.9365 | 1155752.9699 | 2545997.9658 | 1155746.2455 | 2545998.3897 | 1155739.6604 | 2545987.9249 | 1155719.6661
95 | 2545998.6712 | 1155773.5203 | 2545982.4888 | 1155755.6674
96 | 2545998.6712 | 1155773.5203 | 2546013.2852 | 1155794.3667
97 | 2545998.6712 | 1155773.5203 | 2546005.9421 | 1155763.294 | 2546018.8167 | 1155750.0956
98 | 2546006.7685 | 1155798.9055 | 2546013.2852 | 1155794.3667
99 | 2546018.8167 | 1155750.0956 | 2546051.1144 | 1155716.9858 | 2546056.8719 | 1155715.0108 | 2546063.5153 | 1155719.4313 | 2546064.7048 | 1155720.298
100 | 2546064.7048 | 1155720.298 | 2546071.5583 | 1155725.2911
101 | 2546071.5583 | 1155725.2911 | 2546078.2813 | 1155730.1892
102 | 2546078.2813 | 1155730.1892 | 2546089.1849 | 1155738.1331 | 2546095.9152 | 1155741.9969 | 2546098.5791 | 1155742.4362
103 | 2546006.7685 | 1155798.9055 | 2546002.611 | 1155811.6274 | 2546007.3782 | 1155818.9439 | 2546025.0994 | 1155834.6288
104 | 2546025.0994 | 1155834.6288 | 2546025.6313 | 1155835.0996 | 2546035.9637 | 1155846.3683 | 2546042.0636 | 1155852.628 | 2546045.671 | 1155855.0949
105 | 2546098.5791 | 1155742.4362 | 2546105.3782 | 1155743.5573 | 2546110.7844 | 1155742.8314
106 | 2546110.7844 | 1155742.8314 | 2546122.1469 | 1155741.3057 | 2546127.1161 | 1155738.2455
107 | 2546127.1161 | 1155738.2455 | 2546134.2822 | 1155733.8324
108 | 2546134.2822 | 1155733.8324 | 2546139.4767 | 1155730.6336 | 2546142.0905 | 1155728.7567
109 | 2546142.0905 | 1155728.7567 | 2546148.9729 | 1155723.8149

## bus_geodata
| x | y | coords
0 | 2545431.3711 | 1155447.6456
1 | 2545439.9339 | 1155462.872
2 | 2545457.573 | 1155494.2376
3 | 2545705.8771 | 1155432.4296
4 | 2545694.4282 | 1155451.7748
5 | 2545688.8088 | 1155461.2698
6 | 2545675.1695 | 1155501.7368
7 | 2545841.3064 | 1155584.8033
8 | 2545495.3 | 1155560.8084
9 | 2545516.1628 | 1155558.3512
10 | 2545530.0935 | 1155638.0672
11 | 2545845.3942 | 1155665.5796
12 | 2545867.6387 | 1155647.464
13 | 2545832.4508 | 1155676.1205
14 | 2545886.7682 | 1155631.8853
15 | 2545949.1475 | 1155718.8811
16 | 2545781.5578 | 1155657.3485
17 | 2545580.3263 | 1156014.095
18 | 2545645.7225 | 1156043.7912
19 | 2545567.9348 | 1156007.6208
20 | 2545670.3461 | 1156063.857
21 | 2545644.1765 | 1156136.4879
22 | 2545571.6874 | 1155880.9639
23 | 2545645.4684 | 1156202.0999
24 | 2545699.5664 | 1156144.1894
25 | 2545563.0838 | 1156582.8412
26 | 2545669.7701 | 1156503.6293
27 | 2545701.4383 | 1156507.0779
28 | 2545776.1939 | 1156501.6667
29 | 2545460.2702 | 1155726.1621
30 | 2545458.5867 | 1155728.2861
31 | 2545523.6229 | 1155788.0056
32 | 2545564.7515 | 1155775.6338
33 | 2545547.1681 | 1155785.4019
34 | 2545577.8432 | 1155768.1036
35 | 2545585.299 | 1155799.5195
36 | 2545513.2633 | 1155798.9059
37 | 2545622.3564 | 1155870.4328
38 | 2545609.1378 | 1155807.33
39 | 2545561.7706 | 1155817.4977
40 | 2545560.8756 | 1155819.1079
41 | 2545526.0892 | 1155826.526
42 | 2545501.1888 | 1155811.6105
43 | 2545502.4884 | 1155843.26
44 | 2545543.9154 | 1155852.9784
45 | 2545621.0633 | 1156284.0088
46 | 2545681.6439 | 1156220.8864
47 | 2545765.6827 | 1156089.9224
48 | 2545772.3958 | 1156077.7201
49 | 2545749.0468 | 1156113.7945
50 | 2545825.9353 | 1156116.8801
51 | 2545796.8599 | 1156006.2725
52 | 2545877.3541 | 1156169.9296
53 | 2545856.2188 | 1156072.3031
54 | 2545678.7794 | 1156225.4582
55 | 2545651.3475 | 1156328.8441
56 | 2546011.5073 | 1156064.0703
57 | 2545904.6222 | 1156217.6503
58 | 2545916.1346 | 1156247.8079
59 | 2545933.9723 | 1156293.5417
60 | 2545948.8844 | 1156320.9354
61 | 2545981.9854 | 1156379.1364
62 | 2546021.5148 | 1156458.8988
63 | 2546014.3927 | 1156346.5834
64 | 2546022.2725 | 1156461.318
65 | 2546050.9825 | 1156446.0224
66 | 2546082.4667 | 1156422.2789
67 | 2546025.3494 | 1156513.5403
68 | 2546049.3625 | 1156497.605
69 | 2545985.3912 | 1156555.9028
70 | 2546170.718 | 1156508.9728
71 | 2546166.416 | 1156489.7396
72 | 2546073.1283 | 1156522.4159
73 | 2546167.4232 | 1156490.0196
74 | 2546181.8663 | 1156518.5831
75 | 2545969.1917 | 1156571.1437
76 | 2545953.0796 | 1156576.568
77 | 2545887.0285 | 1156550.0465
78 | 2545853.8789 | 1156535.7953
79 | 2545872.2585 | 1156493.018
80 | 2545826.8583 | 1156523.9246
81 | 2545717.8519 | 1156432.536
82 | 2545705.9766 | 1156414.877
83 | 2545709.7246 | 1156384.3869
84 | 2545669.3669 | 1156359.3083
85 | 2545716.713 | 1156324.9655
86 | 2545664.7969 | 1156352.3717
87 | 2546133.62 | 1156617.3044
88 | 2546172.9597 | 1156665.6627
89 | 2546113.4786 | 1156592.2353
90 | 2546173.5442 | 1156666.3806
91 | 2546179.47 | 1156675.1613
92 | 2546308.8643 | 1156717.686
93 | 2546310.7843 | 1156721.1286
94 | 2545982.4888 | 1155755.6674
95 | 2545987.9249 | 1155719.6661
96 | 2545998.6712 | 1155773.5203
97 | 2546013.2852 | 1155794.3667
98 | 2546018.8167 | 1155750.0956
99 | 2546064.7048 | 1155720.298
100 | 2546071.5583 | 1155725.2911
101 | 2546078.2813 | 1155730.1892
102 | 2546006.7685 | 1155798.9055
103 | 2546025.0994 | 1155834.6288
104 | 2546045.671 | 1155855.0949
105 | 2546098.5791 | 1155742.4362
106 | 2546110.7844 | 1155742.8314
107 | 2546127.1161 | 1155738.2455
108 | 2546134.2822 | 1155733.8324
109 | 2546142.0905 | 1155728.7567
110 | 2546148.9729 | 1155723.8149
111 | 2546025.0994 | 1155834.6288

## line_std_types
| c_nf_per_km | r_ohm_per_km | x_ohm_per_km | max_i_ka | type | q_mm2 | alpha | voltage_rating
NAYY 4x50 SE | 210 | 0.642 | 0.083 | 0.142 | cs | 50 | 0.00403 | LV
NAYY 4x120 SE | 264 | 0.225 | 0.08 | 0.242 | cs | 120 | 0.00403 | LV
NAYY 4x150 SE | 261 | 0.208 | 0.08 | 0.27 | cs | 150 | 0.00403 | LV
NA2XS2Y 1x95 RM/25 12/20 kV | 216 | 0.313 | 0.132 | 0.252 | cs | 95 | 0.00403 | MV
NA2XS2Y 1x185 RM/25 12/20 kV | 273 | 0.161 | 0.117 | 0.362 | cs | 185 | 0.00403 | MV
NA2XS2Y 1x240 RM/25 12/20 kV | 304 | 0.122 | 0.112 | 0.421 | cs | 240 | 0.00403 | MV
NA2XS2Y 1x95 RM/25 6/10 kV | 315 | 0.313 | 0.123 | 0.249 | cs | 95 | 0.00403 | MV
NA2XS2Y 1x185 RM/25 6/10 kV | 406 | 0.161 | 0.11 | 0.358 | cs | 185 | 0.00403 | MV
NA2XS2Y 1x240 RM/25 6/10 kV | 456 | 0.122 | 0.105 | 0.416 | cs | 240 | 0.00403 | MV
NA2XS2Y 1x150 RM/25 12/20 kV | 250 | 0.206 | 0.116 | 0.319 | cs | 150 | 0.00403 | MV
NA2XS2Y 1x120 RM/25 12/20 kV | 230 | 0.253 | 0.119 | 0.283 | cs | 120 | 0.00403 | MV
NA2XS2Y 1x70 RM/25 12/20 kV | 190 | 0.443 | 0.132 | 0.22 | cs | 70 | 0.00403 | MV
NA2XS2Y 1x150 RM/25 6/10 kV | 360 | 0.206 | 0.11 | 0.315 | cs | 150 | 0.00403 | MV
NA2XS2Y 1x120 RM/25 6/10 kV | 340 | 0.253 | 0.113 | 0.28 | cs | 120 | 0.00403 | MV
NA2XS2Y 1x70 RM/25 6/10 kV | 280 | 0.443 | 0.123 | 0.217 | cs | 70 | 0.00403 | MV
N2XS(FL)2Y 1x120 RM/35 64/110 kV | 112 | 0.153 | 0.166 | 0.366 | cs | 120 | 0.00393 | HV
N2XS(FL)2Y 1x185 RM/35 64/110 kV | 125 | 0.099 | 0.156 | 0.457 | cs | 185 | 0.00393 | HV
N2XS(FL)2Y 1x240 RM/35 64/110 kV | 135 | 0.075 | 0.149 | 0.526 | cs | 240 | 0.00393 | HV
N2XS(FL)2Y 1x300 RM/35 64/110 kV | 144 | 0.06 | 0.144 | 0.588 | cs | 300 | 0.00393 | HV
15-AL1/3-ST1A 0.4 | 11 | 1.8769 | 0.35 | 0.105 | ol | 16 | 0.00403 | LV
24-AL1/4-ST1A 0.4 | 11.25 | 1.2012 | 0.335 | 0.14 | ol | 24 | 0.00403 | LV
48-AL1/8-ST1A 0.4 | 12.2 | 0.5939 | 0.3 | 0.21 | ol | 48 | 0.00403 | LV
94-AL1/15-ST1A 0.4 | 13.2 | 0.306 | 0.29 | 0.35 | ol | 94 | 0.00403 | LV
34-AL1/6-ST1A 10.0 | 9.7 | 0.8342 | 0.36 | 0.17 | ol | 34 | 0.00403 | MV
48-AL1/8-ST1A 10.0 | 10.1 | 0.5939 | 0.35 | 0.21 | ol | 48 | 0.00403 | MV
70-AL1/11-ST1A 10.0 | 10.4 | 0.4132 | 0.339 | 0.29 | ol | 70 | 0.00403 | MV
94-AL1/15-ST1A 10.0 | 10.75 | 0.306 | 0.33 | 0.35 | ol | 94 | 0.00403 | MV
122-AL1/20-ST1A 10.0 | 11.1 | 0.2376 | 0.323 | 0.41 | ol | 122 | 0.00403 | MV
149-AL1/24-ST1A 10.0 | 11.25 | 0.194 | 0.315 | 0.47 | ol | 149 | 0.00403 | MV
34-AL1/6-ST1A 20.0 | 9.15 | 0.8342 | 0.382 | 0.17 | ol | 34 | 0.00403 | MV
48-AL1/8-ST1A 20.0 | 9.5 | 0.5939 | 0.372 | 0.21 | ol | 48 | 0.00403 | MV
70-AL1/11-ST1A 20.0 | 9.7 | 0.4132 | 0.36 | 0.29 | ol | 70 | 0.00403 | MV
94-AL1/15-ST1A 20.0 | 10 | 0.306 | 0.35 | 0.35 | ol | 94 | 0.00403 | MV
122-AL1/20-ST1A 20.0 | 10.3 | 0.2376 | 0.344 | 0.41 | ol | 122 | 0.00403 | MV
149-AL1/24-ST1A 20.0 | 10.5 | 0.194 | 0.337 | 0.47 | ol | 149 | 0.00403 | MV
184-AL1/30-ST1A 20.0 | 10.75 | 0.1571 | 0.33 | 0.535 | ol | 184 | 0.00403 | MV
243-AL1/39-ST1A 20.0 | 11 | 0.1188 | 0.32 | 0.645 | ol | 243 | 0.00403 | MV
48-AL1/8-ST1A 110.0 | 8 | 0.5939 | 0.46 | 0.21 | ol | 48 | 0.00403 | HV
70-AL1/11-ST1A 110.0 | 8.4 | 0.4132 | 0.45 | 0.29 | ol | 70 | 0.00403 | HV
94-AL1/15-ST1A 110.0 | 8.65 | 0.306 | 0.44 | 0.35 | ol | 94 | 0.00403 | HV
122-AL1/20-ST1A 110.0 | 8.5 | 0.2376 | 0.43 | 0.41 | ol | 122 | 0.00403 | HV
149-AL1/24-ST1A 110.0 | 8.75 | 0.194 | 0.41 | 0.47 | ol | 149 | 0.00403 | HV
184-AL1/30-ST1A 110.0 | 8.8 | 0.1571 | 0.4 | 0.535 | ol | 184 | 0.00403 | HV
243-AL1/39-ST1A 110.0 | 9 | 0.1188 | 0.39 | 0.645 | ol | 243 | 0.00403 | HV
305-AL1/39-ST1A 110.0 | 9.2 | 0.0949 | 0.38 | 0.74 | ol | 305 | 0.00403 | HV
490-AL1/64-ST1A 110.0 | 9.75 | 0.059 | 0.37 | 0.96 | ol | 490 | 0.00403 | HV
679-AL1/86-ST1A 110.0 | 9.95 | 0.042 | 0.36 | 1.15 | ol | 679 | 0.00403 | HV
490-AL1/64-ST1A 220.0 | 10 | 0.059 | 0.285 | 0.96 | ol | 490 | 0.00403 | HV
679-AL1/86-ST1A 220.0 | 11.7 | 0.042 | 0.275 | 1.15 | ol | 679 | 0.00403 | HV
490-AL1/64-ST1A 380.0 | 11 | 0.059 | 0.253 | 0.96 | ol | 490 | 0.00403 | HV
679-AL1/86-ST1A 380.0 | 14.6 | 0.042 | 0.25 | 1.15 | ol | 679 | 0.00403 | HV

## trafo_std_types
| i0_percent | pfe_kw | vkr_percent | sn_mva | vn_lv_kv | vn_hv_kv | vk_percent | shift_degree | vector_group | tap_side | tap_neutral | tap_min | tap_max | tap_step_degree | tap_step_percent | tap_phase_shifter
160 MVA 380/110 kV | 0.06 | 60 | 0.25 | 160 | 110 | 380 | 12.2 | 0 | Yy0 | hv | 0 | -9 | 9 | 0 | 1.5 | FALSE
100 MVA 220/110 kV | 0.06 | 55 | 0.26 | 100 | 110 | 220 | 12 | 0 | Yy0 | hv | 0 | -9 | 9 | 0 | 1.5 | FALSE
63 MVA 110/20 kV | 0.04 | 22 | 0.32 | 63 | 20 | 110 | 18 | 150 | YNd5 | hv | 0 | -9 | 9 | 0 | 1.5 | FALSE
40 MVA 110/20 kV | 0.05 | 18 | 0.34 | 40 | 20 | 110 | 16.2 | 150 | YNd5 | hv | 0 | -9 | 9 | 0 | 1.5 | FALSE
25 MVA 110/20 kV | 0.07 | 14 | 0.41 | 25 | 20 | 110 | 12 | 150 | YNd5 | hv | 0 | -9 | 9 | 0 | 1.5 | FALSE
63 MVA 110/10 kV | 0.04 | 22 | 0.32 | 63 | 10 | 110 | 18 | 150 | YNd5 | hv | 0 | -9 | 9 | 0 | 1.5 | FALSE
40 MVA 110/10 kV | 0.05 | 18 | 0.34 | 40 | 10 | 110 | 16.2 | 150 | YNd5 | hv | 0 | -9 | 9 | 0 | 1.5 | FALSE
25 MVA 110/10 kV | 0.07 | 14 | 0.41 | 25 | 10 | 110 | 12 | 150 | YNd5 | hv | 0 | -9 | 9 | 0 | 1.5 | FALSE
0.25 MVA 20/0.4 kV | 0.32 | 0.8 | 1.44 | 0.25 | 0.4 | 20 | 6 | 150 | Yzn5 | hv | 0 | -2 | 2 | 0 | 2.5 | FALSE
0.4 MVA 20/0.4 kV | 0.3375 | 1.35 | 1.425 | 0.4 | 0.4 | 20 | 6 | 150 | Dyn5 | hv | 0 | -2 | 2 | 0 | 2.5 | FALSE
0.63 MVA 20/0.4 kV | 0.2619 | 1.65 | 1.206 | 0.63 | 0.4 | 20 | 6 | 150 | Dyn5 | hv | 0 | -2 | 2 | 0 | 2.5 | FALSE
0.25 MVA 10/0.4 kV | 0.24 | 0.6 | 1.2 | 0.25 | 0.4 | 10 | 4 | 150 | Dyn5 | hv | 0 | -2 | 2 | 0 | 2.5 | FALSE
0.4 MVA 10/0.4 kV | 0.2375 | 0.95 | 1.325 | 0.4 | 0.4 | 10 | 4 | 150 | Dyn5 | hv | 0 | -2 | 2 | 0 | 2.5 | FALSE
0.63 MVA 10/0.4 kV | 0.1873 | 1.18 | 1.0794 | 0.63 | 0.4 | 10 | 4 | 150 | Dyn5 | hv | 0 | -2 | 2 | 0 | 2.5 | FALSE

## trafo3w_std_types
| sn_hv_mva | sn_mv_mva | sn_lv_mva | vn_hv_kv | vn_mv_kv | vn_lv_kv | vk_hv_percent | vk_mv_percent | vk_lv_percent | vkr_hv_percent | vkr_mv_percent | vkr_lv_percent | pfe_kw | i0_percent | shift_mv_degree | shift_lv_degree | vector_group | tap_side | tap_neutral | tap_min | tap_max | tap_step_percent
63/25/38 MVA 110/20/10 kV | 63 | 25 | 38 | 110 | 20 | 10 | 10.4 | 10.4 | 10.4 | 0.28 | 0.32 | 0.35 | 35 | 0.89 | 0 | 0 | YN0yn0yn0 | hv | 0 | -10 | 10 | 1.2
63/25/38 MVA 110/10/10 kV | 63 | 25 | 38 | 110 | 10 | 10 | 10.4 | 10.4 | 10.4 | 0.28 | 0.32 | 0.35 | 35 | 0.89 | 0 | 0 | YN0yn0yn0 | hv | 0 | -10 | 10 | 1.2

## fuse_std_types
| fuse_type | i_rated_a | t_avg | t_min | t_total | x_avg | x_min | x_total
HV 100A | HV 100A | 100 | 0 | [10.0, 3.64, 0.854, 0.281, 0.1, 0.0531, 0.022, 0.01] | [10.0, 4.267, 1.21, 0.403, 0.1, 0.058, 0.022, 0.01] | 0 | [300.0, 350.0, 450.0, 550.0, 700.0, 850.0, 1200.0, 1752.0] | [600.0, 700.0, 900.0, 1150.0, 1665.0, 2000.0, 3000.0, 4313.0]
HV 10A | HV 10A | 10 | 0 | [10.0, 1675.0, 0.344, 0.156, 0.1, 0.0417, 0.0171, 0.01] | [10.0, 1.3, 0.3, 0.155, 0.1, 0.0555, 0.023, 0.01] | 0 | [30.0, 32.0, 35.0, 37.0, 39.0, 50.0, 70.0, 88.0] | [60.0, 70.0, 80.0, 87.0, 94.0, 110.0, 150.0, 216.0]
HV 125A | HV 125A | 125 | 0 | [10.0, 1.82, 0.344, 0.1, 0.0467, 0.0269, 0.01] | [10.0, 2.478, 0.426, 0.1, 0.0427, 0.0211, 0.01] | 0 | [375.0, 500.0, 700.0, 925.0, 1200.0, 1500.0, 2341.0] | [750.0, 1000.0, 1500.0, 2200.0, 3000.0, 4000.0, 5765.0]
HV 160A | HV 160A | 160 | 0 | [10.0, 4.15, 1.03, 0.198, 0.1, 0.051, 0.0172, 0.01] | [10.0, 2.3, 0.734, 0.274, 0.1, 0.046, 0.0177, 0.01] | 0 | [480.0, 550.0, 700.0, 1000.0, 1260.0, 1600.0, 2500.0, 3227.0] | [960.0, 1300.0, 1700.0, 2200.0, 2996.0, 4000.0, 6000.0, 7946.0]
HV 16A | HV 16A | 16 | 0 | [10.0, 0.352, 0.164, 0.1, 0.0649, 0.0342, 0.01] | [10.0, 2.34, 0.722, 0.181, 0.1, 0.055, 0.0296, 0.01] | 0 | [48.0, 60.0, 65.0, 71.0, 80.0, 100.0, 162.0] | [96.0, 110.0, 125.0, 150.0, 168.0, 200.0, 250.0, 398.0]
HV 200A | HV 200A | 200 | 0 | [10.0, 4.267, 1.21, 0.403, 0.1, 0.058, 0.022, 0.01] | [10.0, 3.73, 1.654, 0.328, 0.1, 0.0531, 0.019, 0.01] | 0 | [600.0, 700.0, 900.0, 1150.0, 1665.0, 2000.0, 3000.0, 4313.0] | [1200.0, 1500.0, 1800.0, 2700.0, 3960.0, 5000.0, 7500.0, 10620.0]
HV 20A | HV 20A | 20 | 0 | [10.0, 1.3, 0.3, 0.155, 0.1, 0.0555, 0.023, 0.01] | [10.0, 1.3, 0.161, 0.1, 0.0611, 0.0399, 0.0141, 0.01] | 0 | [60.0, 70.0, 80.0, 87.0, 94.0, 110.0, 150.0, 216.0] | [120.0, 150.0, 200.0, 223.0, 260.0, 300.0, 450.0, 532.0]
HV 25A | HV 25A | 25 | 0 | [10.0, 2.512, 0.833, 0.299, 0.1, 0.0372, 0.0223, 0.01] | [10.0, 3.125, 0.597, 0.198, 0.1, 0.0378, 0.022, 0.01] | 0 | [75.0, 82.0, 90.0, 100.0, 124.0, 170.0, 200.0, 289.0] | [150.0, 170.0, 210.0, 250.0, 294.0, 400.0, 500.0, 711.0]
HV 31.5A | HV 31.5A | 31.5 | 0 | [10.0, 2.34, 0.722, 0.181, 0.1, 0.055, 0.0296, 0.01] | [10.0, 2.84, 0.368, 0.164, 0.1, 0.0621, 0.0378, 0.0195, 0.01] | 0 | [95.0, 110.0, 125.0, 150.0, 165.0, 200.0, 250.0, 390.0] | [189.0, 220.0, 300.0, 350.0, 393.0, 450.0, 530.0, 700.0, 960.0]
HV 40A | HV 40A | 40 | 0 | [10.0, 1.3, 0.161, 0.1, 0.0611, 0.0399, 0.0141, 0.01] | [10.0, 2.05, 0.369, 0.198, 0.1, 0.051, 0.0298, 0.01] | 0 | [120.0, 150.0, 200.0, 223.0, 260.0, 300.0, 450.0, 532.0] | [240.0, 300.0, 400.0, 450.0, 530.0, 650.0, 800.0, 1311.0]
HV 50A | HV 50A | 50 | 0 | [10.0, 3.215, 0.597, 0.198, 0.1, 0.0378, 0.022, 0.01] | [10.0, 3.64, 0.854, 0.281, 0.1, 0.0531, 0.022, 0.01] | 0 | [150.0, 170.0, 210.0, 250.0, 294.0, 400.0, 500.0, 711.0] | [300.0, 350.0, 450.0, 550.0, 700.0, 850.0, 1200.0, 1752.0]
HV 6.3A | HV 6.3A | 6.3 | 0 | [10.0, 1.39, 0.344, 0.168, 0.1, 0.056, 0.0263, 0.01] | [10.0, 1.711, 0.516, 0.198, 0.1, 0.0634, 0.0303, 0.01] | 0 | [19.0, 19.5, 20.4, 20.8, 22.0, 25.0, 32.0, 48.0] | [38.0, 40.0, 43.0, 48.0, 53.0, 60.0, 75.0, 118.0]
HV 63A | HV 63A | 63 | 0 | [10.0, 2.84, 0.368, 0.164, 0.1, 0.0621, 0.0378, 0.0195, 0.01] | [10.0, 1.82, 0.344, 0.1, 0.0467, 0.0269, 0.01] | 0 | [189.0, 220.0, 300.0, 350.0, 393.0, 450.0, 530.0, 700.0, 961.0] | [378.0, 500.0, 700.0, 934.0, 1200.0, 1500.0, 2366.0]
HV 80A | HV 80A | 80 | 0 | [10.0, 2.05, 0.369, 0.198, 0.1, 0.051, 0.0298, 0.01] | [10.0, 4.15, 1.03, 0.198, 0.1, 0.051, 0.0172, 0.01] | 0 | [240.0, 300.0, 400.0, 450.0, 530.0, 650.0, 800.0, 1311.0] | [480.0, 550.0, 700.0, 1000.0, 1260.0, 1600.0, 2500.0, 3227.0]
Siemens NH-1-100 | Siemens NH-1-100 | 100 | [5400.0, 2000.0, 400.0, 20.0, 1.0, 0.2, 0.012, 0.004] | 0 | 0 | [150.0, 190.0, 250.0, 430.0, 900.0, 1250.0, 2700.0, 3600.0] | 0 | 0
Siemens NH-1-125 | Siemens NH-1-125 | 125 | [4800.0, 120.0, 7.0, 0.1, 0.004] | 0 | 0 | [180.0, 400.0, 740.0, 2000.0, 4250.0] | 0 | 0
Siemens NH-1-16 | Siemens NH-1-16 | 16 | [4000.0, 400.0, 2.0, 0.1, 0.04, 0.01] | 0 | 0 | [26.0, 35.0, 75.0, 150.0, 200.0, 300.0] | 0 | 0
Siemens NH-1-160 | Siemens NH-1-160 | 160 | [4800.0, 120.0, 7.0, 0.1, 0.004] | 0 | 0 | [210.0, 500.0, 900.0, 2300.0, 5000.0] | 0 | 0
Siemens NH-1-25 | Siemens NH-1-25 | 25 | [4000.0, 1000.0, 10.0, 0.2, 0.02, 0.01] | 0 | 0 | [40.0, 50.0, 100.0, 210.0, 400.0, 500.0] | 0 | 0
Siemens NH-1-50 | Siemens NH-1-50 | 50 | [4000.0, 40.0, 4.0, 1.0, 0.02, 0.01] | 0 | 0 | [86.0, 200.0, 300.0, 400.0, 1000.0, 1280.0] | 0 | 0
Siemens NH-1-63 | Siemens NH-1-63 | 63 | [4000.0, 100.0, 10.0, 2.0, 0.04, 0.01] | 0 | 0 | [100.0, 200.0, 300.0, 400.0, 1000.0, 1500.0] | 0 | 0
Siemens NH-1-80 | Siemens NH-1-80 | 80 | [4800.0, 120.0, 7.0, 0.1, 0.01] | 0 | 0 | [150.58, 250.0, 450.0, 1150.0, 2470.0] | 0 | 0
Siemens NH-2-1000 | Siemens NH-2-1000 | 1000 | [4800.0, 120.0, 7.0, 0.1, 0.004] | 0 | 0 | [1900.0, 3500.0, 8400.0, 24000.0, 52000.0] | 0 | 0
Siemens NH-2-200 | Siemens NH-2-200 | 200 | [4800.0, 120.0, 7.0, 0.1, 0.004] | 0 | 0 | [280.0, 650.0, 1200.0, 3000.0, 7000.0] | 0 | 0
Siemens NH-2-224 | Siemens NH-2-224 | 224 | [4800.0, 120.0, 7.0, 0.2, 0.04, 0.004] | 0 | 0 | [400.0, 750.0, 1453.0, 3025.0, 4315.0, 7600.0] | 0 | 0
Siemens NH-2-250 | Siemens NH-2-250 | 250 | [4800.0, 120.0, 7.0, 0.1, 0.004] | 0 | 0 | [450.0, 800.0, 1650.0, 4000.0, 8500.0] | 0 | 0
Siemens NH-2-315 | Siemens NH-2-315 | 315 | [4800.0, 120.0, 7.0, 0.1, 0.004] | 0 | 0 | [550.0, 920.0, 1900.0, 5000.0, 11000.0] | 0 | 0
Siemens NH-2-355 | Siemens NH-2-355 | 355 | [4800.0, 120.0, 6.0, 0.1, 0.004] | 0 | 0 | [650.0, 1116.27, 2350.0, 5840.0, 12790.0] | 0 | 0
Siemens NH-2-400 | Siemens NH-2-400 | 400 | [4800.0, 120.0, 7.0, 0.1, 0.004] | 0 | 0 | [720.0, 1350.0, 2800.0, 6500.0, 15000.0] | 0 | 0
Siemens NH-2-425 | Siemens NH-2-425 | 425 | [4800.0, 120.0, 7.0, 0.1, 0.004] | 0 | 0 | [850.0, 1500.0, 3050.0, 7500.0, 16500.0] | 0 | 0
Siemens NH-2-630 | Siemens NH-2-630 | 630 | [4800.0, 120.0, 7.0, 0.1, 0.004] | 0 | 0 | [1200.0, 2000.0, 4800.0, 12000.0, 26000.0] | 0 | 0

## dtypes
| element | column | dtype
0 | bus | name | object
1 | bus | vn_kv | float64
2 | bus | type | object
3 | bus | zone | object
4 | bus | in_service | bool
5 | load | name | object
6 | load | bus | uint32
7 | load | p_mw | float64
8 | load | q_mvar | float64
9 | load | const_z_percent | float64
10 | load | const_i_percent | float64
11 | load | sn_mva | float64
12 | load | scaling | float64
13 | load | in_service | bool
14 | load | type | object
15 | ext_grid | name | object
16 | ext_grid | bus | uint32
17 | ext_grid | vm_pu | float64
18 | ext_grid | va_degree | float64
19 | ext_grid | slack_weight | float64
20 | ext_grid | in_service | bool
21 | line | name | object
22 | line | std_type | object
23 | line | from_bus | uint32
24 | line | to_bus | uint32
25 | line | length_km | float64
26 | line | r_ohm_per_km | float64
27 | line | x_ohm_per_km | float64
28 | line | c_nf_per_km | float64
29 | line | g_us_per_km | float64
30 | line | max_i_ka | float64
31 | line | df | float64
32 | line | parallel | uint32
33 | line | type | object
34 | line | in_service | bool
35 | trafo | name | object
36 | trafo | std_type | object
37 | trafo | hv_bus | uint32
38 | trafo | lv_bus | uint32
39 | trafo | sn_mva | float64
40 | trafo | vn_hv_kv | float64
41 | trafo | vn_lv_kv | float64
42 | trafo | vk_percent | float64
43 | trafo | vkr_percent | float64
44 | trafo | pfe_kw | float64
45 | trafo | i0_percent | float64
46 | trafo | shift_degree | float64
47 | trafo | tap_side | object
48 | trafo | tap_neutral | int32
49 | trafo | tap_min | int32
50 | trafo | tap_max | int32
51 | trafo | tap_step_percent | float64
52 | trafo | tap_step_degree | float64
53 | trafo | tap_pos | int32
54 | trafo | tap_phase_shifter | bool
55 | trafo | parallel | uint32
56 | trafo | df | float64
57 | trafo | in_service | bool
58 | line_geodata | coords | object
59 | bus_geodata | x | float64
60 | bus_geodata | y | float64
61 | bus_geodata | coords | object

## parameters
| version | format_version | converged | OPF_converged | name | f_hz | sn_mva
0 | 2.14.6 | 2.14.0 | FALSE | FALSE |  | 50 | 1