## bus
| name | vn_kv | type | zone | in_service
0 | bus_LV_5613-10_0_2_node_0 | 0.4 | n |  | TRUE
1 | bus_LV_5613-10_0_2_node_1 | 0.4 | n |  | TRUE
2 | bus_LV_5613-10_0_2_node_6 | 0.4 | n |  | TRUE
3 | bus_LV_5613-10_0_2_node_2 | 0.4 | n |  | TRUE
4 | bus_LV_5613-10_0_2_node_3 | 0.4 | n |  | TRUE
5 | bus_LV_5613-10_0_2_node_4 | 0.4 | n |  | TRUE
6 | bus_LV_5613-10_0_2_node_18 | 0.4 | n |  | TRUE
7 | bus_LV_5613-10_0_2_node_5 | 0.4 | n |  | TRUE
8 | bus_LV_5613-10_0_2_node_33 | 0.4 | n |  | TRUE
9 | bus_LV_5613-10_0_2_node_34 | 0.4 | n |  | TRUE
10 | bus_LV_5613-10_0_2_node_15 | 0.4 | n |  | TRUE
11 | bus_LV_5613-10_0_2_node_16 | 0.4 | n |  | TRUE
12 | bus_LV_5613-10_0_2_node_13 | 0.4 | n |  | TRUE
13 | bus_LV_5613-10_0_2_node_14 | 0.4 | n |  | TRUE
14 | bus_LV_5613-10_0_2_node_17 | 0.4 | n |  | TRUE
15 | bus_LV_5613-10_0_2_node_38 | 0.4 | n |  | TRUE
16 | bus_LV_5613-10_0_2_node_216 | 0.4 | n |  | TRUE
17 | bus_LV_5613-10_0_2_node_121 | 0.4 | n |  | TRUE
18 | bus_LV_5613-10_0_2_node_19 | 0.4 | n |  | TRUE
19 | bus_LV_5613-10_0_2_node_103 | 0.4 | n |  | TRUE
20 | bus_LV_5613-10_0_2_node_35 | 0.4 | n |  | TRUE
21 | bus_LV_5613-10_0_2_node_36 | 0.4 | n |  | TRUE
22 | bus_LV_5613-10_0_2_node_37 | 0.4 | n |  | TRUE
23 | bus_LV_5613-10_0_2_node_42 | 0.4 | n |  | TRUE
24 | bus_LV_5613-10_0_2_node_218 | 0.4 | n |  | TRUE
25 | bus_LV_5613-10_0_2_node_39 | 0.4 | n |  | TRUE
26 | bus_LV_5613-10_0_2_node_40 | 0.4 | n |  | TRUE
27 | bus_LV_5613-10_0_2_node_41 | 0.4 | n |  | TRUE
28 | bus_LV_5613-10_0_2_node_43 | 0.4 | n |  | TRUE
29 | bus_LV_5613-10_0_2_node_215 | 0.4 | n |  | TRUE
30 | bus_LV_5613-10_0_2_node_49 | 0.4 | n |  | TRUE
31 | bus_LV_5613-10_0_2_node_44 | 0.4 | n |  | TRUE
32 | bus_LV_5613-10_0_2_node_45 | 0.4 | n |  | TRUE
33 | bus_LV_5613-10_0_2_node_46 | 0.4 | n |  | TRUE
34 | bus_LV_5613-10_0_2_node_47 | 0.4 | n |  | TRUE
35 | bus_LV_5613-10_0_2_node_48 | 0.4 | n |  | TRUE
36 | bus_LV_5613-10_0_2_node_75 | 0.4 | n |  | TRUE
37 | bus_LV_5613-10_0_2_node_76 | 0.4 | n |  | TRUE
38 | bus_LV_5613-10_0_2_node_77 | 0.4 | n |  | TRUE
39 | bus_LV_5613-10_0_2_node_78 | 0.4 | n |  | TRUE
40 | bus_LV_5613-10_0_2_node_79 | 0.4 | n |  | TRUE
41 | bus_LV_5613-10_0_2_node_153 | 0.4 | n |  | TRUE
42 | bus_LV_5613-10_0_2_node_152 | 0.4 | n |  | TRUE
43 | bus_LV_5613-10_0_2_node_214 | 0.4 | n |  | TRUE
44 | bus_LV_5613-10_0_2_node_80 | 0.4 | n |  | TRUE
45 | bus_LV_5613-10_0_2_node_81 | 0.4 | n |  | TRUE
46 | bus_LV_5613-10_0_2_node_82 | 0.4 | n |  | TRUE
47 | bus_LV_5613-10_0_2_node_83 | 0.4 | n |  | TRUE
48 | bus_LV_5613-10_0_2_node_84 | 0.4 | n |  | TRUE
49 | bus_LV_5613-10_0_2_node_85 | 0.4 | n |  | TRUE
50 | bus_LV_5613-10_0_2_node_86 | 0.4 | n |  | TRUE
51 | bus_LV_5613-10_0_2_node_137 | 0.4 | n |  | TRUE
52 | bus_LV_5613-10_0_2_node_159 | 0.4 | n |  | TRUE
53 | bus_LV_5613-10_0_2_node_98 | 0.4 | n |  | TRUE
54 | bus_LV_5613-10_0_2_node_99 | 0.4 | n |  | TRUE
55 | bus_LV_5613-10_0_2_node_100 | 0.4 | n |  | TRUE
56 | bus_LV_5613-10_0_2_node_101 | 0.4 | n |  | TRUE
57 | bus_LV_5613-10_0_2_node_140 | 0.4 | n |  | TRUE
58 | bus_LV_5613-10_0_2_node_139 | 0.4 | n |  | TRUE
59 | bus_LV_5613-10_0_2_node_102 | 0.4 | n |  | TRUE
60 | bus_LV_5613-10_0_2_node_104 | 0.4 | n |  | TRUE
61 | bus_LV_5613-10_0_2_node_106 | 0.4 | n |  | TRUE
62 | bus_LV_5613-10_0_2_node_107 | 0.4 | n |  | TRUE
63 | bus_LV_5613-10_0_2_node_123 | 0.4 | n |  | TRUE
64 | bus_LV_5613-10_0_2_node_162 | 0.4 | n |  | TRUE
65 | bus_LV_5613-10_0_2_node_122 | 0.4 | n |  | TRUE
66 | bus_LV_5613-10_0_2_node_124 | 0.4 | n |  | TRUE
67 | bus_LV_5613-10_0_2_node_125 | 0.4 | n |  | TRUE
68 | bus_LV_5613-10_0_2_node_126 | 0.4 | n |  | TRUE
69 | bus_LV_5613-10_0_2_node_127 | 0.4 | n |  | TRUE
70 | bus_LV_5613-10_0_2_node_134 | 0.4 | n |  | TRUE
71 | bus_LV_5613-10_0_2_node_135 | 0.4 | n |  | TRUE
72 | bus_LV_5613-10_0_2_node_136 | 0.4 | n |  | TRUE
73 | bus_LV_5613-10_0_2_node_151 | 0.4 | n |  | TRUE
74 | bus_LV_5613-10_0_2_node_172 | 0.4 | n |  | TRUE
75 | bus_LV_5613-10_0_2_node_156 | 0.4 | n |  | TRUE
76 | bus_LV_5613-10_0_2_node_158 | 0.4 | n |  | TRUE
77 | bus_LV_5613-10_0_2_node_160 | 0.4 | n |  | TRUE
78 | bus_LV_5613-10_0_2_node_161 | 0.4 | n |  | TRUE
79 | bus_LV_5613-10_0_2_node_163 | 0.4 | n |  | TRUE
80 | bus_LV_5613-10_0_2_node_192 | 0.4 | n |  | TRUE
81 | bus_LV_5613-10_0_2_node_171 | 0.4 | n |  | TRUE
82 | bus_LV_5613-10_0_2_node_173 | 0.4 | n |  | TRUE
83 | bus_LV_5613-10_0_2_node_174 | 0.4 | n |  | TRUE
84 | bus_LV_5613-10_0_2_node_175 | 0.4 | n |  | TRUE
85 | bus_LV_5613-10_0_2_node_176 | 0.4 | n |  | TRUE
86 | bus_LV_5613-10_0_2_node_180 | 0.4 | n |  | TRUE
87 | bus_LV_5613-10_0_2_node_177 | 0.4 | n |  | TRUE
88 | bus_LV_5613-10_0_2_node_178 | 0.4 | n |  | TRUE
89 | bus_LV_5613-10_0_2_node_179 | 0.4 | n |  | TRUE
90 | bus_LV_5613-10_0_2_node_181 | 0.4 | n |  | TRUE
91 | bus_LV_5613-10_0_2_node_182 | 0.4 | n |  | TRUE
92 | bus_LV_5613-10_0_2_node_183 | 0.4 | n |  | TRUE
93 | bus_LV_5613-10_0_2_node_184 | 0.4 | n |  | TRUE
94 | bus_LV_5613-10_0_2_node_185 | 0.4 | n |  | TRUE
95 | bus_LV_5613-10_0_2_node_186 | 0.4 | n |  | TRUE
96 | bus_LV_5613-10_0_2_node_191 | 0.4 | n |  | TRUE
97 | bus_LV_5613-10_0_2_node_187 | 0.4 | n |  | TRUE
98 | bus_LV_5613-10_0_2_node_188 | 0.4 | n |  | TRUE
99 | bus_LV_5613-10_0_2_node_189 | 0.4 | n |  | TRUE
100 | bus_LV_5613-10_0_2_node_205 | 0.4 | n |  | TRUE
101 | bus_LV_5613-10_0_2_node_211 | 0.4 | n |  | TRUE
102 | bus_LV_5613-10_0_2_node_204 | 0.4 | n |  | TRUE
103 | bus_LV_5613-10_0_2_node_209 | 0.4 | n |  | TRUE
104 | bus_LV_5613-10_0_2_node_212 | 0.4 | n |  | TRUE
105 | bus_LV_5613-10_0_2_node_213 | 0.4 | n |  | TRUE
106 | bus_MV_384_1_node_154 | 20 | n |  | TRUE

## load
| name | bus | p_mw | q_mvar | const_z_percent | const_i_percent | sn_mva | scaling | in_service | type
0 | LV_5613-10_0_2_load_0 | 0 | 0.0029859 | 0.00074833 | 0 | 0 |  | 1 | TRUE | wye
1 | LV_5613-10_0_2_load_4 | 5 | 0.0023187 | 0.00058113 | 0 | 0 |  | 1 | TRUE | wye
2 | LV_5613-10_0_2_load_18 | 6 | 0.0013618 | 0.00034131 | 0 | 0 |  | 1 | TRUE | wye
3 | LV_5613-10_0_2_load_33 | 8 | 0.0059069 | 0.0014804 | 0 | 0 |  | 1 | TRUE | wye
4 | LV_5613-10_0_2_load_34 | 9 | 0.0024086 | 0.00060365 | 0 | 0 |  | 1 | TRUE | wye
5 | LV_5613-10_0_2_load_16 | 11 | 0.0029786 | 0.00074651 | 0 | 0 |  | 1 | TRUE | wye
6 | LV_5613-10_0_2_load_13 | 12 | 0.0011094 | 0.00027804 | 0 | 0 |  | 1 | TRUE | wye
7 | LV_5613-10_0_2_load_17 | 14 | 0.00080675 | 0.00020219 | 0 | 0 |  | 1 | TRUE | wye
8 | LV_5613-10_0_2_load_216 | 16 | 0.0019151 | 0.00047998 | 0 | 0 |  | 1 | TRUE | wye
9 | LV_5613-10_0_2_load_121 | 17 | 0.0029322 | 0.00073488 | 0 | 0 |  | 1 | TRUE | wye
10 | LV_5613-10_0_2_load_19 | 18 | 0.0060157 | 0.0015077 | 0 | 0 |  | 1 | TRUE | wye
11 | LV_5613-10_0_2_load_35 | 20 | 0.0017244 | 0.00043219 | 0 | 0 |  | 1 | TRUE | wye
12 | LV_5613-10_0_2_load_37 | 22 | 0.00054788 | 0.00013731 | 0 | 0 |  | 1 | TRUE | wye
13 | LV_5613-10_0_2_load_42 | 23 | 0.0012407 | 0.00031095 | 0 | 0 |  | 1 | TRUE | wye
14 | LV_5613-10_0_2_load_218 | 24 | 0.0031329 | 0.00078517 | 0 | 0 |  | 1 | TRUE | wye
15 | LV_5613-10_0_2_load_39 | 25 | 0.0039504 | 0.00099005 | 0 | 0 |  | 1 | TRUE | wye
16 | LV_5613-10_0_2_load_40 | 26 | 0.0017253 | 0.00043241 | 0 | 0 |  | 1 | TRUE | wye
17 | LV_5613-10_0_2_load_215 | 29 | 0.0028034 | 0.0007026 | 0 | 0 |  | 1 | TRUE | wye
18 | LV_5613-10_0_2_load_44 | 31 | 0.0035665 | 0.00089384 | 0 | 0 |  | 1 | TRUE | wye
19 | LV_5613-10_0_2_load_46 | 33 | 0.0011536 | 0.00028912 | 0 | 0 |  | 1 | TRUE | wye
20 | LV_5613-10_0_2_load_48 | 35 | 0.00036892 | 9.246e-05 | 0 | 0 |  | 1 | TRUE | wye
21 | LV_5613-10_0_2_load_75 | 36 | 0.0013009 | 0.00032604 | 0 | 0 |  | 1 | TRUE | wye
22 | LV_5613-10_0_2_load_77 | 38 | 0.0031424 | 0.00078757 | 0 | 0 |  | 1 | TRUE | wye
23 | LV_5613-10_0_2_load_79 | 40 | 0.0054506 | 0.001366 | 0 | 0 |  | 1 | TRUE | wye
24 | LV_5613-10_0_2_load_153 | 41 | 0.004226 | 0.0010591 | 0 | 0 |  | 1 | TRUE | wye
25 | LV_5613-10_0_2_load_152 | 42 | 0.0024342 | 0.00061006 | 0 | 0 |  | 1 | TRUE | wye
26 | LV_5613-10_0_2_load_214 | 43 | 0.0029427 | 0.0007375 | 0 | 0 |  | 1 | TRUE | wye
27 | LV_5613-10_0_2_load_80 | 44 | 0.0030325 | 0.00076002 | 0 | 0 |  | 1 | TRUE | wye
28 | LV_5613-10_0_2_load_83 | 47 | 0.0040005 | 0.0010026 | 0 | 0 |  | 1 | TRUE | wye
29 | LV_5613-10_0_2_load_84 | 48 | 0.0019264 | 0.0004828 | 0 | 0 |  | 1 | TRUE | wye
30 | LV_5613-10_0_2_load_85 | 49 | 0.0049216 | 0.0012335 | 0 | 0 |  | 1 | TRUE | wye
31 | LV_5613-10_0_2_load_86 | 50 | 0.0041082 | 0.0010296 | 0 | 0 |  | 1 | TRUE | wye
32 | LV_5613-10_0_2_load_159 | 52 | 0.0028689 | 0.000719 | 0 | 0 |  | 1 | TRUE | wye
33 | LV_5613-10_0_2_load_98 | 53 | 0.0022945 | 0.00057504 | 0 | 0 |  | 1 | TRUE | wye
34 | LV_5613-10_0_2_load_99 | 54 | 0.0031804 | 0.00079707 | 0 | 0 |  | 1 | TRUE | wye
35 | LV_5613-10_0_2_load_140 | 57 | 0.0021792 | 0.00054615 | 0 | 0 |  | 1 | TRUE | wye
36 | LV_5613-10_0_2_load_139 | 58 | 0.0021175 | 0.00053069 | 0 | 0 |  | 1 | TRUE | wye
37 | LV_5613-10_0_2_load_102 | 59 | 0.0077322 | 0.0019379 | 0 | 0 |  | 1 | TRUE | wye
38 | LV_5613-10_0_2_load_106 | 61 | 0.0065461 | 0.0016406 | 0 | 0 |  | 1 | TRUE | wye
39 | LV_5613-10_0_2_load_107 | 62 | 0.0029305 | 0.00073445 | 0 | 0 |  | 1 | TRUE | wye
40 | LV_5613-10_0_2_load_122 | 65 | 0.0015684 | 0.00039309 | 0 | 0 |  | 1 | TRUE | wye
41 | LV_5613-10_0_2_load_124 | 66 | 0.0025542 | 0.00064015 | 0 | 0 |  | 1 | TRUE | wye
42 | LV_5613-10_0_2_load_126 | 68 | 0.0037234 | 0.00093317 | 0 | 0 |  | 1 | TRUE | wye
43 | LV_5613-10_0_2_load_127 | 69 | 0.00093019 | 0.00023313 | 0 | 0 |  | 1 | TRUE | wye
44 | LV_5613-10_0_2_load_134 | 70 | 0.0030161 | 0.00075591 | 0 | 0 |  | 1 | TRUE | wye
45 | LV_5613-10_0_2_load_135 | 71 | 0.0026317 | 0.00065956 | 0 | 0 |  | 1 | TRUE | wye
46 | LV_5613-10_0_2_load_136 | 72 | 0.0029101 | 0.00072935 | 0 | 0 |  | 1 | TRUE | wye
47 | LV_5613-10_0_2_load_151 | 73 | 0.003111 | 0.00077968 | 0 | 0 |  | 1 | TRUE | wye
48 | LV_5613-10_0_2_load_156 | 75 | 0.0055763 | 0.0013976 | 0 | 0 |  | 1 | TRUE | wye
49 | LV_5613-10_0_2_load_158 | 76 | 0.0027103 | 0.00067926 | 0 | 0 |  | 1 | TRUE | wye
50 | LV_5613-10_0_2_load_160 | 77 | 0.0024152 | 0.00060531 | 0 | 0 |  | 1 | TRUE | wye
51 | LV_5613-10_0_2_load_161 | 78 | 0.0033715 | 0.00084499 | 0 | 0 |  | 1 | TRUE | wye
52 | LV_5613-10_0_2_load_163 | 79 | 0.0030349 | 0.00076061 | 0 | 0 |  | 1 | TRUE | wye
53 | LV_5613-10_0_2_load_192 | 80 | 0.0032105 | 0.00080464 | 0 | 0 |  | 1 | TRUE | wye
54 | LV_5613-10_0_2_load_171 | 81 | 0.0016665 | 0.00041767 | 0 | 0 |  | 1 | TRUE | wye
55 | LV_5613-10_0_2_load_173 | 82 | 0.0020262 | 0.00050783 | 0 | 0 |  | 1 | TRUE | wye
56 | LV_5613-10_0_2_load_174 | 83 | 0.00276 | 0.00069173 | 0 | 0 |  | 1 | TRUE | wye
57 | LV_5613-10_0_2_load_175 | 84 | 0.0030232 | 0.00075768 | 0 | 0 |  | 1 | TRUE | wye
58 | LV_5613-10_0_2_load_176 | 85 | 0.0028242 | 0.00070782 | 0 | 0 |  | 1 | TRUE | wye
59 | LV_5613-10_0_2_load_180 | 86 | 0.0011684 | 0.00029283 | 0 | 0 |  | 1 | TRUE | wye
60 | LV_5613-10_0_2_load_177 | 87 | 0.0020955 | 0.00052517 | 0 | 0 |  | 1 | TRUE | wye
61 | LV_5613-10_0_2_load_178 | 88 | 0.0039465 | 0.00098909 | 0 | 0 |  | 1 | TRUE | wye
62 | LV_5613-10_0_2_load_181 | 90 | 0.0026778 | 0.00067112 | 0 | 0 |  | 1 | TRUE | wye
63 | LV_5613-10_0_2_load_182 | 91 | 0.0021786 | 0.00054601 | 0 | 0 |  | 1 | TRUE | wye
64 | LV_5613-10_0_2_load_183 | 92 | 0.0025064 | 0.00062817 | 0 | 0 |  | 1 | TRUE | wye
65 | LV_5613-10_0_2_load_186 | 95 | 0.0041659 | 0.0010441 | 0 | 0 |  | 1 | TRUE | wye
66 | LV_5613-10_0_2_load_187 | 97 | 0.0024277 | 0.00060844 | 0 | 0 |  | 1 | TRUE | wye
67 | LV_5613-10_0_2_load_189 | 99 | 0.0032022 | 0.00080255 | 0 | 0 |  | 1 | TRUE | wye
68 | LV_5613-10_0_2_load_205 | 100 | 0.0057265 | 0.0014352 | 0 | 0 |  | 1 | TRUE | wye
69 | LV_5613-10_0_2_load_204 | 102 | 0.0022006 | 0.00055153 | 0 | 0 |  | 1 | TRUE | wye
70 | LV_5613-10_0_2_load_209 | 103 | 0.0075343 | 0.0018883 | 0 | 0 |  | 1 | TRUE | wye
71 | LV_5613-10_0_2_load_213 | 105 | 0.003012 | 0.00075487 | 0 | 0 |  | 1 | TRUE | wye

## ext_grid
| name | bus | vm_pu | va_degree | slack_weight | in_service
0 |  | 49 | 1 | 0 | 1 | TRUE

## line
| name | std_type | from_bus | to_bus | length_km | r_ohm_per_km | x_ohm_per_km | c_nf_per_km | g_us_per_km | max_i_ka | df | parallel | type | in_service
0 | LV_5613-10_0_2_line_0 |  | 0 | 1 | 0.024996 | 0.125 | 0.08 | 261 | 0 | 0.364 | 1 | 1 | cs | TRUE
1 | LV_5613-10_0_2_line_1 |  | 1 | 2 | 0.060209 | 0.125 | 0.08 | 261 | 0 | 0.364 | 1 | 1 | cs | TRUE
2 | LV_5613-10_0_2_line_2 |  | 2 | 10 | 0.006833 | 0.125 | 0.08 | 261 | 0 | 0.364 | 1 | 1 | cs | TRUE
3 | LV_5613-10_0_2_line_3 |  | 2 | 11 | 0.035242 | 0.125 | 0.08 | 261 | 0 | 0.364 | 1 | 1 | cs | TRUE
4 | LV_5613-10_0_2_line_4 |  | 2 | 12 | 0.011266 | 0.125 | 0.08 | 261 | 0 | 0.364 | 1 | 1 | cs | TRUE
5 | LV_5613-10_0_2_line_5 |  | 3 | 4 | 0.034999 | 0.125 | 0.08 | 261 | 0 | 0.364 | 1 | 1 | cs | TRUE
6 | LV_5613-10_0_2_line_6 |  | 3 | 5 | 0.011818 | 0.125 | 0.08 | 261 | 0 | 0.364 | 1 | 1 | cs | TRUE
7 | LV_5613-10_0_2_line_7 |  | 4 | 6 | 0.0057529 | 0.125 | 0.08 | 261 | 0 | 0.364 | 1 | 1 | cs | TRUE
8 | LV_5613-10_0_2_line_8 |  | 5 | 7 | 0.097983 | 0.125 | 0.08 | 261 | 0 | 0.364 | 1 | 1 | cs | TRUE
9 | LV_5613-10_0_2_line_9 |  | 6 | 18 | 0.10311 | 0.125 | 0.08 | 261 | 0 | 0.364 | 1 | 1 | cs | TRUE
10 | LV_5613-10_0_2_line_10 |  | 7 | 8 | 0.018886 | 0.125 | 0.08 | 261 | 0 | 0.364 | 1 | 1 | cs | TRUE
11 | LV_5613-10_0_2_line_11 |  | 7 | 9 | 0.033111 | 0.125 | 0.08 | 261 | 0 | 0.364 | 1 | 1 | cs | TRUE
12 | LV_5613-10_0_2_line_12 |  | 9 | 19 | 0.028162 | 0.125 | 0.08 | 261 | 0 | 0.364 | 1 | 1 | cs | TRUE
13 | LV_5613-10_0_2_line_13 |  | 10 | 15 | 0.035482 | 0.125 | 0.08 | 261 | 0 | 0.364 | 1 | 1 | cs | TRUE
14 | LV_5613-10_0_2_line_14 |  | 10 | 16 | 0.021864 | 0.125 | 0.08 | 261 | 0 | 0.364 | 1 | 1 | cs | TRUE
15 | LV_5613-10_0_2_line_15 |  | 12 | 13 | 0.049617 | 0.125 | 0.08 | 261 | 0 | 0.364 | 1 | 2 | cs | TRUE
16 | LV_5613-10_0_2_line_16 |  | 13 | 14 | 0.036706 | 0.125 | 0.08 | 261 | 0 | 0.364 | 1 | 2 | cs | TRUE
17 | LV_5613-10_0_2_line_17 |  | 14 | 17 | 0.050639 | 0.125 | 0.08 | 261 | 0 | 0.364 | 1 | 2 | cs | TRUE
18 | LV_5613-10_0_2_line_18 |  | 15 | 24 | 0.020266 | 0.125 | 0.08 | 261 | 0 | 0.364 | 1 | 1 | cs | TRUE
19 | LV_5613-10_0_2_line_19 |  | 15 | 21 | 0.113 | 0.125 | 0.08 | 261 | 0 | 0.364 | 1 | 1 | cs | TRUE
20 | LV_5613-10_0_2_line_20 |  | 17 | 65 | 0.00071989 | 0.125 | 0.08 | 261 | 0 | 0.364 | 1 | 1 | cs | TRUE
21 | LV_5613-10_0_2_line_21 |  | 17 | 63 | 0.08514 | 0.125 | 0.08 | 261 | 0 | 0.364 | 1 | 2 | cs | TRUE
22 | LV_5613-10_0_2_line_22 |  | 19 | 61 | 0.02538 | 0.125 | 0.08 | 261 | 0 | 0.364 | 1 | 2 | cs | TRUE
23 | LV_5613-10_0_2_line_23 |  | 19 | 59 | 0.03977 | 0.125 | 0.08 | 261 | 0 | 0.364 | 1 | 2 | cs | TRUE
24 | LV_5613-10_0_2_line_24 |  | 20 | 21 | 0.016854 | 0.125 | 0.08 | 261 | 0 | 0.364 | 1 | 1 | cs | TRUE
25 | LV_5613-10_0_2_line_25 |  | 21 | 22 | 0.014239 | 0.125 | 0.08 | 261 | 0 | 0.364 | 1 | 1 | cs | TRUE
26 | LV_5613-10_0_2_line_26 |  | 22 | 23 | 0.0025951 | 0.125 | 0.08 | 261 | 0 | 0.364 | 1 | 1 | cs | TRUE
27 | LV_5613-10_0_2_line_27 |  | 23 | 26 | 0.026879 | 0.125 | 0.08 | 261 | 0 | 0.364 | 1 | 1 | cs | TRUE
28 | LV_5613-10_0_2_line_28 |  | 25 | 26 | 0.039987 | 0.125 | 0.08 | 261 | 0 | 0.364 | 1 | 1 | cs | TRUE
29 | LV_5613-10_0_2_line_29 |  | 25 | 27 | 0.018 | 0.125 | 0.08 | 261 | 0 | 0.364 | 1 | 1 | cs | TRUE
30 | LV_5613-10_0_2_line_30 |  | 27 | 28 | 0.064333 | 0.125 | 0.08 | 261 | 0 | 0.364 | 1 | 1 | cs | TRUE
31 | LV_5613-10_0_2_line_31 |  | 28 | 29 | 0.017949 | 0.125 | 0.08 | 261 | 0 | 0.364 | 1 | 1 | cs | TRUE
32 | LV_5613-10_0_2_line_32 |  | 28 | 30 | 0.12725 | 0.125 | 0.08 | 261 | 0 | 0.364 | 1 | 1 | cs | TRUE
33 | LV_5613-10_0_2_line_33 |  | 30 | 35 | 0.038155 | 0.125 | 0.08 | 261 | 0 | 0.364 | 1 | 1 | cs | TRUE
34 | LV_5613-10_0_2_line_34 |  | 31 | 32 | 0.056017 | 0.125 | 0.08 | 261 | 0 | 0.364 | 1 | 1 | cs | TRUE
35 | LV_5613-10_0_2_line_35 |  | 32 | 33 | 0.074549 | 0.125 | 0.08 | 261 | 0 | 0.364 | 1 | 1 | cs | TRUE
36 | LV_5613-10_0_2_line_36 |  | 33 | 34 | 0.028541 | 0.125 | 0.08 | 261 | 0 | 0.364 | 1 | 1 | cs | TRUE
37 | LV_5613-10_0_2_line_37 |  | 34 | 35 | 0.056365 | 0.125 | 0.08 | 261 | 0 | 0.364 | 1 | 1 | cs | TRUE
38 | LV_5613-10_0_2_line_38 |  | 36 | 37 | 0.025753 | 0.125 | 0.08 | 261 | 0 | 0.364 | 1 | 1 | cs | TRUE
39 | LV_5613-10_0_2_line_39 |  | 36 | 38 | 0.0016846 | 0.125 | 0.08 | 261 | 0 | 0.364 | 1 | 1 | cs | TRUE
40 | LV_5613-10_0_2_line_40 |  | 37 | 39 | 0.041438 | 0.125 | 0.08 | 261 | 0 | 0.364 | 1 | 1 | cs | TRUE
41 | LV_5613-10_0_2_line_41 |  | 37 | 40 | 0.013334 | 0.125 | 0.08 | 261 | 0 | 0.364 | 1 | 1 | cs | TRUE
42 | LV_5613-10_0_2_line_42 |  | 39 | 41 | 0.019424 | 0.125 | 0.08 | 261 | 0 | 0.364 | 1 | 1 | cs | TRUE
43 | LV_5613-10_0_2_line_43 |  | 39 | 42 | 0.022538 | 0.125 | 0.08 | 261 | 0 | 0.364 | 1 | 1 | cs | TRUE
44 | LV_5613-10_0_2_line_44 |  | 40 | 43 | 0.01924 | 0.125 | 0.08 | 261 | 0 | 0.364 | 1 | 1 | cs | TRUE
45 | LV_5613-10_0_2_line_45 |  | 41 | 74 | 0.015968 | 0.125 | 0.08 | 261 | 0 | 0.364 | 1 | 1 | cs | TRUE
46 | LV_5613-10_0_2_line_46 |  | 42 | 57 | 0.0395 | 0.125 | 0.08 | 261 | 0 | 0.364 | 1 | 1 | cs | TRUE
47 | LV_5613-10_0_2_line_47 |  | 43 | 66 | 0.0047639 | 0.125 | 0.08 | 261 | 0 | 0.364 | 1 | 1 | cs | TRUE
48 | LV_5613-10_0_2_line_48 |  | 44 | 45 | 0.028496 | 0.125 | 0.08 | 261 | 0 | 0.364 | 1 | 1 | cs | TRUE
49 | LV_5613-10_0_2_line_49 |  | 44 | 46 | 0.029081 | 0.125 | 0.08 | 261 | 0 | 0.364 | 1 | 1 | cs | TRUE
50 | LV_5613-10_0_2_line_50 |  | 45 | 47 | 0.016925 | 0.125 | 0.08 | 261 | 0 | 0.364 | 1 | 1 | cs | TRUE
51 | LV_5613-10_0_2_line_51 |  | 45 | 48 | 0.022808 | 0.125 | 0.08 | 261 | 0 | 0.364 | 1 | 1 | cs | TRUE
52 | LV_5613-10_0_2_line_52 |  | 46 | 49 | 0.044878 | 0.125 | 0.08 | 261 | 0 | 0.364 | 1 | 2 | cs | TRUE
53 | LV_5613-10_0_2_line_53 |  | 46 | 50 | 0.015802 | 0.125 | 0.08 | 261 | 0 | 0.364 | 1 | 2 | cs | TRUE
54 | LV_5613-10_0_2_line_54 |  | 47 | 51 | 0.018461 | 0.125 | 0.08 | 261 | 0 | 0.364 | 1 | 1 | cs | TRUE
55 | LV_5613-10_0_2_line_55 |  | 50 | 52 | 0.0061785 | 0.125 | 0.08 | 261 | 0 | 0.364 | 1 | 2 | cs | TRUE
56 | LV_5613-10_0_2_line_56 |  | 51 | 73 | 0.025732 | 0.125 | 0.08 | 261 | 0 | 0.364 | 1 | 1 | cs | TRUE
57 | LV_5613-10_0_2_line_57 |  | 51 | 71 | 0.026795 | 0.125 | 0.08 | 261 | 0 | 0.364 | 1 | 1 | cs | TRUE
58 | LV_5613-10_0_2_line_58 |  | 52 | 76 | 0.025184 | 0.125 | 0.08 | 261 | 0 | 0.364 | 1 | 2 | cs | TRUE
59 | LV_5613-10_0_2_line_59 |  | 53 | 54 | 0.0017939 | 0.125 | 0.08 | 261 | 0 | 0.364 | 1 | 1 | cs | TRUE
60 | LV_5613-10_0_2_line_60 |  | 53 | 55 | 0.019078 | 0.125 | 0.08 | 261 | 0 | 0.364 | 1 | 1 | cs | TRUE
61 | LV_5613-10_0_2_line_61 |  | 55 | 56 | 0.009294 | 0.125 | 0.08 | 261 | 0 | 0.364 | 1 | 1 | cs | TRUE
62 | LV_5613-10_0_2_line_62 |  | 56 | 57 | 0.008763 | 0.125 | 0.08 | 261 | 0 | 0.364 | 1 | 1 | cs | TRUE
63 | LV_5613-10_0_2_line_63 |  | 56 | 58 | 0.017527 | 0.125 | 0.08 | 261 | 0 | 0.364 | 1 | 1 | cs | TRUE
64 | LV_5613-10_0_2_line_64 |  | 59 | 60 | 0.02848 | 0.125 | 0.08 | 261 | 0 | 0.364 | 1 | 2 | cs | TRUE
65 | LV_5613-10_0_2_line_65 |  | 60 | 62 | 0.011171 | 0.125 | 0.08 | 261 | 0 | 0.364 | 1 | 2 | cs | TRUE
66 | LV_5613-10_0_2_line_66 |  | 61 | 63 | 0.0016564 | 0.125 | 0.08 | 261 | 0 | 0.364 | 1 | 2 | cs | TRUE
67 | LV_5613-10_0_2_line_67 |  | 62 | 64 | 0.0093215 | 0.125 | 0.08 | 261 | 0 | 0.364 | 1 | 2 | cs | TRUE
68 | LV_5613-10_0_2_line_68 |  | 63 | 67 | 0.006887 | 0.125 | 0.08 | 261 | 0 | 0.364 | 1 | 1 | cs | TRUE
69 | LV_5613-10_0_2_line_69 |  | 64 | 79 | 0.020034 | 0.125 | 0.08 | 261 | 0 | 0.364 | 1 | 1 | cs | TRUE
70 | LV_5613-10_0_2_line_70 |  | 64 | 75 | 0.035808 | 0.125 | 0.08 | 261 | 0 | 0.364 | 1 | 1 | cs | TRUE
71 | LV_5613-10_0_2_line_71 |  | 64 | 78 | 0.029246 | 0.125 | 0.08 | 261 | 0 | 0.364 | 1 | 2 | cs | TRUE
72 | LV_5613-10_0_2_line_72 |  | 65 | 66 | 0.037276 | 0.125 | 0.08 | 261 | 0 | 0.364 | 1 | 1 | cs | TRUE
73 | LV_5613-10_0_2_line_73 |  | 67 | 68 | 0.014223 | 0.125 | 0.08 | 261 | 0 | 0.364 | 1 | 1 | cs | TRUE
74 | LV_5613-10_0_2_line_74 |  | 68 | 69 | 0.01996 | 0.125 | 0.08 | 261 | 0 | 0.364 | 1 | 1 | cs | TRUE
75 | LV_5613-10_0_2_line_75 |  | 70 | 71 | 0.041749 | 0.125 | 0.08 | 261 | 0 | 0.364 | 1 | 1 | cs | TRUE
76 | LV_5613-10_0_2_line_76 |  | 70 | 72 | 0.01068 | 0.125 | 0.08 | 261 | 0 | 0.364 | 1 | 1 | cs | TRUE
77 | LV_5613-10_0_2_line_77 |  | 74 | 81 | 0.028537 | 0.125 | 0.08 | 261 | 0 | 0.364 | 1 | 1 | cs | TRUE
78 | LV_5613-10_0_2_line_78 |  | 76 | 77 | 0.018757 | 0.125 | 0.08 | 261 | 0 | 0.364 | 1 | 2 | cs | TRUE
79 | LV_5613-10_0_2_line_79 |  | 77 | 78 | 0.014988 | 0.125 | 0.08 | 261 | 0 | 0.364 | 1 | 2 | cs | TRUE
80 | LV_5613-10_0_2_line_80 |  | 79 | 80 | 0.020445 | 0.125 | 0.08 | 261 | 0 | 0.364 | 1 | 1 | cs | TRUE
81 | LV_5613-10_0_2_line_81 |  | 80 | 95 | 0.039497 | 0.125 | 0.08 | 261 | 0 | 0.364 | 1 | 1 | cs | TRUE
82 | LV_5613-10_0_2_line_82 |  | 81 | 82 | 0.019199 | 0.125 | 0.08 | 261 | 0 | 0.364 | 1 | 1 | cs | TRUE
83 | LV_5613-10_0_2_line_83 |  | 83 | 84 | 0.023531 | 0.125 | 0.08 | 261 | 0 | 0.364 | 1 | 1 | cs | TRUE
84 | LV_5613-10_0_2_line_84 |  | 84 | 85 | 0.026112 | 0.125 | 0.08 | 261 | 0 | 0.364 | 1 | 1 | cs | TRUE
85 | LV_5613-10_0_2_line_85 |  | 85 | 86 | 0.0232 | 0.125 | 0.08 | 261 | 0 | 0.364 | 1 | 1 | cs | TRUE
86 | LV_5613-10_0_2_line_86 |  | 86 | 88 | 0.00458 | 0.125 | 0.08 | 261 | 0 | 0.364 | 1 | 1 | cs | TRUE
87 | LV_5613-10_0_2_line_87 |  | 87 | 88 | 0.018898 | 0.125 | 0.08 | 261 | 0 | 0.364 | 1 | 1 | cs | TRUE
88 | LV_5613-10_0_2_line_88 |  | 87 | 89 | 0.040535 | 0.125 | 0.08 | 261 | 0 | 0.364 | 1 | 1 | cs | TRUE
89 | LV_5613-10_0_2_line_89 |  | 89 | 90 | 0.013807 | 0.125 | 0.08 | 261 | 0 | 0.364 | 1 | 1 | cs | TRUE
90 | LV_5613-10_0_2_line_90 |  | 89 | 91 | 0.0071899 | 0.125 | 0.08 | 261 | 0 | 0.364 | 1 | 1 | cs | TRUE
91 | LV_5613-10_0_2_line_91 |  | 91 | 92 | 0.018043 | 0.125 | 0.08 | 261 | 0 | 0.364 | 1 | 1 | cs | TRUE
92 | LV_5613-10_0_2_line_92 |  | 92 | 93 | 0.043797 | 0.125 | 0.08 | 261 | 0 | 0.364 | 1 | 1 | cs | TRUE
93 | LV_5613-10_0_2_line_93 |  | 93 | 94 | 0.007683 | 0.125 | 0.08 | 261 | 0 | 0.364 | 1 | 1 | cs | TRUE
94 | LV_5613-10_0_2_line_94 |  | 93 | 95 | 0.048717 | 0.125 | 0.08 | 261 | 0 | 0.364 | 1 | 1 | cs | TRUE
95 | LV_5613-10_0_2_line_95 |  | 94 | 96 | 0.002018 | 0.125 | 0.08 | 261 | 0 | 0.364 | 1 | 1 | cs | TRUE
96 | LV_5613-10_0_2_line_96 |  | 94 | 97 | 0.025166 | 0.125 | 0.08 | 261 | 0 | 0.364 | 1 | 1 | cs | TRUE
97 | LV_5613-10_0_2_line_97 |  | 96 | 100 | 0.022116 | 0.125 | 0.08 | 261 | 0 | 0.364 | 1 | 1 | cs | TRUE
98 | LV_5613-10_0_2_line_98 |  | 96 | 101 | 0.16368 | 0.125 | 0.08 | 261 | 0 | 0.364 | 1 | 1 | cs | TRUE
99 | LV_5613-10_0_2_line_99 |  | 97 | 98 | 0.011191 | 0.125 | 0.08 | 261 | 0 | 0.364 | 1 | 1 | cs | TRUE
100 | LV_5613-10_0_2_line_100 |  | 98 | 99 | 0.004519 | 0.125 | 0.08 | 261 | 0 | 0.364 | 1 | 1 | cs | TRUE
101 | LV_5613-10_0_2_line_101 |  | 100 | 102 | 0.042976 | 0.125 | 0.08 | 261 | 0 | 0.364 | 1 | 1 | cs | TRUE
102 | LV_5613-10_0_2_line_102 |  | 101 | 104 | 0.056539 | 0.125 | 0.08 | 261 | 0 | 0.364 | 1 | 1 | cs | TRUE
103 | LV_5613-10_0_2_line_103 |  | 101 | 103 | 0.087259 | 0.125 | 0.08 | 261 | 0 | 0.364 | 1 | 1 | cs | TRUE
104 | LV_5613-10_0_2_line_104 |  | 104 | 105 | 0.0088023 | 0.125 | 0.08 | 261 | 0 | 0.364 | 1 | 1 | cs | TRUE

## trafo
| name | std_type | hv_bus | lv_bus | sn_mva | vn_hv_kv | vn_lv_kv | vk_percent | vkr_percent | pfe_kw | i0_percent | shift_degree | tap_side | tap_neutral | tap_min | tap_max | tap_step_percent | tap_step_degree | tap_pos | tap_phase_shifter | parallel | df | in_service
0 | LV_5613-10_0_2_trafo_85 | 0.63 MVA 20/0.4 kV | 106 | 49 | 0.63 | 20 | 0.4 | 6 | 1.206 | 1.65 | 0.2619 | 150 | hv | 0 | -2 | 2 | 2.5 | 0 | 0 | FALSE | 1 | 1 | TRUE

## line_geodata
| x0 | y0 | x1 | y1 | x2 | y2 | x3 | y3 | x4 | y4 | x5 | y5 | x6 | y6 | x7 | y7 | x8 | y8 | x9 | y9 | x10 | y10
0 | 2545113.0357 | 1149704.2792 | 2545118.3233 | 1149702.3632 | 2545120.3615 | 1149683.0986
1 | 2545113.0357 | 1149704.2792 | 2545118.7688 | 1149708.2734 | 2545120.7254 | 1149712.3577 | 2545127.7307 | 1149711.9046 | 2545150.5058 | 1149708.9731 | 2545161.1149 | 1149708.8541 | 2545169.1615 | 1149709.7812
2 | 2545175.9202 | 1149710.9091 | 2545169.1615 | 1149709.7812
3 | 2545169.1615 | 1149709.7812 | 2545169.7785 | 1149705.8735 | 2545168.6388 | 1149702.1375 | 2545163.5761 | 1149698.4039 | 2545155.0262 | 1149697.0144 | 2545142.6356 | 1149696.0614
4 | 2545169.1615 | 1149709.7812 | 2545168.7218 | 1149712.9202 | 2545165.8339 | 1149712.7798 | 2545165.641 | 1149715.2051 | 2545167.0532 | 1149716.8375 | 2545166.5471 | 1149717.1851
5 | 2545063.238 | 1149605.7594 | 2545061.0202 | 1149601.6664 | 2545053.3501 | 1149594.0769 | 2545045.9859 | 1149582.1601 | 2545044.7768 | 1149576.7238
6 | 2545063.238 | 1149605.7594 | 2545063.2427 | 1149611.3179 | 2545062.1066 | 1149617.4736
7 | 2545044.7768 | 1149576.7238 | 2545050.4314 | 1149575.665
8 | 2545012.0683 | 1149699.0209 | 2545021.2475 | 1149688.6204 | 2545030.339 | 1149679.5436 | 2545041.6991 | 1149669.2009 | 2545048.812 | 1149656.1512 | 2545060.3386 | 1149627.0527 | 2545062.1066 | 1149617.4736
9 | 2545152.3978 | 1149578.4473 | 2545116.0159 | 1149570.7368 | 2545067.0413 | 1149572.4737 | 2545053.453 | 1149575.0992 | 2545050.4314 | 1149575.665
10 | 2545012.0683 | 1149699.0209 | 2544994.9024 | 1149701.6126 | 2544993.4258 | 1149701.9941
11 | 2545012.0683 | 1149699.0209 | 2545009.2327 | 1149703.7605 | 2545004.368 | 1149713.2989 | 2544995.4085 | 1149727.6051
12 | 2544984.422 | 1149753.536 | 2544995.4085 | 1149727.6051
13 | 2545175.9202 | 1149710.9091 | 2545188.6988 | 1149714.6501 | 2545209.1996 | 1149723.3124
14 | 2545192.114 | 1149699.3554 | 2545177.5606 | 1149704.7353 | 2545175.9202 | 1149710.9091
15 | 2545124.4897 | 1149741.2053 | 2545133.8277 | 1149730.5256 | 2545148.1252 | 1149724.8921 | 2545153.4927 | 1149723.3201 | 2545164.215 | 1149718.7866 | 2545166.5471 | 1149717.1851
16 | 2545124.4897 | 1149741.2053 | 2545123.3551 | 1149740.5486 | 2545122.6273 | 1149741.5558 | 2545118.9611 | 1149740.2664 | 2545113.9126 | 1149739.7788 | 2545111.6023 | 1149741.5231 | 2545108.7442 | 1149741.2824 | 2545099.288 | 1149739.0119 | 2545089.8325 | 1149736.8193
17 | 2545087.4828 | 1149787.4041 | 2545089.8325 | 1149736.8193
18 | 2545209.1996 | 1149723.3124 | 2545208.1828 | 1149729.6805 | 2545209.7205 | 1149743.4071
19 | 2545209.1996 | 1149723.3124 | 2545216.9219 | 1149726.5659 | 2545223.6981 | 1149728.7721 | 2545230.3058 | 1149729.3344 | 2545243.6524 | 1149729.7019 | 2545251.8131 | 1149728.8272 | 2545260.2092 | 1149726.8164 | 2545273.7792 | 1149722.2126 | 2545280.8317 | 1149717.6683 | 2545288.3193 | 1149712.8421 | 2545308.9698 | 1149692.4212
20 | 2545088.1793 | 1149787.586 | 2545087.4828 | 1149787.4041
21 | 2545007.2289 | 1149766.701 | 2545012.1562 | 1149772.4034 | 2545016.7241 | 1149775.7523 | 2545020.9023 | 1149777.6262 | 2545031.2121 | 1149779.2106 | 2545049.6752 | 1149782.4881 | 2545082.0439 | 1149785.9831 | 2545087.4828 | 1149787.4041
22 | 2544984.422 | 1149753.536 | 2544995.4386 | 1149756.8592 | 2545000.0988 | 1149759.3846 | 2545003.2111 | 1149762.2243 | 2545006.1226 | 1149765.4683
23 | 2544984.422 | 1149753.536 | 2544980.9891 | 1149761.8051 | 2544978.5962 | 1149764.584 | 2544972.4918 | 1149776.2238 | 2544964.1704 | 1149787.4897
24 | 2545308.9698 | 1149692.4212 | 2545305.3199 | 1149689.5417 | 2545302.105 | 1149689.7489 | 2545294.5445 | 1149694.6007
25 | 2545308.9698 | 1149692.4212 | 2545318.9034 | 1149682.2193
26 | 2545318.9034 | 1149682.2193 | 2545320.7138 | 1149680.36
27 | 2545339.4654 | 1149661.1018 | 2545320.7138 | 1149680.36
28 | 2545366.4252 | 1149631.5764 | 2545352.3745 | 1149647.2916 | 2545344.1036 | 1149656.3382 | 2545339.4654 | 1149661.1018
29 | 2545377.6391 | 1149617.513 | 2545370.1817 | 1149627.3749 | 2545366.4252 | 1149631.5764
30 | 2545377.6391 | 1149617.513 | 2545383.1139 | 1149618.4416 | 2545405.223 | 1149618.2185 | 2545413.8399 | 1149613.4488 | 2545421.5467 | 1149614.1348 | 2545435.0163 | 1149611.967 | 2545440.6034 | 1149612.5722
31 | 2545426.8803 | 1149623.1912 | 2545434.471 | 1149614.4733 | 2545440.6034 | 1149612.5722
32 | 2545490.9473 | 1149691.5908 | 2545493.6765 | 1149675.9133 | 2545495.9832 | 1149669.5224 | 2545498.1849 | 1149663.4103 | 2545500.5057 | 1149653.4951 | 2545499.2778 | 1149636.6084 | 2545494.643 | 1149624.1772 | 2545491.4445 | 1149618.581 | 2545459.3244 | 1149615.4706 | 2545440.6034 | 1149612.5722
33 | 2545490.9473 | 1149691.5908 | 2545492.0493 | 1149705.5882 | 2545494.9985 | 1149728.5737 | 2545495.0915 | 1149729.5093
34 | 2545419.5576 | 1149833.0465 | 2545428.9069 | 1149801.5895 | 2545433.0468 | 1149789.9568 | 2545436.6802 | 1149779.7303
35 | 2545419.5576 | 1149833.0465 | 2545431.7987 | 1149823.2969 | 2545443.778 | 1149810.0812 | 2545455.1186 | 1149794.1477 | 2545461.6032 | 1149787.9301 | 2545471.0363 | 1149784.2982 | 2545473.4472 | 1149784.1803
36 | 2545501.8634 | 1149785.4527 | 2545485.8316 | 1149783.5748 | 2545473.4472 | 1149784.1803
37 | 2545501.8634 | 1149785.4527 | 2545497.9384 | 1149758.1516 | 2545495.0915 | 1149729.5093
38 | 2545160.37 | 1149806.4459 | 2545158.8465 | 1149817.0098 | 2545160.7232 | 1149831.9725
39 | 2545160.9329 | 1149833.6441 | 2545160.7232 | 1149831.9725
40 | 2545160.37 | 1149806.4459 | 2545174.6769 | 1149810.273 | 2545200.5346 | 1149817.0854
41 | 2545160.37 | 1149806.4459 | 2545147.4693 | 1149803.0756
42 | 2545200.5346 | 1149817.0854 | 2545219.3544 | 1149821.8936
43 | 2545200.5346 | 1149817.0854 | 2545199.9521 | 1149819.7255 | 2545194.8464 | 1149838.8914
44 | 2545128.8539 | 1149798.2123 | 2545147.4693 | 1149803.0756
45 | 2545234.9921 | 1149824.053 | 2545231.9716 | 1149824.5252 | 2545227.2137 | 1149823.9015 | 2545219.3544 | 1149821.8936
46 | 2545195.3504 | 1149874.6242 | 2545196.1694 | 1149867.9521 | 2545198.3702 | 1149855.0475 | 2545191.898 | 1149849.9593 | 2545194.8464 | 1149838.8914
47 | 2545124.2447 | 1149797.0081 | 2545128.8539 | 1149798.2123
48 | 2545101.5337 | 1149905.8687 | 2545084.894 | 1149891.224 | 2545080.093 | 1149887.0998
49 | 2545057.209 | 1149869.2541 | 2545065.7505 | 1149874.779 | 2545080.093 | 1149887.0998
50 | 2545101.5337 | 1149905.8687 | 2545117.0037 | 1149912.7349
51 | 2545079.147 | 1149902.4935 | 2545096.3877 | 1149906.4604 | 2545101.5337 | 1149905.8687
52 | 2545057.209 | 1149869.2541 | 2545062.1263 | 1149865.485 | 2545068.0239 | 1149863.9636 | 2545068.2798 | 1149855.8459 | 2545064.7931 | 1149852.3536 | 2545065.867 | 1149840.4931 | 2545073.5443 | 1149840.5008
53 | 2545057.209 | 1149869.2541 | 2545046.3043 | 1149862.1944 | 2545043.8376 | 1149860.8451
54 | 2545134.857 | 1149917.304 | 2545118.8852 | 1149913.57 | 2545117.0037 | 1149912.7349
55 | 2545043.8376 | 1149860.8451 | 2545038.4171 | 1149857.8799
56 | 2545134.857 | 1149917.304 | 2545131.6061 | 1149920.2908 | 2545118.5537 | 1149925.1903 | 2545111.905 | 1149928.5194
57 | 2545134.857 | 1149917.304 | 2545149.8198 | 1149921.5253 | 2545160.8219 | 1149923.8634
58 | 2545016.3231 | 1149845.7939 | 2545038.4171 | 1149857.8799
59 | 2545168.473 | 1149880.0443 | 2545170.1056 | 1149880.7876
60 | 2545187.753 | 1149887.9172 | 2545182.5499 | 1149886.4527 | 2545170.1056 | 1149880.7876
61 | 2545194.2828 | 1149883.3219 | 2545190.7712 | 1149882.9871 | 2545187.753 | 1149887.9172
62 | 2545194.2828 | 1149883.3219 | 2545195.3504 | 1149874.6242
63 | 2545194.2828 | 1149883.3219 | 2545211.7316 | 1149884.976
64 | 2544946.7828 | 1149809.9992 | 2544949.8179 | 1149806.9254 | 2544954.163 | 1149801.038 | 2544964.1704 | 1149787.4897
65 | 2544946.7828 | 1149809.9992 | 2544950.6266 | 1149814.7555 | 2544952.7204 | 1149819.3568
66 | 2545007.2289 | 1149766.701 | 2545006.1226 | 1149765.4683
67 | 2544956.5812 | 1149827.8412 | 2544952.7204 | 1149819.3568
68 | 2545007.2289 | 1149766.701 | 2545013.7177 | 1149764.3404
69 | 2544956.5812 | 1149827.8412 | 2544954.2818 | 1149838.3123 | 2544949.0767 | 1149846.0356
70 | 2544956.5812 | 1149827.8412 | 2544945.4741 | 1149830.5666 | 2544935.8039 | 1149832.5784 | 2544927.7821 | 1149832.6741 | 2544921.3381 | 1149832.0732
71 | 2544956.5812 | 1149827.8412 | 2544962.237 | 1149827.5893 | 2544968.7978 | 1149828.9189 | 2544984.9804 | 1149833.7585
72 | 2545124.2447 | 1149797.0081 | 2545088.1793 | 1149787.586
73 | 2545013.7177 | 1149764.3404 | 2545016.4884 | 1149765.0933 | 2545027.5738 | 1149767.5377
74 | 2545032.5792 | 1149748.215 | 2545027.5738 | 1149767.5377
75 | 2545201.9265 | 1149927.5747 | 2545197.5771 | 1149928.8827 | 2545179.8648 | 1149927.9103 | 2545160.8219 | 1149923.8634
76 | 2545212.154 | 1149924.4991 | 2545201.9265 | 1149927.5747
77 | 2545234.9921 | 1149824.053 | 2545234.8313 | 1149826.6225 | 2545230.8146 | 1149852.2726
78 | 2545016.3231 | 1149845.7939 | 2545005.588 | 1149839.9215 | 2544999.3403 | 1149838.053
79 | 2544984.9804 | 1149833.7585 | 2544999.3403 | 1149838.053
80 | 2544949.0767 | 1149846.0356 | 2544938.2016 | 1149862.1721 | 2544937.8682 | 1149863.0998
81 | 2544924.5105 | 1149900.2695 | 2544937.8682 | 1149863.0998
82 | 2545227.4294 | 1149871.169 | 2545230.1155 | 1149856.7369 | 2545230.8146 | 1149852.2726
83 | 2545077.4002 | 1149966.8635 | 2545095.2937 | 1149973.2725 | 2545099.797 | 1149973.7113
84 | 2545077.4002 | 1149966.8635 | 2545071.2627 | 1149964.6652 | 2545054.4212 | 1149954.6539
85 | 2545054.4212 | 1149954.6539 | 2545047.4109 | 1149950.4867 | 2545033.4318 | 1149944.9263
86 | 2545029.1762 | 1149943.2336 | 2545033.4318 | 1149944.9263
87 | 2545029.1762 | 1149943.2336 | 2545011.6164 | 1149936.2489
88 | 2544975.1161 | 1149918.642 | 2544982.094 | 1149921.9354 | 2545008.6157 | 1149935.0553 | 2545011.6164 | 1149936.2489
89 | 2544975.1161 | 1149918.642 | 2544977.047 | 1149917.3903 | 2544981.2445 | 1149916.3513 | 2544988.4625 | 1149916.5187
90 | 2544975.1161 | 1149918.642 | 2544968.3607 | 1149916.1802
91 | 2544950.6997 | 1149917.4537 | 2544950.6997 | 1149917.4537 | 2544958.8238 | 1149915.1336 | 2544968.3607 | 1149916.1802
92 | 2544919.8977 | 1149947.4627 | 2544929.9903 | 1149932.9181 | 2544936.0826 | 1149926.6924 | 2544943.7213 | 1149920.8193 | 2544950.6997 | 1149917.4537
93 | 2544916.5602 | 1149954.3858 | 2544919.8977 | 1149947.4627
94 | 2544919.8977 | 1149947.4627 | 2544918.0395 | 1149943.2331 | 2544918.0036 | 1149918.3758 | 2544924.5105 | 1149900.2695
95 | 2544916.5602 | 1149954.3858 | 2544915.6863 | 1149956.2059
96 | 2544916.5602 | 1149954.3858 | 2544914.2497 | 1149953.5844 | 2544909.3768 | 1149952.1282 | 2544891.7428 | 1149952.0148
97 | 2544915.6863 | 1149956.2059 | 2544918.9326 | 1149954.4086 | 2544926.5917 | 1149949.0912 | 2544934.5604 | 1149944.7358
98 | 2544915.6863 | 1149956.2059 | 2544955.6941 | 1150114.9237
99 | 2544888.4327 | 1149943.649 | 2544887.2272 | 1149948.6516 | 2544890.1369 | 1149952.0044 | 2544891.7428 | 1149952.0148
100 | 2544888.4327 | 1149943.649 | 2544892.483 | 1149941.6219
101 | 2544976.1089 | 1149937.3017 | 2544958.1106 | 1149937.0073 | 2544941.4034 | 1149940.9957 | 2544934.5604 | 1149944.7358
102 | 2544919.1206 | 1150089.6897 | 2544929.6966 | 1150094.4175 | 2544942.4399 | 1150096.0573 | 2544954.916 | 1150095.3427 | 2544955.6165 | 1150103.9297 | 2544955.6941 | 1150114.9237
103 | 2544955.6941 | 1150114.9237 | 2544948.4153 | 1150118.9925 | 2544942.996 | 1150119.8871 | 2544935.9976 | 1150121.0406 | 2544920.2498 | 1150120.7625 | 2544886.7571 | 1150115.9001 | 2544871.3301 | 1150110.4164 | 2544870.9644 | 1150110.3741
104 | 2544919.1206 | 1150089.6897 | 2544921.2113 | 1150087.4582 | 2544925.3391 | 1150083.4633

## bus_geodata
| x | y | coords
0 | 2545120.3615 | 1149683.0986
1 | 2545113.0357 | 1149704.2792
2 | 2545169.1615 | 1149709.7812
3 | 2545063.238 | 1149605.7594
4 | 2545044.7768 | 1149576.7238
5 | 2545062.1066 | 1149617.4736
6 | 2545050.4314 | 1149575.665
7 | 2545012.0683 | 1149699.0209
8 | 2544993.4258 | 1149701.9941
9 | 2544995.4085 | 1149727.6051
10 | 2545175.9202 | 1149710.9091
11 | 2545142.6356 | 1149696.0614
12 | 2545166.5471 | 1149717.1851
13 | 2545124.4897 | 1149741.2053
14 | 2545089.8325 | 1149736.8193
15 | 2545209.1996 | 1149723.3124
16 | 2545192.114 | 1149699.3554
17 | 2545087.4828 | 1149787.4041
18 | 2545152.3978 | 1149578.4473
19 | 2544984.422 | 1149753.536
20 | 2545294.5445 | 1149694.6007
21 | 2545308.9698 | 1149692.4212
22 | 2545318.9034 | 1149682.2193
23 | 2545320.7138 | 1149680.36
24 | 2545209.7205 | 1149743.4071
25 | 2545366.4252 | 1149631.5764
26 | 2545339.4654 | 1149661.1018
27 | 2545377.6391 | 1149617.513
28 | 2545440.6034 | 1149612.5722
29 | 2545426.8803 | 1149623.1912
30 | 2545490.9473 | 1149691.5908
31 | 2545436.6802 | 1149779.7303
32 | 2545419.5576 | 1149833.0465
33 | 2545473.4472 | 1149784.1803
34 | 2545501.8634 | 1149785.4527
35 | 2545495.0915 | 1149729.5093
36 | 2545160.7232 | 1149831.9725
37 | 2545160.37 | 1149806.4459
38 | 2545160.9329 | 1149833.6441
39 | 2545200.5346 | 1149817.0854
40 | 2545147.4693 | 1149803.0756
41 | 2545219.3544 | 1149821.8936
42 | 2545194.8464 | 1149838.8914
43 | 2545128.8539 | 1149798.2123
44 | 2545080.093 | 1149887.0998
45 | 2545101.5337 | 1149905.8687
46 | 2545057.209 | 1149869.2541
47 | 2545117.0037 | 1149912.7349
48 | 2545079.147 | 1149902.4935
49 | 2545073.5443 | 1149840.5008
50 | 2545043.8376 | 1149860.8451
51 | 2545134.857 | 1149917.304
52 | 2545038.4171 | 1149857.8799
53 | 2545170.1056 | 1149880.7876
54 | 2545168.473 | 1149880.0443
55 | 2545187.753 | 1149887.9172
56 | 2545194.2828 | 1149883.3219
57 | 2545195.3504 | 1149874.6242
58 | 2545211.7316 | 1149884.976
59 | 2544964.1704 | 1149787.4897
60 | 2544946.7828 | 1149809.9992
61 | 2545006.1226 | 1149765.4683
62 | 2544952.7204 | 1149819.3568
63 | 2545007.2289 | 1149766.701
64 | 2544956.5812 | 1149827.8412
65 | 2545088.1793 | 1149787.586
66 | 2545124.2447 | 1149797.0081
67 | 2545013.7177 | 1149764.3404
68 | 2545027.5738 | 1149767.5377
69 | 2545032.5792 | 1149748.215
70 | 2545201.9265 | 1149927.5747
71 | 2545160.8219 | 1149923.8634
72 | 2545212.154 | 1149924.4991
73 | 2545111.905 | 1149928.5194
74 | 2545234.9921 | 1149824.053
75 | 2544921.3381 | 1149832.0732
76 | 2545016.3231 | 1149845.7939
77 | 2544999.3403 | 1149838.053
78 | 2544984.9804 | 1149833.7585
79 | 2544949.0767 | 1149846.0356
80 | 2544937.8682 | 1149863.0998
81 | 2545230.8146 | 1149852.2726
82 | 2545227.4294 | 1149871.169
83 | 2545099.797 | 1149973.7113
84 | 2545077.4002 | 1149966.8635
85 | 2545054.4212 | 1149954.6539
86 | 2545033.4318 | 1149944.9263
87 | 2545011.6164 | 1149936.2489
88 | 2545029.1762 | 1149943.2336
89 | 2544975.1161 | 1149918.642
90 | 2544988.4625 | 1149916.5187
91 | 2544968.3607 | 1149916.1802
92 | 2544950.6997 | 1149917.4537
93 | 2544919.8977 | 1149947.4627
94 | 2544916.5602 | 1149954.3858
95 | 2544924.5105 | 1149900.2695
96 | 2544915.6863 | 1149956.2059
97 | 2544891.7428 | 1149952.0148
98 | 2544888.4327 | 1149943.649
99 | 2544892.483 | 1149941.6219
100 | 2544934.5604 | 1149944.7358
101 | 2544955.6941 | 1150114.9237
102 | 2544976.1089 | 1149937.3017
103 | 2544870.9644 | 1150110.3741
104 | 2544919.1206 | 1150089.6897
105 | 2544925.3391 | 1150083.4633
106 | 2545057.209 | 1149869.2541

## line_std_types
| c_nf_per_km | r_ohm_per_km | x_ohm_per_km | max_i_ka | type | q_mm2 | alpha | voltage_rating
NAYY 4x50 SE | 210 | 0.642 | 0.083 | 0.142 | cs | 50 | 0.00403 | LV
NAYY 4x120 SE | 264 | 0.225 | 0.08 | 0.242 | cs | 120 | 0.00403 | LV
NAYY 4x150 SE | 261 | 0.208 | 0.08 | 0.27 | cs | 150 | 0.00403 | LV
NA2XS2Y 1x95 RM/25 12/20 kV | 216 | 0.313 | 0.132 | 0.252 | cs | 95 | 0.00403 | MV
NA2XS2Y 1x185 RM/25 12/20 kV | 273 | 0.161 | 0.117 | 0.362 | cs | 185 | 0.00403 | MV
NA2XS2Y 1x240 RM/25 12/20 kV | 304 | 0.122 | 0.112 | 0.421 | cs | 240 | 0.00403 | MV
NA2XS2Y 1x95 RM/25 6/10 kV | 315 | 0.313 | 0.123 | 0.249 | cs | 95 | 0.00403 | MV
NA2XS2Y 1x185 RM/25 6/10 kV | 406 | 0.161 | 0.11 | 0.358 | cs | 185 | 0.00403 | MV
NA2XS2Y 1x240 RM/25 6/10 kV | 456 | 0.122 | 0.105 | 0.416 | cs | 240 | 0.00403 | MV
NA2XS2Y 1x150 RM/25 12/20 kV | 250 | 0.206 | 0.116 | 0.319 | cs | 150 | 0.00403 | MV
NA2XS2Y 1x120 RM/25 12/20 kV | 230 | 0.253 | 0.119 | 0.283 | cs | 120 | 0.00403 | MV
NA2XS2Y 1x70 RM/25 12/20 kV | 190 | 0.443 | 0.132 | 0.22 | cs | 70 | 0.00403 | MV
NA2XS2Y 1x150 RM/25 6/10 kV | 360 | 0.206 | 0.11 | 0.315 | cs | 150 | 0.00403 | MV
NA2XS2Y 1x120 RM/25 6/10 kV | 340 | 0.253 | 0.113 | 0.28 | cs | 120 | 0.00403 | MV
NA2XS2Y 1x70 RM/25 6/10 kV | 280 | 0.443 | 0.123 | 0.217 | cs | 70 | 0.00403 | MV
N2XS(FL)2Y 1x120 RM/35 64/110 kV | 112 | 0.153 | 0.166 | 0.366 | cs | 120 | 0.00393 | HV
N2XS(FL)2Y 1x185 RM/35 64/110 kV | 125 | 0.099 | 0.156 | 0.457 | cs | 185 | 0.00393 | HV
N2XS(FL)2Y 1x240 RM/35 64/110 kV | 135 | 0.075 | 0.149 | 0.526 | cs | 240 | 0.00393 | HV
N2XS(FL)2Y 1x300 RM/35 64/110 kV | 144 | 0.06 | 0.144 | 0.588 | cs | 300 | 0.00393 | HV
15-AL1/3-ST1A 0.4 | 11 | 1.8769 | 0.35 | 0.105 | ol | 16 | 0.00403 | LV
24-AL1/4-ST1A 0.4 | 11.25 | 1.2012 | 0.335 | 0.14 | ol | 24 | 0.00403 | LV
48-AL1/8-ST1A 0.4 | 12.2 | 0.5939 | 0.3 | 0.21 | ol | 48 | 0.00403 | LV
94-AL1/15-ST1A 0.4 | 13.2 | 0.306 | 0.29 | 0.35 | ol | 94 | 0.00403 | LV
34-AL1/6-ST1A 10.0 | 9.7 | 0.8342 | 0.36 | 0.17 | ol | 34 | 0.00403 | MV
48-AL1/8-ST1A 10.0 | 10.1 | 0.5939 | 0.35 | 0.21 | ol | 48 | 0.00403 | MV
70-AL1/11-ST1A 10.0 | 10.4 | 0.4132 | 0.339 | 0.29 | ol | 70 | 0.00403 | MV
94-AL1/15-ST1A 10.0 | 10.75 | 0.306 | 0.33 | 0.35 | ol | 94 | 0.00403 | MV
122-AL1/20-ST1A 10.0 | 11.1 | 0.2376 | 0.323 | 0.41 | ol | 122 | 0.00403 | MV
149-AL1/24-ST1A 10.0 | 11.25 | 0.194 | 0.315 | 0.47 | ol | 149 | 0.00403 | MV
34-AL1/6-ST1A 20.0 | 9.15 | 0.8342 | 0.382 | 0.17 | ol | 34 | 0.00403 | MV
48-AL1/8-ST1A 20.0 | 9.5 | 0.5939 | 0.372 | 0.21 | ol | 48 | 0.00403 | MV
70-AL1/11-ST1A 20.0 | 9.7 | 0.4132 | 0.36 | 0.29 | ol | 70 | 0.00403 | MV
94-AL1/15-ST1A 20.0 | 10 | 0.306 | 0.35 | 0.35 | ol | 94 | 0.00403 | MV
122-AL1/20-ST1A 20.0 | 10.3 | 0.2376 | 0.344 | 0.41 | ol | 122 | 0.00403 | MV
149-AL1/24-ST1A 20.0 | 10.5 | 0.194 | 0.337 | 0.47 | ol | 149 | 0.00403 | MV
184-AL1/30-ST1A 20.0 | 10.75 | 0.1571 | 0.33 | 0.535 | ol | 184 | 0.00403 | MV
243-AL1/39-ST1A 20.0 | 11 | 0.1188 | 0.32 | 0.645 | ol | 243 | 0.00403 | MV
48-AL1/8-ST1A 110.0 | 8 | 0.5939 | 0.46 | 0.21 | ol | 48 | 0.00403 | HV
70-AL1/11-ST1A 110.0 | 8.4 | 0.4132 | 0.45 | 0.29 | ol | 70 | 0.00403 | HV
94-AL1/15-ST1A 110.0 | 8.65 | 0.306 | 0.44 | 0.35 | ol | 94 | 0.00403 | HV
122-AL1/20-ST1A 110.0 | 8.5 | 0.2376 | 0.43 | 0.41 | ol | 122 | 0.00403 | HV
149-AL1/24-ST1A 110.0 | 8.75 | 0.194 | 0.41 | 0.47 | ol | 149 | 0.00403 | HV
184-AL1/30-ST1A 110.0 | 8.8 | 0.1571 | 0.4 | 0.535 | ol | 184 | 0.00403 | HV
243-AL1/39-ST1A 110.0 | 9 | 0.1188 | 0.39 | 0.645 | ol | 243 | 0.00403 | HV
305-AL1/39-ST1A 110.0 | 9.2 | 0.0949 | 0.38 | 0.74 | ol | 305 | 0.00403 | HV
490-AL1/64-ST1A 110.0 | 9.75 | 0.059 | 0.37 | 0.96 | ol | 490 | 0.00403 | HV
679-AL1/86-ST1A 110.0 | 9.95 | 0.042 | 0.36 | 1.15 | ol | 679 | 0.00403 | HV
490-AL1/64-ST1A 220.0 | 10 | 0.059 | 0.285 | 0.96 | ol | 490 | 0.00403 | HV
679-AL1/86-ST1A 220.0 | 11.7 | 0.042 | 0.275 | 1.15 | ol | 679 | 0.00403 | HV
490-AL1/64-ST1A 380.0 | 11 | 0.059 | 0.253 | 0.96 | ol | 490 | 0.00403 | HV
679-AL1/86-ST1A 380.0 | 14.6 | 0.042 | 0.25 | 1.15 | ol | 679 | 0.00403 | HV

## trafo_std_types
| i0_percent | pfe_kw | vkr_percent | sn_mva | vn_lv_kv | vn_hv_kv | vk_percent | shift_degree | vector_group | tap_side | tap_neutral | tap_min | tap_max | tap_step_degree | tap_step_percent | tap_phase_shifter
160 MVA 380/110 kV | 0.06 | 60 | 0.25 | 160 | 110 | 380 | 12.2 | 0 | Yy0 | hv | 0 | -9 | 9 | 0 | 1.5 | FALSE
100 MVA 220/110 kV | 0.06 | 55 | 0.26 | 100 | 110 | 220 | 12 | 0 | Yy0 | hv | 0 | -9 | 9 | 0 | 1.5 | FALSE
63 MVA 110/20 kV | 0.04 | 22 | 0.32 | 63 | 20 | 110 | 18 | 150 | YNd5 | hv | 0 | -9 | 9 | 0 | 1.5 | FALSE
40 MVA 110/20 kV | 0.05 | 18 | 0.34 | 40 | 20 | 110 | 16.2 | 150 | YNd5 | hv | 0 | -9 | 9 | 0 | 1.5 | FALSE
25 MVA 110/20 kV | 0.07 | 14 | 0.41 | 25 | 20 | 110 | 12 | 150 | YNd5 | hv | 0 | -9 | 9 | 0 | 1.5 | FALSE
63 MVA 110/10 kV | 0.04 | 22 | 0.32 | 63 | 10 | 110 | 18 | 150 | YNd5 | hv | 0 | -9 | 9 | 0 | 1.5 | FALSE
40 MVA 110/10 kV | 0.05 | 18 | 0.34 | 40 | 10 | 110 | 16.2 | 150 | YNd5 | hv | 0 | -9 | 9 | 0 | 1.5 | FALSE
25 MVA 110/10 kV | 0.07 | 14 | 0.41 | 25 | 10 | 110 | 12 | 150 | YNd5 | hv | 0 | -9 | 9 | 0 | 1.5 | FALSE
0.25 MVA 20/0.4 kV | 0.32 | 0.8 | 1.44 | 0.25 | 0.4 | 20 | 6 | 150 | Yzn5 | hv | 0 | -2 | 2 | 0 | 2.5 | FALSE
0.4 MVA 20/0.4 kV | 0.3375 | 1.35 | 1.425 | 0.4 | 0.4 | 20 | 6 | 150 | Dyn5 | hv | 0 | -2 | 2 | 0 | 2.5 | FALSE
0.63 MVA 20/0.4 kV | 0.2619 | 1.65 | 1.206 | 0.63 | 0.4 | 20 | 6 | 150 | Dyn5 | hv | 0 | -2 | 2 | 0 | 2.5 | FALSE
0.25 MVA 10/0.4 kV | 0.24 | 0.6 | 1.2 | 0.25 | 0.4 | 10 | 4 | 150 | Dyn5 | hv | 0 | -2 | 2 | 0 | 2.5 | FALSE
0.4 MVA 10/0.4 kV | 0.2375 | 0.95 | 1.325 | 0.4 | 0.4 | 10 | 4 | 150 | Dyn5 | hv | 0 | -2 | 2 | 0 | 2.5 | FALSE
0.63 MVA 10/0.4 kV | 0.1873 | 1.18 | 1.0794 | 0.63 | 0.4 | 10 | 4 | 150 | Dyn5 | hv | 0 | -2 | 2 | 0 | 2.5 | FALSE

## trafo3w_std_types
| sn_hv_mva | sn_mv_mva | sn_lv_mva | vn_hv_kv | vn_mv_kv | vn_lv_kv | vk_hv_percent | vk_mv_percent | vk_lv_percent | vkr_hv_percent | vkr_mv_percent | vkr_lv_percent | pfe_kw | i0_percent | shift_mv_degree | shift_lv_degree | vector_group | tap_side | tap_neutral | tap_min | tap_max | tap_step_percent
63/25/38 MVA 110/20/10 kV | 63 | 25 | 38 | 110 | 20 | 10 | 10.4 | 10.4 | 10.4 | 0.28 | 0.32 | 0.35 | 35 | 0.89 | 0 | 0 | YN0yn0yn0 | hv | 0 | -10 | 10 | 1.2
63/25/38 MVA 110/10/10 kV | 63 | 25 | 38 | 110 | 10 | 10 | 10.4 | 10.4 | 10.4 | 0.28 | 0.32 | 0.35 | 35 | 0.89 | 0 | 0 | YN0yn0yn0 | hv | 0 | -10 | 10 | 1.2

## fuse_std_types
| fuse_type | i_rated_a | t_avg | t_min | t_total | x_avg | x_min | x_total
HV 100A | HV 100A | 100 | 0 | [10.0, 3.64, 0.854, 0.281, 0.1, 0.0531, 0.022, 0.01] | [10.0, 4.267, 1.21, 0.403, 0.1, 0.058, 0.022, 0.01] | 0 | [300.0, 350.0, 450.0, 550.0, 700.0, 850.0, 1200.0, 1752.0] | [600.0, 700.0, 900.0, 1150.0, 1665.0, 2000.0, 3000.0, 4313.0]
HV 10A | HV 10A | 10 | 0 | [10.0, 1675.0, 0.344, 0.156, 0.1, 0.0417, 0.0171, 0.01] | [10.0, 1.3, 0.3, 0.155, 0.1, 0.0555, 0.023, 0.01] | 0 | [30.0, 32.0, 35.0, 37.0, 39.0, 50.0, 70.0, 88.0] | [60.0, 70.0, 80.0, 87.0, 94.0, 110.0, 150.0, 216.0]
HV 125A | HV 125A | 125 | 0 | [10.0, 1.82, 0.344, 0.1, 0.0467, 0.0269, 0.01] | [10.0, 2.478, 0.426, 0.1, 0.0427, 0.0211, 0.01] | 0 | [375.0, 500.0, 700.0, 925.0, 1200.0, 1500.0, 2341.0] | [750.0, 1000.0, 1500.0, 2200.0, 3000.0, 4000.0, 5765.0]
HV 160A | HV 160A | 160 | 0 | [10.0, 4.15, 1.03, 0.198, 0.1, 0.051, 0.0172, 0.01] | [10.0, 2.3, 0.734, 0.274, 0.1, 0.046, 0.0177, 0.01] | 0 | [480.0, 550.0, 700.0, 1000.0, 1260.0, 1600.0, 2500.0, 3227.0] | [960.0, 1300.0, 1700.0, 2200.0, 2996.0, 4000.0, 6000.0, 7946.0]
HV 16A | HV 16A | 16 | 0 | [10.0, 0.352, 0.164, 0.1, 0.0649, 0.0342, 0.01] | [10.0, 2.34, 0.722, 0.181, 0.1, 0.055, 0.0296, 0.01] | 0 | [48.0, 60.0, 65.0, 71.0, 80.0, 100.0, 162.0] | [96.0, 110.0, 125.0, 150.0, 168.0, 200.0, 250.0, 398.0]
HV 200A | HV 200A | 200 | 0 | [10.0, 4.267, 1.21, 0.403, 0.1, 0.058, 0.022, 0.01] | [10.0, 3.73, 1.654, 0.328, 0.1, 0.0531, 0.019, 0.01] | 0 | [600.0, 700.0, 900.0, 1150.0, 1665.0, 2000.0, 3000.0, 4313.0] | [1200.0, 1500.0, 1800.0, 2700.0, 3960.0, 5000.0, 7500.0, 10620.0]
HV 20A | HV 20A | 20 | 0 | [10.0, 1.3, 0.3, 0.155, 0.1, 0.0555, 0.023, 0.01] | [10.0, 1.3, 0.161, 0.1, 0.0611, 0.0399, 0.0141, 0.01] | 0 | [60.0, 70.0, 80.0, 87.0, 94.0, 110.0, 150.0, 216.0] | [120.0, 150.0, 200.0, 223.0, 260.0, 300.0, 450.0, 532.0]
HV 25A | HV 25A | 25 | 0 | [10.0, 2.512, 0.833, 0.299, 0.1, 0.0372, 0.0223, 0.01] | [10.0, 3.125, 0.597, 0.198, 0.1, 0.0378, 0.022, 0.01] | 0 | [75.0, 82.0, 90.0, 100.0, 124.0, 170.0, 200.0, 289.0] | [150.0, 170.0, 210.0, 250.0, 294.0, 400.0, 500.0, 711.0]
HV 31.5A | HV 31.5A | 31.5 | 0 | [10.0, 2.34, 0.722, 0.181, 0.1, 0.055, 0.0296, 0.01] | [10.0, 2.84, 0.368, 0.164, 0.1, 0.0621, 0.0378, 0.0195, 0.01] | 0 | [95.0, 110.0, 125.0, 150.0, 165.0, 200.0, 250.0, 390.0] | [189.0, 220.0, 300.0, 350.0, 393.0, 450.0, 530.0, 700.0, 960.0]
HV 40A | HV 40A | 40 | 0 | [10.0, 1.3, 0.161, 0.1, 0.0611, 0.0399, 0.0141, 0.01] | [10.0, 2.05, 0.369, 0.198, 0.1, 0.051, 0.0298, 0.01] | 0 | [120.0, 150.0, 200.0, 223.0, 260.0, 300.0, 450.0, 532.0] | [240.0, 300.0, 400.0, 450.0, 530.0, 650.0, 800.0, 1311.0]
HV 50A | HV 50A | 50 | 0 | [10.0, 3.215, 0.597, 0.198, 0.1, 0.0378, 0.022, 0.01] | [10.0, 3.64, 0.854, 0.281, 0.1, 0.0531, 0.022, 0.01] | 0 | [150.0, 170.0, 210.0, 250.0, 294.0, 400.0, 500.0, 711.0] | [300.0, 350.0, 450.0, 550.0, 700.0, 850.0, 1200.0, 1752.0]
HV 6.3A | HV 6.3A | 6.3 | 0 | [10.0, 1.39, 0.344, 0.168, 0.1, 0.056, 0.0263, 0.01] | [10.0, 1.711, 0.516, 0.198, 0.1, 0.0634, 0.0303, 0.01] | 0 | [19.0, 19.5, 20.4, 20.8, 22.0, 25.0, 32.0, 48.0] | [38.0, 40.0, 43.0, 48.0, 53.0, 60.0, 75.0, 118.0]
HV 63A | HV 63A | 63 | 0 | [10.0, 2.84, 0.368, 0.164, 0.1, 0.0621, 0.0378, 0.0195, 0.01] | [10.0, 1.82, 0.344, 0.1, 0.0467, 0.0269, 0.01] | 0 | [189.0, 220.0, 300.0, 350.0, 393.0, 450.0, 530.0, 700.0, 961.0] | [378.0, 500.0, 700.0, 934.0, 1200.0, 1500.0, 2366.0]
HV 80A | HV 80A | 80 | 0 | [10.0, 2.05, 0.369, 0.198, 0.1, 0.051, 0.0298, 0.01] | [10.0, 4.15, 1.03, 0.198, 0.1, 0.051, 0.0172, 0.01] | 0 | [240.0, 300.0, 400.0, 450.0, 530.0, 650.0, 800.0, 1311.0] | [480.0, 550.0, 700.0, 1000.0, 1260.0, 1600.0, 2500.0, 3227.0]
Siemens NH-1-100 | Siemens NH-1-100 | 100 | [5400.0, 2000.0, 400.0, 20.0, 1.0, 0.2, 0.012, 0.004] | 0 | 0 | [150.0, 190.0, 250.0, 430.0, 900.0, 1250.0, 2700.0, 3600.0] | 0 | 0
Siemens NH-1-125 | Siemens NH-1-125 | 125 | [4800.0, 120.0, 7.0, 0.1, 0.004] | 0 | 0 | [180.0, 400.0, 740.0, 2000.0, 4250.0] | 0 | 0
Siemens NH-1-16 | Siemens NH-1-16 | 16 | [4000.0, 400.0, 2.0, 0.1, 0.04, 0.01] | 0 | 0 | [26.0, 35.0, 75.0, 150.0, 200.0, 300.0] | 0 | 0
Siemens NH-1-160 | Siemens NH-1-160 | 160 | [4800.0, 120.0, 7.0, 0.1, 0.004] | 0 | 0 | [210.0, 500.0, 900.0, 2300.0, 5000.0] | 0 | 0
Siemens NH-1-25 | Siemens NH-1-25 | 25 | [4000.0, 1000.0, 10.0, 0.2, 0.02, 0.01] | 0 | 0 | [40.0, 50.0, 100.0, 210.0, 400.0, 500.0] | 0 | 0
Siemens NH-1-50 | Siemens NH-1-50 | 50 | [4000.0, 40.0, 4.0, 1.0, 0.02, 0.01] | 0 | 0 | [86.0, 200.0, 300.0, 400.0, 1000.0, 1280.0] | 0 | 0
Siemens NH-1-63 | Siemens NH-1-63 | 63 | [4000.0, 100.0, 10.0, 2.0, 0.04, 0.01] | 0 | 0 | [100.0, 200.0, 300.0, 400.0, 1000.0, 1500.0] | 0 | 0
Siemens NH-1-80 | Siemens NH-1-80 | 80 | [4800.0, 120.0, 7.0, 0.1, 0.01] | 0 | 0 | [150.58, 250.0, 450.0, 1150.0, 2470.0] | 0 | 0
Siemens NH-2-1000 | Siemens NH-2-1000 | 1000 | [4800.0, 120.0, 7.0, 0.1, 0.004] | 0 | 0 | [1900.0, 3500.0, 8400.0, 24000.0, 52000.0] | 0 | 0
Siemens NH-2-200 | Siemens NH-2-200 | 200 | [4800.0, 120.0, 7.0, 0.1, 0.004] | 0 | 0 | [280.0, 650.0, 1200.0, 3000.0, 7000.0] | 0 | 0
Siemens NH-2-224 | Siemens NH-2-224 | 224 | [4800.0, 120.0, 7.0, 0.2, 0.04, 0.004] | 0 | 0 | [400.0, 750.0, 1453.0, 3025.0, 4315.0, 7600.0] | 0 | 0
Siemens NH-2-250 | Siemens NH-2-250 | 250 | [4800.0, 120.0, 7.0, 0.1, 0.004] | 0 | 0 | [450.0, 800.0, 1650.0, 4000.0, 8500.0] | 0 | 0
Siemens NH-2-315 | Siemens NH-2-315 | 315 | [4800.0, 120.0, 7.0, 0.1, 0.004] | 0 | 0 | [550.0, 920.0, 1900.0, 5000.0, 11000.0] | 0 | 0
Siemens NH-2-355 | Siemens NH-2-355 | 355 | [4800.0, 120.0, 6.0, 0.1, 0.004] | 0 | 0 | [650.0, 1116.27, 2350.0, 5840.0, 12790.0] | 0 | 0
Siemens NH-2-400 | Siemens NH-2-400 | 400 | [4800.0, 120.0, 7.0, 0.1, 0.004] | 0 | 0 | [720.0, 1350.0, 2800.0, 6500.0, 15000.0] | 0 | 0
Siemens NH-2-425 | Siemens NH-2-425 | 425 | [4800.0, 120.0, 7.0, 0.1, 0.004] | 0 | 0 | [850.0, 1500.0, 3050.0, 7500.0, 16500.0] | 0 | 0
Siemens NH-2-630 | Siemens NH-2-630 | 630 | [4800.0, 120.0, 7.0, 0.1, 0.004] | 0 | 0 | [1200.0, 2000.0, 4800.0, 12000.0, 26000.0] | 0 | 0

## dtypes
| element | column | dtype
0 | bus | name | object
1 | bus | vn_kv | float64
2 | bus | type | object
3 | bus | zone | object
4 | bus | in_service | bool
5 | load | name | object
6 | load | bus | uint32
7 | load | p_mw | float64
8 | load | q_mvar | float64
9 | load | const_z_percent | float64
10 | load | const_i_percent | float64
11 | load | sn_mva | float64
12 | load | scaling | float64
13 | load | in_service | bool
14 | load | type | object
15 | ext_grid | name | object
16 | ext_grid | bus | uint32
17 | ext_grid | vm_pu | float64
18 | ext_grid | va_degree | float64
19 | ext_grid | slack_weight | float64
20 | ext_grid | in_service | bool
21 | line | name | object
22 | line | std_type | object
23 | line | from_bus | uint32
24 | line | to_bus | uint32
25 | line | length_km | float64
26 | line | r_ohm_per_km | float64
27 | line | x_ohm_per_km | float64
28 | line | c_nf_per_km | float64
29 | line | g_us_per_km | float64
30 | line | max_i_ka | float64
31 | line | df | float64
32 | line | parallel | uint32
33 | line | type | object
34 | line | in_service | bool
35 | trafo | name | object
36 | trafo | std_type | object
37 | trafo | hv_bus | uint32
38 | trafo | lv_bus | uint32
39 | trafo | sn_mva | float64
40 | trafo | vn_hv_kv | float64
41 | trafo | vn_lv_kv | float64
42 | trafo | vk_percent | float64
43 | trafo | vkr_percent | float64
44 | trafo | pfe_kw | float64
45 | trafo | i0_percent | float64
46 | trafo | shift_degree | float64
47 | trafo | tap_side | object
48 | trafo | tap_neutral | int32
49 | trafo | tap_min | int32
50 | trafo | tap_max | int32
51 | trafo | tap_step_percent | float64
52 | trafo | tap_step_degree | float64
53 | trafo | tap_pos | int32
54 | trafo | tap_phase_shifter | bool
55 | trafo | parallel | uint32
56 | trafo | df | float64
57 | trafo | in_service | bool
58 | line_geodata | coords | object
59 | bus_geodata | x | float64
60 | bus_geodata | y | float64
61 | bus_geodata | coords | object

## parameters
| version | format_version | converged | OPF_converged | name | f_hz | sn_mva
0 | 2.14.6 | 2.14.0 | FALSE | FALSE |  | 50 | 1