## bus
| name | vn_kv | type | zone | in_service
0 | bus_LV_5613-13_0_10_node_0 | 0.4 | n |  | TRUE
1 | bus_LV_5613-13_0_10_node_1 | 0.4 | n |  | TRUE
2 | bus_LV_5613-13_0_10_node_2 | 0.4 | n |  | TRUE
3 | bus_LV_5613-13_0_10_node_3 | 0.4 | n |  | TRUE
4 | bus_LV_5613-13_0_10_node_4 | 0.4 | n |  | TRUE
5 | bus_LV_5613-13_0_10_node_6 | 0.4 | n |  | TRUE
6 | bus_LV_5613-13_0_10_node_15 | 0.4 | n |  | TRUE
7 | bus_LV_5613-13_0_10_node_211 | 0.4 | n |  | TRUE
8 | bus_LV_5613-13_0_10_node_8 | 0.4 | n |  | TRUE
9 | bus_LV_5613-13_0_10_node_5 | 0.4 | n |  | TRUE
10 | bus_LV_5613-13_0_10_node_21 | 0.4 | n |  | TRUE
11 | bus_LV_5613-13_0_10_node_11 | 0.4 | n |  | TRUE
12 | bus_LV_5613-13_0_10_node_119 | 0.4 | n |  | TRUE
13 | bus_LV_5613-13_0_10_node_127 | 0.4 | n |  | TRUE
14 | bus_LV_5613-13_0_10_node_124 | 0.4 | n |  | TRUE
15 | bus_LV_5613-13_0_10_node_117 | 0.4 | n |  | TRUE
16 | bus_LV_5613-13_0_10_node_118 | 0.4 | n |  | TRUE
17 | bus_LV_5613-13_0_10_node_147 | 0.4 | n |  | TRUE
18 | bus_LV_5613-13_0_10_node_10 | 0.4 | n |  | TRUE
19 | bus_LV_5613-13_0_10_node_14 | 0.4 | n |  | TRUE
20 | bus_LV_5613-13_0_10_node_16 | 0.4 | n |  | TRUE
21 | bus_LV_5613-13_0_10_node_114 | 0.4 | n |  | TRUE
22 | bus_LV_5613-13_0_10_node_130 | 0.4 | n |  | TRUE
23 | bus_LV_5613-13_0_10_node_12 | 0.4 | n |  | TRUE
24 | bus_LV_5613-13_0_10_node_13 | 0.4 | n |  | TRUE
25 | bus_LV_5613-13_0_10_node_166 | 0.4 | n |  | TRUE
26 | bus_LV_5613-13_0_10_node_50 | 0.4 | n |  | TRUE
27 | bus_LV_5613-13_0_10_node_57 | 0.4 | n |  | TRUE
28 | bus_LV_5613-13_0_10_node_48 | 0.4 | n |  | TRUE
29 | bus_LV_5613-13_0_10_node_167 | 0.4 | n |  | TRUE
30 | bus_LV_5613-13_0_10_node_168 | 0.4 | n |  | TRUE
31 | bus_LV_5613-13_0_10_node_20 | 0.4 | n |  | TRUE
32 | bus_LV_5613-13_0_10_node_115 | 0.4 | n |  | TRUE
33 | bus_LV_5613-13_0_10_node_131 | 0.4 | n |  | TRUE
34 | bus_LV_5613-13_0_10_node_129 | 0.4 | n |  | TRUE
35 | bus_LV_5613-13_0_10_node_17 | 0.4 | n |  | TRUE
36 | bus_LV_5613-13_0_10_node_18 | 0.4 | n |  | TRUE
37 | bus_LV_5613-13_0_10_node_22 | 0.4 | n |  | TRUE
38 | bus_LV_5613-13_0_10_node_23 | 0.4 | n |  | TRUE
39 | bus_LV_5613-13_0_10_node_24 | 0.4 | n |  | TRUE
40 | bus_LV_5613-13_0_10_node_25 | 0.4 | n |  | TRUE
41 | bus_LV_5613-13_0_10_node_26 | 0.4 | n |  | TRUE
42 | bus_LV_5613-13_0_10_node_191 | 0.4 | n |  | TRUE
43 | bus_LV_5613-13_0_10_node_226 | 0.4 | n |  | TRUE
44 | bus_LV_5613-13_0_10_node_28 | 0.4 | n |  | TRUE
45 | bus_LV_5613-13_0_10_node_27 | 0.4 | n |  | TRUE
46 | bus_LV_5613-13_0_10_node_215 | 0.4 | n |  | TRUE
47 | bus_LV_5613-13_0_10_node_194 | 0.4 | n |  | TRUE
48 | bus_LV_5613-13_0_10_node_217 | 0.4 | n |  | TRUE
49 | bus_LV_5613-13_0_10_node_192 | 0.4 | n |  | TRUE
50 | bus_LV_5613-13_0_10_node_216 | 0.4 | n |  | TRUE
51 | bus_LV_5613-13_0_10_node_229 | 0.4 | n |  | TRUE
52 | bus_LV_5613-13_0_10_node_193 | 0.4 | n |  | TRUE
53 | bus_LV_5613-13_0_10_node_228 | 0.4 | n |  | TRUE
54 | bus_LV_5613-13_0_10_node_210 | 0.4 | n |  | TRUE
55 | bus_LV_5613-13_0_10_node_30 | 0.4 | n |  | TRUE
56 | bus_LV_5613-13_0_10_node_31 | 0.4 | n |  | TRUE
57 | bus_LV_5613-13_0_10_node_32 | 0.4 | n |  | TRUE
58 | bus_LV_5613-13_0_10_node_33 | 0.4 | n |  | TRUE
59 | bus_LV_5613-13_0_10_node_86 | 0.4 | n |  | TRUE
60 | bus_LV_5613-13_0_10_node_68 | 0.4 | n |  | TRUE
61 | bus_LV_5613-13_0_10_node_41 | 0.4 | n |  | TRUE
62 | bus_LV_5613-13_0_10_node_39 | 0.4 | n |  | TRUE
63 | bus_LV_5613-13_0_10_node_227 | 0.4 | n |  | TRUE
64 | bus_LV_5613-13_0_10_node_190 | 0.4 | n |  | TRUE
65 | bus_LV_5613-13_0_10_node_231 | 0.4 | n |  | TRUE
66 | bus_LV_5613-13_0_10_node_40 | 0.4 | n |  | TRUE
67 | bus_LV_5613-13_0_10_node_34 | 0.4 | n |  | TRUE
68 | bus_LV_5613-13_0_10_node_35 | 0.4 | n |  | TRUE
69 | bus_LV_5613-13_0_10_node_36 | 0.4 | n |  | TRUE
70 | bus_LV_5613-13_0_10_node_37 | 0.4 | n |  | TRUE
71 | bus_LV_5613-13_0_10_node_38 | 0.4 | n |  | TRUE
72 | bus_LV_5613-13_0_10_node_65 | 0.4 | n |  | TRUE
73 | bus_LV_5613-13_0_10_node_69 | 0.4 | n |  | TRUE
74 | bus_LV_5613-13_0_10_node_63 | 0.4 | n |  | TRUE
75 | bus_LV_5613-13_0_10_node_42 | 0.4 | n |  | TRUE
76 | bus_LV_5613-13_0_10_node_234 | 0.4 | n |  | TRUE
77 | bus_LV_5613-13_0_10_node_233 | 0.4 | n |  | TRUE
78 | bus_LV_5613-13_0_10_node_232 | 0.4 | n |  | TRUE
79 | bus_LV_5613-13_0_10_node_71 | 0.4 | n |  | TRUE
80 | bus_LV_5613-13_0_10_node_70 | 0.4 | n |  | TRUE
81 | bus_LV_5613-13_0_10_node_43 | 0.4 | n |  | TRUE
82 | bus_LV_5613-13_0_10_node_44 | 0.4 | n |  | TRUE
83 | bus_LV_5613-13_0_10_node_45 | 0.4 | n |  | TRUE
84 | bus_LV_5613-13_0_10_node_46 | 0.4 | n |  | TRUE
85 | bus_LV_5613-13_0_10_node_72 | 0.4 | n |  | TRUE
86 | bus_LV_5613-13_0_10_node_88 | 0.4 | n |  | TRUE
87 | bus_LV_5613-13_0_10_node_87 | 0.4 | n |  | TRUE
88 | bus_LV_5613-13_0_10_node_73 | 0.4 | n |  | TRUE
89 | bus_LV_5613-13_0_10_node_137 | 0.4 | n |  | TRUE
90 | bus_LV_5613-13_0_10_node_236 | 0.4 | n |  | TRUE
91 | bus_LV_5613-13_0_10_node_47 | 0.4 | n |  | TRUE
92 | bus_LV_5613-13_0_10_node_49 | 0.4 | n |  | TRUE
93 | bus_LV_5613-13_0_10_node_51 | 0.4 | n |  | TRUE
94 | bus_LV_5613-13_0_10_node_52 | 0.4 | n |  | TRUE
95 | bus_LV_5613-13_0_10_node_53 | 0.4 | n |  | TRUE
96 | bus_LV_5613-13_0_10_node_61 | 0.4 | n |  | TRUE
97 | bus_LV_5613-13_0_10_node_59 | 0.4 | n |  | TRUE
98 | bus_LV_5613-13_0_10_node_76 | 0.4 | n |  | TRUE
99 | bus_LV_5613-13_0_10_node_74 | 0.4 | n |  | TRUE
100 | bus_LV_5613-13_0_10_node_195 | 0.4 | n |  | TRUE
101 | bus_LV_5613-13_0_10_node_164 | 0.4 | n |  | TRUE
102 | bus_LV_5613-13_0_10_node_55 | 0.4 | n |  | TRUE
103 | bus_LV_5613-13_0_10_node_172 | 0.4 | n |  | TRUE
104 | bus_LV_5613-13_0_10_node_174 | 0.4 | n |  | TRUE
105 | bus_LV_5613-13_0_10_node_171 | 0.4 | n |  | TRUE
106 | bus_LV_5613-13_0_10_node_213 | 0.4 | n |  | TRUE
107 | bus_LV_5613-13_0_10_node_212 | 0.4 | n |  | TRUE
108 | bus_LV_5613-13_0_10_node_60 | 0.4 | n |  | TRUE
109 | bus_LV_5613-13_0_10_node_101 | 0.4 | n |  | TRUE
110 | bus_LV_5613-13_0_10_node_75 | 0.4 | n |  | TRUE
111 | bus_LV_5613-13_0_10_node_54 | 0.4 | n |  | TRUE
112 | bus_LV_5613-13_0_10_node_56 | 0.4 | n |  | TRUE
113 | bus_LV_5613-13_0_10_node_182 | 0.4 | n |  | TRUE
114 | bus_LV_5613-13_0_10_node_96 | 0.4 | n |  | TRUE
115 | bus_LV_5613-13_0_10_node_94 | 0.4 | n |  | TRUE
116 | bus_LV_5613-13_0_10_node_153 | 0.4 | n |  | TRUE
117 | bus_LV_5613-13_0_10_node_225 | 0.4 | n |  | TRUE
118 | bus_LV_5613-13_0_10_node_176 | 0.4 | n |  | TRUE
119 | bus_LV_5613-13_0_10_node_151 | 0.4 | n |  | TRUE
120 | bus_LV_5613-13_0_10_node_162 | 0.4 | n |  | TRUE
121 | bus_LV_5613-13_0_10_node_163 | 0.4 | n |  | TRUE
122 | bus_LV_5613-13_0_10_node_165 | 0.4 | n |  | TRUE
123 | bus_LV_5613-13_0_10_node_169 | 0.4 | n |  | TRUE
124 | bus_LV_5613-13_0_10_node_223 | 0.4 | n |  | TRUE
125 | bus_LV_5613-13_0_10_node_173 | 0.4 | n |  | TRUE
126 | bus_LV_5613-13_0_10_node_175 | 0.4 | n |  | TRUE
127 | bus_LV_5613-13_0_10_node_224 | 0.4 | n |  | TRUE
128 | bus_LV_5613-13_0_10_node_185 | 0.4 | n |  | TRUE
129 | bus_LV_5613-13_0_10_node_188 | 0.4 | n |  | TRUE
130 | bus_LV_5613-13_0_10_node_183 | 0.4 | n |  | TRUE
131 | bus_LV_5613-13_0_10_node_184 | 0.4 | n |  | TRUE
132 | bus_LV_5613-13_0_10_node_62 | 0.4 | n |  | TRUE
133 | bus_LV_5613-13_0_10_node_64 | 0.4 | n |  | TRUE
134 | bus_LV_5613-13_0_10_node_66 | 0.4 | n |  | TRUE
135 | bus_LV_5613-13_0_10_node_67 | 0.4 | n |  | TRUE
136 | bus_LV_5613-13_0_10_node_95 | 0.4 | n |  | TRUE
137 | bus_LV_5613-13_0_10_node_178 | 0.4 | n |  | TRUE
138 | bus_LV_5613-13_0_10_node_177 | 0.4 | n |  | TRUE
139 | bus_LV_5613-13_0_10_node_170 | 0.4 | n |  | TRUE
140 | bus_LV_5613-13_0_10_node_180 | 0.4 | n |  | TRUE
141 | bus_LV_5613-13_0_10_node_160 | 0.4 | n |  | TRUE
142 | bus_LV_5613-13_0_10_node_77 | 0.4 | n |  | TRUE
143 | bus_LV_5613-13_0_10_node_78 | 0.4 | n |  | TRUE
144 | bus_LV_5613-13_0_10_node_85 | 0.4 | n |  | TRUE
145 | bus_LV_5613-13_0_10_node_84 | 0.4 | n |  | TRUE
146 | bus_LV_5613-13_0_10_node_98 | 0.4 | n |  | TRUE
147 | bus_LV_5613-13_0_10_node_238 | 0.4 | n |  | TRUE
148 | bus_LV_5613-13_0_10_node_89 | 0.4 | n |  | TRUE
149 | bus_LV_5613-13_0_10_node_79 | 0.4 | n |  | TRUE
150 | bus_LV_5613-13_0_10_node_80 | 0.4 | n |  | TRUE
151 | bus_LV_5613-13_0_10_node_81 | 0.4 | n |  | TRUE
152 | bus_LV_5613-13_0_10_node_82 | 0.4 | n |  | TRUE
153 | bus_LV_5613-13_0_10_node_83 | 0.4 | n |  | TRUE
154 | bus_LV_5613-13_0_10_node_91 | 0.4 | n |  | TRUE
155 | bus_LV_5613-13_0_10_node_92 | 0.4 | n |  | TRUE
156 | bus_LV_5613-13_0_10_node_90 | 0.4 | n |  | TRUE
157 | bus_LV_5613-13_0_10_node_138 | 0.4 | n |  | TRUE
158 | bus_LV_5613-13_0_10_node_123 | 0.4 | n |  | TRUE
159 | bus_LV_5613-13_0_10_node_134 | 0.4 | n |  | TRUE
160 | bus_LV_5613-13_0_10_node_93 | 0.4 | n |  | TRUE
161 | bus_LV_5613-13_0_10_node_214 | 0.4 | n |  | TRUE
162 | bus_LV_5613-13_0_10_node_97 | 0.4 | n |  | TRUE
163 | bus_LV_5613-13_0_10_node_99 | 0.4 | n |  | TRUE
164 | bus_LV_5613-13_0_10_node_100 | 0.4 | n |  | TRUE
165 | bus_LV_5613-13_0_10_node_102 | 0.4 | n |  | TRUE
166 | bus_LV_5613-13_0_10_node_116 | 0.4 | n |  | TRUE
167 | bus_LV_5613-13_0_10_node_112 | 0.4 | n |  | TRUE
168 | bus_LV_5613-13_0_10_node_220 | 0.4 | n |  | TRUE
169 | bus_LV_5613-13_0_10_node_141 | 0.4 | n |  | TRUE
170 | bus_LV_5613-13_0_10_node_103 | 0.4 | n |  | TRUE
171 | bus_LV_5613-13_0_10_node_104 | 0.4 | n |  | TRUE
172 | bus_LV_5613-13_0_10_node_105 | 0.4 | n |  | TRUE
173 | bus_LV_5613-13_0_10_node_106 | 0.4 | n |  | TRUE
174 | bus_LV_5613-13_0_10_node_107 | 0.4 | n |  | TRUE
175 | bus_LV_5613-13_0_10_node_108 | 0.4 | n |  | TRUE
176 | bus_LV_5613-13_0_10_node_109 | 0.4 | n |  | TRUE
177 | bus_LV_5613-13_0_10_node_110 | 0.4 | n |  | TRUE
178 | bus_LV_5613-13_0_10_node_111 | 0.4 | n |  | TRUE
179 | bus_LV_5613-13_0_10_node_128 | 0.4 | n |  | TRUE
180 | bus_LV_5613-13_0_10_node_221 | 0.4 | n |  | TRUE
181 | bus_LV_5613-13_0_10_node_146 | 0.4 | n |  | TRUE
182 | bus_LV_5613-13_0_10_node_222 | 0.4 | n |  | TRUE
183 | bus_LV_5613-13_0_10_node_145 | 0.4 | n |  | TRUE
184 | bus_LV_5613-13_0_10_node_219 | 0.4 | n |  | TRUE
185 | bus_LV_5613-13_0_10_node_140 | 0.4 | n |  | TRUE
186 | bus_LV_5613-13_0_10_node_125 | 0.4 | n |  | TRUE
187 | bus_LV_5613-13_0_10_node_120 | 0.4 | n |  | TRUE
188 | bus_LV_5613-13_0_10_node_121 | 0.4 | n |  | TRUE
189 | bus_LV_5613-13_0_10_node_122 | 0.4 | n |  | TRUE
190 | bus_LV_5613-13_0_10_node_235 | 0.4 | n |  | TRUE
191 | bus_LV_5613-13_0_10_node_136 | 0.4 | n |  | TRUE
192 | bus_LV_5613-13_0_10_node_132 | 0.4 | n |  | TRUE
193 | bus_LV_5613-13_0_10_node_126 | 0.4 | n |  | TRUE
194 | bus_LV_5613-13_0_10_node_142 | 0.4 | n |  | TRUE
195 | bus_LV_5613-13_0_10_node_143 | 0.4 | n |  | TRUE
196 | bus_LV_5613-13_0_10_node_133 | 0.4 | n |  | TRUE
197 | bus_LV_5613-13_0_10_node_135 | 0.4 | n |  | TRUE
198 | bus_LV_5613-13_0_10_node_218 | 0.4 | n |  | TRUE
199 | bus_LV_5613-13_0_10_node_139 | 0.4 | n |  | TRUE
200 | bus_LV_5613-13_0_10_node_144 | 0.4 | n |  | TRUE
201 | bus_LV_5613-13_0_10_node_149 | 0.4 | n |  | TRUE
202 | bus_LV_5613-13_0_10_node_150 | 0.4 | n |  | TRUE
203 | bus_LV_5613-13_0_10_node_152 | 0.4 | n |  | TRUE
204 | bus_LV_5613-13_0_10_node_154 | 0.4 | n |  | TRUE
205 | bus_LV_5613-13_0_10_node_237 | 0.4 | n |  | TRUE
206 | bus_LV_5613-13_0_10_node_186 | 0.4 | n |  | TRUE
207 | bus_LV_5613-13_0_10_node_155 | 0.4 | n |  | TRUE
208 | bus_LV_5613-13_0_10_node_187 | 0.4 | n |  | TRUE
209 | bus_LV_5613-13_0_10_node_197 | 0.4 | n |  | TRUE
210 | bus_LV_5613-13_0_10_node_239 | 0.4 | n |  | TRUE
211 | bus_LV_5613-13_0_10_node_198 | 0.4 | n |  | TRUE
212 | bus_LV_5613-13_0_10_node_196 | 0.4 | n |  | TRUE
213 | bus_LV_5613-13_0_10_node_156 | 0.4 | n |  | TRUE
214 | bus_LV_5613-13_0_10_node_157 | 0.4 | n |  | TRUE
215 | bus_LV_5613-13_0_10_node_158 | 0.4 | n |  | TRUE
216 | bus_LV_5613-13_0_10_node_161 | 0.4 | n |  | TRUE
217 | bus_LV_5613-13_0_10_node_159 | 0.4 | n |  | TRUE
218 | bus_LV_5613-13_0_10_node_181 | 0.4 | n |  | TRUE
219 | bus_LV_5613-13_0_10_node_189 | 0.4 | n |  | TRUE
220 | bus_LV_5613-13_0_10_node_230 | 0.4 | n |  | TRUE
221 | bus_LV_5613-13_0_10_node_209 | 0.4 | n |  | TRUE
222 | bus_LV_5613-13_0_10_node_199 | 0.4 | n |  | TRUE
223 | bus_LV_5613-13_0_10_node_205 | 0.4 | n |  | TRUE
224 | bus_LV_5613-13_0_10_node_207 | 0.4 | n |  | TRUE
225 | bus_LV_5613-13_0_10_node_203 | 0.4 | n |  | TRUE
226 | bus_LV_5613-13_0_10_node_201 | 0.4 | n |  | TRUE
227 | bus_LV_5613-13_0_10_node_202 | 0.4 | n |  | TRUE
228 | bus_LV_5613-13_0_10_node_204 | 0.4 | n |  | TRUE
229 | bus_LV_5613-13_0_10_node_208 | 0.4 | n |  | TRUE
230 | bus_MV_384_1_node_155 | 20 | n |  | TRUE

## load
| name | bus | p_mw | q_mvar | const_z_percent | const_i_percent | sn_mva | scaling | in_service | type
0 | LV_5613-13_0_10_load_0 | 0 | 0.030685 | 0.0076905 | 0 | 0 |  | 1 | TRUE | wye
1 | LV_5613-13_0_10_load_6 | 5 | 0.016454 | 0.0041237 | 0 | 0 |  | 1 | TRUE | wye
2 | LV_5613-13_0_10_load_211 | 7 | 0.0013934 | 0.00034921 | 0 | 0 |  | 1 | TRUE | wye
3 | LV_5613-13_0_10_load_8 | 8 | 0.0058396 | 0.0014635 | 0 | 0 |  | 1 | TRUE | wye
4 | LV_5613-13_0_10_load_5 | 9 | 0.027554 | 0.0069057 | 0 | 0 |  | 1 | TRUE | wye
5 | LV_5613-13_0_10_load_21 | 10 | 0.0010951 | 0.00027446 | 0 | 0 |  | 1 | TRUE | wye
6 | LV_5613-13_0_10_load_124 | 14 | 0.0011384 | 0.00028532 | 0 | 0 |  | 1 | TRUE | wye
7 | LV_5613-13_0_10_load_147 | 17 | 0.0018446 | 0.00046231 | 0 | 0 |  | 1 | TRUE | wye
8 | LV_5613-13_0_10_load_10 | 18 | 0.0010113 | 0.00025346 | 0 | 0 |  | 1 | TRUE | wye
9 | LV_5613-13_0_10_load_14 | 19 | 0.0021147 | 0.00052998 | 0 | 0 |  | 1 | TRUE | wye
10 | LV_5613-13_0_10_load_130 | 22 | 0.0022271 | 0.00055816 | 0 | 0 |  | 1 | TRUE | wye
11 | LV_5613-13_0_10_load_12 | 23 | 0.001536 | 0.00038497 | 0 | 0 |  | 1 | TRUE | wye
12 | LV_5613-13_0_10_load_13 | 24 | 0.0022378 | 0.00056084 | 0 | 0 |  | 1 | TRUE | wye
13 | LV_5613-13_0_10_load_50 | 26 | 0.0049976 | 0.0012525 | 0 | 0 |  | 1 | TRUE | wye
14 | LV_5613-13_0_10_load_48 | 28 | 0.0015413 | 0.00038629 | 0 | 0 |  | 1 | TRUE | wye
15 | LV_5613-13_0_10_load_168 | 30 | 0.002287 | 0.00057318 | 0 | 0 |  | 1 | TRUE | wye
16 | LV_5613-13_0_10_load_131 | 33 | 0.0017062 | 0.00042762 | 0 | 0 |  | 1 | TRUE | wye
17 | LV_5613-13_0_10_load_129 | 34 | 0.0022279 | 0.00055836 | 0 | 0 |  | 1 | TRUE | wye
18 | LV_5613-13_0_10_load_17 | 35 | 0.0053719 | 0.0013463 | 0 | 0 |  | 1 | TRUE | wye
19 | LV_5613-13_0_10_load_18 | 36 | 0.00024374 | 6.1088e-05 | 0 | 0 |  | 1 | TRUE | wye
20 | LV_5613-13_0_10_load_22 | 37 | 0.00085015 | 0.00021307 | 0 | 0 |  | 1 | TRUE | wye
21 | LV_5613-13_0_10_load_24 | 39 | 0.0084181 | 0.0021098 | 0 | 0 |  | 1 | TRUE | wye
22 | LV_5613-13_0_10_load_191 | 42 | 0.0007144 | 0.00017905 | 0 | 0 |  | 1 | TRUE | wye
23 | LV_5613-13_0_10_load_226 | 43 | 0.00084705 | 0.00021229 | 0 | 0 |  | 1 | TRUE | wye
24 | LV_5613-13_0_10_load_28 | 44 | 0.0026145 | 0.00065526 | 0 | 0 |  | 1 | TRUE | wye
25 | LV_5613-13_0_10_load_194 | 47 | 0.00066054 | 0.00016555 | 0 | 0 |  | 1 | TRUE | wye
26 | LV_5613-13_0_10_load_217 | 48 | 0.00070901 | 0.00017769 | 0 | 0 |  | 1 | TRUE | wye
27 | LV_5613-13_0_10_load_216 | 50 | 0.0018083 | 0.00045321 | 0 | 0 |  | 1 | TRUE | wye
28 | LV_5613-13_0_10_load_229 | 51 | 0.00041996 | 0.00010525 | 0 | 0 |  | 1 | TRUE | wye
29 | LV_5613-13_0_10_load_210 | 54 | 0.00068156 | 0.00017081 | 0 | 0 |  | 1 | TRUE | wye
30 | LV_5613-13_0_10_load_30 | 55 | 0.00075535 | 0.00018931 | 0 | 0 |  | 1 | TRUE | wye
31 | LV_5613-13_0_10_load_32 | 57 | 0.0027001 | 0.00067672 | 0 | 0 |  | 1 | TRUE | wye
32 | LV_5613-13_0_10_load_86 | 59 | 0.002191 | 0.00054913 | 0 | 0 |  | 1 | TRUE | wye
33 | LV_5613-13_0_10_load_39 | 62 | 0.0011929 | 0.00029897 | 0 | 0 |  | 1 | TRUE | wye
34 | LV_5613-13_0_10_load_227 | 63 | 0.0051077 | 0.0012801 | 0 | 0 |  | 1 | TRUE | wye
35 | LV_5613-13_0_10_load_40 | 66 | 0.0027628 | 0.00069244 | 0 | 0 |  | 1 | TRUE | wye
36 | LV_5613-13_0_10_load_34 | 67 | 0.00071173 | 0.00017838 | 0 | 0 |  | 1 | TRUE | wye
37 | LV_5613-13_0_10_load_36 | 69 | 0.0019672 | 0.00049303 | 0 | 0 |  | 1 | TRUE | wye
38 | LV_5613-13_0_10_load_65 | 72 | 0.003027 | 0.00075864 | 0 | 0 |  | 1 | TRUE | wye
39 | LV_5613-13_0_10_load_69 | 73 | 0.0027045 | 0.00067781 | 0 | 0 |  | 1 | TRUE | wye
40 | LV_5613-13_0_10_load_63 | 74 | 0.0049879 | 0.0012501 | 0 | 0 |  | 1 | TRUE | wye
41 | LV_5613-13_0_10_load_42 | 75 | 0.00084701 | 0.00021228 | 0 | 0 |  | 1 | TRUE | wye
42 | LV_5613-13_0_10_load_234 | 76 | 0.0012626 | 0.00031643 | 0 | 0 |  | 1 | TRUE | wye
43 | LV_5613-13_0_10_load_233 | 77 | 0.0011169 | 0.00027992 | 0 | 0 |  | 1 | TRUE | wye
44 | LV_5613-13_0_10_load_232 | 78 | 0.0028386 | 0.00071142 | 0 | 0 |  | 1 | TRUE | wye
45 | LV_5613-13_0_10_load_71 | 79 | 0.0025068 | 0.00062826 | 0 | 0 |  | 1 | TRUE | wye
46 | LV_5613-13_0_10_load_70 | 80 | 0.0023412 | 0.00058676 | 0 | 0 |  | 1 | TRUE | wye
47 | LV_5613-13_0_10_load_43 | 81 | 0.0061663 | 0.0015454 | 0 | 0 |  | 1 | TRUE | wye
48 | LV_5613-13_0_10_load_45 | 83 | 0.0028388 | 0.00071147 | 0 | 0 |  | 1 | TRUE | wye
49 | LV_5613-13_0_10_load_72 | 85 | 0.0026079 | 0.00065361 | 0 | 0 |  | 1 | TRUE | wye
50 | LV_5613-13_0_10_load_87 | 87 | 0.0022869 | 0.00057316 | 0 | 0 |  | 1 | TRUE | wye
51 | LV_5613-13_0_10_load_73 | 88 | 0.0026083 | 0.00065369 | 0 | 0 |  | 1 | TRUE | wye
52 | LV_5613-13_0_10_load_236 | 90 | 0.0060185 | 0.0015084 | 0 | 0 |  | 1 | TRUE | wye
53 | LV_5613-13_0_10_load_47 | 91 | 0.0016001 | 0.00040102 | 0 | 0 |  | 1 | TRUE | wye
54 | LV_5613-13_0_10_load_51 | 93 | 0.0010566 | 0.0002648 | 0 | 0 |  | 1 | TRUE | wye
55 | LV_5613-13_0_10_load_61 | 96 | 0.0038458 | 0.00096385 | 0 | 0 |  | 1 | TRUE | wye
56 | LV_5613-13_0_10_load_59 | 97 | 0.0015898 | 0.00039843 | 0 | 0 |  | 1 | TRUE | wye
57 | LV_5613-13_0_10_load_76 | 98 | 0.0051193 | 0.001283 | 0 | 0 |  | 1 | TRUE | wye
58 | LV_5613-13_0_10_load_74 | 99 | 0.00427 | 0.0010702 | 0 | 0 |  | 1 | TRUE | wye
59 | LV_5613-13_0_10_load_195 | 100 | 0.0018572 | 0.00046545 | 0 | 0 |  | 1 | TRUE | wye
60 | LV_5613-13_0_10_load_164 | 101 | 0.0058299 | 0.0014611 | 0 | 0 |  | 1 | TRUE | wye
61 | LV_5613-13_0_10_load_172 | 103 | 0.00057237 | 0.00014345 | 0 | 0 |  | 1 | TRUE | wye
62 | LV_5613-13_0_10_load_174 | 104 | 0.00057908 | 0.00014513 | 0 | 0 |  | 1 | TRUE | wye
63 | LV_5613-13_0_10_load_171 | 105 | 0.00054192 | 0.00013582 | 0 | 0 |  | 1 | TRUE | wye
64 | LV_5613-13_0_10_load_213 | 106 | 0.00062793 | 0.00015737 | 0 | 0 |  | 1 | TRUE | wye
65 | LV_5613-13_0_10_load_212 | 107 | 0.00064449 | 0.00016152 | 0 | 0 |  | 1 | TRUE | wye
66 | LV_5613-13_0_10_load_60 | 108 | 0.0010468 | 0.00026236 | 0 | 0 |  | 1 | TRUE | wye
67 | LV_5613-13_0_10_load_54 | 111 | 0.002405 | 0.00060276 | 0 | 0 |  | 1 | TRUE | wye
68 | LV_5613-13_0_10_load_182 | 113 | 0.0033998 | 0.00085207 | 0 | 0 |  | 1 | TRUE | wye
69 | LV_5613-13_0_10_load_96 | 114 | 0.0051571 | 0.0012925 | 0 | 0 |  | 1 | TRUE | wye
70 | LV_5613-13_0_10_load_153 | 116 | 0.005834 | 0.0014621 | 0 | 0 |  | 1 | TRUE | wye
71 | LV_5613-13_0_10_load_225 | 117 | 0.001932 | 0.00048419 | 0 | 0 |  | 1 | TRUE | wye
72 | LV_5613-13_0_10_load_162 | 120 | 0.0058343 | 0.0014622 | 0 | 0 |  | 1 | TRUE | wye
73 | LV_5613-13_0_10_load_163 | 121 | 0.0056338 | 0.001412 | 0 | 0 |  | 1 | TRUE | wye
74 | LV_5613-13_0_10_load_165 | 122 | 0.0058315 | 0.0014615 | 0 | 0 |  | 1 | TRUE | wye
75 | LV_5613-13_0_10_load_169 | 123 | 0.0037626 | 0.00094301 | 0 | 0 |  | 1 | TRUE | wye
76 | LV_5613-13_0_10_load_223 | 124 | 0.00078261 | 0.00019614 | 0 | 0 |  | 1 | TRUE | wye
77 | LV_5613-13_0_10_load_175 | 126 | 0.0036989 | 0.00092702 | 0 | 0 |  | 1 | TRUE | wye
78 | LV_5613-13_0_10_load_224 | 127 | 0.0019328 | 0.0004844 | 0 | 0 |  | 1 | TRUE | wye
79 | LV_5613-13_0_10_load_188 | 129 | 0.0065759 | 0.0016481 | 0 | 0 |  | 1 | TRUE | wye
80 | LV_5613-13_0_10_load_183 | 130 | 0.019097 | 0.0047861 | 0 | 0 |  | 1 | TRUE | wye
81 | LV_5613-13_0_10_load_62 | 132 | 0.0088728 | 0.0022237 | 0 | 0 |  | 1 | TRUE | wye
82 | LV_5613-13_0_10_load_66 | 134 | 0.0077122 | 0.0019329 | 0 | 0 |  | 1 | TRUE | wye
83 | LV_5613-13_0_10_load_178 | 137 | 0.0063049 | 0.0015802 | 0 | 0 |  | 1 | TRUE | wye
84 | LV_5613-13_0_10_load_177 | 138 | 0.0062149 | 0.0015576 | 0 | 0 |  | 1 | TRUE | wye
85 | LV_5613-13_0_10_load_170 | 139 | 0.0020891 | 0.00052359 | 0 | 0 |  | 1 | TRUE | wye
86 | LV_5613-13_0_10_load_78 | 143 | 0.0039032 | 0.00097822 | 0 | 0 |  | 1 | TRUE | wye
87 | LV_5613-13_0_10_load_84 | 145 | 0.0059944 | 0.0015023 | 0 | 0 |  | 1 | TRUE | wye
88 | LV_5613-13_0_10_load_238 | 147 | 0.0030851 | 0.00077319 | 0 | 0 |  | 1 | TRUE | wye
89 | LV_5613-13_0_10_load_79 | 149 | 0.0060554 | 0.0015176 | 0 | 0 |  | 1 | TRUE | wye
90 | LV_5613-13_0_10_load_80 | 150 | 0.0049119 | 0.001231 | 0 | 0 |  | 1 | TRUE | wye
91 | LV_5613-13_0_10_load_81 | 151 | 0.0019831 | 0.00049701 | 0 | 0 |  | 1 | TRUE | wye
92 | LV_5613-13_0_10_load_83 | 153 | 0.002749 | 0.00068896 | 0 | 0 |  | 1 | TRUE | wye
93 | LV_5613-13_0_10_load_91 | 154 | 0.0039939 | 0.001001 | 0 | 0 |  | 1 | TRUE | wye
94 | LV_5613-13_0_10_load_92 | 155 | 0.0038554 | 0.00096626 | 0 | 0 |  | 1 | TRUE | wye
95 | LV_5613-13_0_10_load_90 | 156 | 0.0026179 | 0.00065612 | 0 | 0 |  | 1 | TRUE | wye
96 | LV_5613-13_0_10_load_138 | 157 | 0.0037989 | 0.0009521 | 0 | 0 |  | 1 | TRUE | wye
97 | LV_5613-13_0_10_load_93 | 160 | 0.0035616 | 0.00089262 | 0 | 0 |  | 1 | TRUE | wye
98 | LV_5613-13_0_10_load_214 | 161 | 0.0020899 | 0.00052378 | 0 | 0 |  | 1 | TRUE | wye
99 | LV_5613-13_0_10_load_97 | 162 | 0.0032513 | 0.00081486 | 0 | 0 |  | 1 | TRUE | wye
100 | LV_5613-13_0_10_load_100 | 164 | 0.0034397 | 0.00086206 | 0 | 0 |  | 1 | TRUE | wye
101 | LV_5613-13_0_10_load_112 | 167 | 0.0025477 | 0.00063851 | 0 | 0 |  | 1 | TRUE | wye
102 | LV_5613-13_0_10_load_220 | 168 | 0.0019934 | 0.0004996 | 0 | 0 |  | 1 | TRUE | wye
103 | LV_5613-13_0_10_load_103 | 170 | 0.0042833 | 0.0010735 | 0 | 0 |  | 1 | TRUE | wye
104 | LV_5613-13_0_10_load_104 | 171 | 0.0024699 | 0.00061901 | 0 | 0 |  | 1 | TRUE | wye
105 | LV_5613-13_0_10_load_105 | 172 | 0.0042816 | 0.0010731 | 0 | 0 |  | 1 | TRUE | wye
106 | LV_5613-13_0_10_load_106 | 173 | 0.004282 | 0.0010732 | 0 | 0 |  | 1 | TRUE | wye
107 | LV_5613-13_0_10_load_107 | 174 | 0.0015207 | 0.00038111 | 0 | 0 |  | 1 | TRUE | wye
108 | LV_5613-13_0_10_load_108 | 175 | 0.0014316 | 0.00035879 | 0 | 0 |  | 1 | TRUE | wye
109 | LV_5613-13_0_10_load_110 | 177 | 0.024881 | 0.0062358 | 0 | 0 |  | 1 | TRUE | wye
110 | LV_5613-13_0_10_load_111 | 178 | 0.0022271 | 0.00055816 | 0 | 0 |  | 1 | TRUE | wye
111 | LV_5613-13_0_10_load_128 | 179 | 0.0013109 | 0.00032855 | 0 | 0 |  | 1 | TRUE | wye
112 | LV_5613-13_0_10_load_221 | 180 | 0.0013839 | 0.00034683 | 0 | 0 |  | 1 | TRUE | wye
113 | LV_5613-13_0_10_load_222 | 182 | 0.003717 | 0.00093157 | 0 | 0 |  | 1 | TRUE | wye
114 | LV_5613-13_0_10_load_219 | 184 | 0.0040551 | 0.0010163 | 0 | 0 |  | 1 | TRUE | wye
115 | LV_5613-13_0_10_load_125 | 186 | 0.0034068 | 0.00085381 | 0 | 0 |  | 1 | TRUE | wye
116 | LV_5613-13_0_10_load_120 | 187 | 0.0021486 | 0.00053848 | 0 | 0 |  | 1 | TRUE | wye
117 | LV_5613-13_0_10_load_122 | 189 | 0.0016403 | 0.00041109 | 0 | 0 |  | 1 | TRUE | wye
118 | LV_5613-13_0_10_load_235 | 190 | 0.0023879 | 0.00059845 | 0 | 0 |  | 1 | TRUE | wye
119 | LV_5613-13_0_10_load_136 | 191 | 0.0012039 | 0.00030173 | 0 | 0 |  | 1 | TRUE | wye
120 | LV_5613-13_0_10_load_132 | 192 | 0.0029466 | 0.00073848 | 0 | 0 |  | 1 | TRUE | wye
121 | LV_5613-13_0_10_load_142 | 194 | 0.0036921 | 0.00092533 | 0 | 0 |  | 1 | TRUE | wye
122 | LV_5613-13_0_10_load_143 | 195 | 0.00095564 | 0.00023951 | 0 | 0 |  | 1 | TRUE | wye
123 | LV_5613-13_0_10_load_218 | 198 | 0.0022559 | 0.00056539 | 0 | 0 |  | 1 | TRUE | wye
124 | LV_5613-13_0_10_load_144 | 200 | 0.0097102 | 0.0024336 | 0 | 0 |  | 1 | TRUE | wye
125 | LV_5613-13_0_10_load_149 | 201 | 0.0025679 | 0.00064358 | 0 | 0 |  | 1 | TRUE | wye
126 | LV_5613-13_0_10_load_150 | 202 | 0.0018571 | 0.00046544 | 0 | 0 |  | 1 | TRUE | wye
127 | LV_5613-13_0_10_load_152 | 203 | 0.001668 | 0.00041804 | 0 | 0 |  | 1 | TRUE | wye
128 | LV_5613-13_0_10_load_237 | 205 | 0.00083463 | 0.00020918 | 0 | 0 |  | 1 | TRUE | wye
129 | LV_5613-13_0_10_load_155 | 207 | 0.0058358 | 0.0014626 | 0 | 0 |  | 1 | TRUE | wye
130 | LV_5613-13_0_10_load_187 | 208 | 0.00080448 | 0.00020162 | 0 | 0 |  | 1 | TRUE | wye
131 | LV_5613-13_0_10_load_239 | 210 | 0.0014644 | 0.00036701 | 0 | 0 |  | 1 | TRUE | wye
132 | LV_5613-13_0_10_load_198 | 211 | 0.001673 | 0.0004193 | 0 | 0 |  | 1 | TRUE | wye
133 | LV_5613-13_0_10_load_196 | 212 | 0.001969 | 0.00049348 | 0 | 0 |  | 1 | TRUE | wye
134 | LV_5613-13_0_10_load_156 | 213 | 0.025405 | 0.006367 | 0 | 0 |  | 1 | TRUE | wye
135 | LV_5613-13_0_10_load_157 | 214 | 0.0062436 | 0.0015648 | 0 | 0 |  | 1 | TRUE | wye
136 | LV_5613-13_0_10_load_161 | 216 | 0.027922 | 0.006998 | 0 | 0 |  | 1 | TRUE | wye
137 | LV_5613-13_0_10_load_159 | 217 | 0.0052125 | 0.0013064 | 0 | 0 |  | 1 | TRUE | wye
138 | LV_5613-13_0_10_load_181 | 218 | 0.0061211 | 0.0015341 | 0 | 0 |  | 1 | TRUE | wye
139 | LV_5613-13_0_10_load_230 | 220 | 0.0049338 | 0.0012365 | 0 | 0 |  | 1 | TRUE | wye
140 | LV_5613-13_0_10_load_209 | 221 | 0.00021616 | 5.4174e-05 | 0 | 0 |  | 1 | TRUE | wye
141 | LV_5613-13_0_10_load_199 | 222 | 0.0065096 | 0.0016315 | 0 | 0 |  | 1 | TRUE | wye
142 | LV_5613-13_0_10_load_207 | 224 | 0.0017918 | 0.00044906 | 0 | 0 |  | 1 | TRUE | wye
143 | LV_5613-13_0_10_load_203 | 225 | 0.00038747 | 9.711e-05 | 0 | 0 |  | 1 | TRUE | wye
144 | LV_5613-13_0_10_load_201 | 226 | 0.0013551 | 0.00033961 | 0 | 0 |  | 1 | TRUE | wye
145 | LV_5613-13_0_10_load_202 | 227 | 0.00016604 | 4.1613e-05 | 0 | 0 |  | 1 | TRUE | wye
146 | LV_5613-13_0_10_load_204 | 228 | 0.0001731 | 4.3384e-05 | 0 | 0 |  | 1 | TRUE | wye
147 | LV_5613-13_0_10_load_208 | 229 | 0.0013539 | 0.00033933 | 0 | 0 |  | 1 | TRUE | wye

## ext_grid
| name | bus | vm_pu | va_degree | slack_weight | in_service
0 |  | 92 | 1 | 0 | 1 | TRUE

## line
| name | std_type | from_bus | to_bus | length_km | r_ohm_per_km | x_ohm_per_km | c_nf_per_km | g_us_per_km | max_i_ka | df | parallel | type | in_service
0 | LV_5613-13_0_10_line_0 |  | 0 | 1 | 0.060916 | 0.125 | 0.08 | 261 | 0 | 0.364 | 1 | 4 | cs | TRUE
1 | LV_5613-13_0_10_line_1 |  | 0 | 2 | 0.029951 | 0.125 | 0.08 | 261 | 0 | 0.364 | 1 | 4 | cs | TRUE
2 | LV_5613-13_0_10_line_2 |  | 1 | 3 | 0.050957 | 0.125 | 0.08 | 261 | 0 | 0.364 | 1 | 4 | cs | TRUE
3 | LV_5613-13_0_10_line_3 |  | 2 | 4 | 0.11052 | 0.125 | 0.08 | 261 | 0 | 0.364 | 1 | 3 | cs | TRUE
4 | LV_5613-13_0_10_line_4 |  | 3 | 5 | 0.014467 | 0.125 | 0.08 | 261 | 0 | 0.364 | 1 | 1 | cs | TRUE
5 | LV_5613-13_0_10_line_5 |  | 3 | 6 | 0.12683 | 0.125 | 0.08 | 261 | 0 | 0.364 | 1 | 4 | cs | TRUE
6 | LV_5613-13_0_10_line_6 |  | 4 | 7 | 0.054885 | 0.125 | 0.08 | 261 | 0 | 0.364 | 1 | 1 | cs | TRUE
7 | LV_5613-13_0_10_line_7 |  | 4 | 8 | 0.14138 | 0.125 | 0.08 | 261 | 0 | 0.364 | 1 | 3 | cs | TRUE
8 | LV_5613-13_0_10_line_8 |  | 5 | 9 | 0.015925 | 0.125 | 0.08 | 261 | 0 | 0.364 | 1 | 1 | cs | TRUE
9 | LV_5613-13_0_10_line_9 |  | 6 | 10 | 0.041424 | 0.125 | 0.08 | 261 | 0 | 0.364 | 1 | 1 | cs | TRUE
10 | LV_5613-13_0_10_line_10 |  | 6 | 11 | 0.10102 | 0.125 | 0.08 | 261 | 0 | 0.364 | 1 | 4 | cs | TRUE
11 | LV_5613-13_0_10_line_11 |  | 10 | 31 | 0.010779 | 0.125 | 0.08 | 261 | 0 | 0.364 | 1 | 1 | cs | TRUE
12 | LV_5613-13_0_10_line_12 |  | 11 | 19 | 0.031762 | 0.125 | 0.08 | 261 | 0 | 0.364 | 1 | 1 | cs | TRUE
13 | LV_5613-13_0_10_line_13 |  | 11 | 20 | 0.1128 | 0.125 | 0.08 | 261 | 0 | 0.364 | 1 | 4 | cs | TRUE
14 | LV_5613-13_0_10_line_14 |  | 11 | 18 | 0.046942 | 0.125 | 0.08 | 261 | 0 | 0.364 | 1 | 1 | cs | TRUE
15 | LV_5613-13_0_10_line_15 |  | 12 | 13 | 0.025522 | 0.125 | 0.08 | 261 | 0 | 0.364 | 1 | 1 | cs | TRUE
16 | LV_5613-13_0_10_line_16 |  | 12 | 14 | 0.019313 | 0.125 | 0.08 | 261 | 0 | 0.364 | 1 | 1 | cs | TRUE
17 | LV_5613-13_0_10_line_17 |  | 12 | 15 | 0.062704 | 0.125 | 0.08 | 261 | 0 | 0.364 | 1 | 1 | cs | TRUE
18 | LV_5613-13_0_10_line_18 |  | 13 | 178 | 0.029703 | 0.125 | 0.08 | 261 | 0 | 0.364 | 1 | 1 | cs | TRUE
19 | LV_5613-13_0_10_line_19 |  | 14 | 186 | 0.00686 | 0.125 | 0.08 | 261 | 0 | 0.364 | 1 | 1 | cs | TRUE
20 | LV_5613-13_0_10_line_20 |  | 15 | 16 | 0.019553 | 0.125 | 0.08 | 261 | 0 | 0.364 | 1 | 1 | cs | TRUE
21 | LV_5613-13_0_10_line_21 |  | 15 | 173 | 0.015842 | 0.125 | 0.08 | 261 | 0 | 0.364 | 1 | 1 | cs | TRUE
22 | LV_5613-13_0_10_line_22 |  | 16 | 17 | 0.02121 | 0.125 | 0.08 | 261 | 0 | 0.364 | 1 | 1 | cs | TRUE
23 | LV_5613-13_0_10_line_23 |  | 20 | 21 | 0.032664 | 0.125 | 0.08 | 261 | 0 | 0.364 | 1 | 4 | cs | TRUE
24 | LV_5613-13_0_10_line_24 |  | 20 | 22 | 0.011878 | 0.125 | 0.08 | 261 | 0 | 0.364 | 1 | 1 | cs | TRUE
25 | LV_5613-13_0_10_line_25 |  | 21 | 32 | 0.037032 | 0.125 | 0.08 | 261 | 0 | 0.364 | 1 | 4 | cs | TRUE
26 | LV_5613-13_0_10_line_26 |  | 21 | 33 | 0.01905 | 0.125 | 0.08 | 261 | 0 | 0.364 | 1 | 1 | cs | TRUE
27 | LV_5613-13_0_10_line_27 |  | 22 | 34 | 0.033939 | 0.125 | 0.08 | 261 | 0 | 0.364 | 1 | 1 | cs | TRUE
28 | LV_5613-13_0_10_line_28 |  | 23 | 24 | 0.00052774 | 0.125 | 0.08 | 261 | 0 | 0.364 | 1 | 1 | cs | TRUE
29 | LV_5613-13_0_10_line_29 |  | 24 | 25 | 0.07755 | 0.125 | 0.08 | 261 | 0 | 0.364 | 1 | 1 | cs | TRUE
30 | LV_5613-13_0_10_line_30 |  | 25 | 29 | 0.030423 | 0.125 | 0.08 | 261 | 0 | 0.364 | 1 | 1 | cs | TRUE
31 | LV_5613-13_0_10_line_31 |  | 25 | 30 | 0.10101 | 0.125 | 0.08 | 261 | 0 | 0.364 | 1 | 1 | cs | TRUE
32 | LV_5613-13_0_10_line_32 |  | 26 | 27 | 0.055181 | 0.125 | 0.08 | 261 | 0 | 0.364 | 1 | 4 | cs | TRUE
33 | LV_5613-13_0_10_line_33 |  | 26 | 28 | 0.049653 | 0.125 | 0.08 | 261 | 0 | 0.364 | 1 | 4 | cs | TRUE
34 | LV_5613-13_0_10_line_34 |  | 27 | 100 | 0.019938 | 0.125 | 0.08 | 261 | 0 | 0.364 | 1 | 1 | cs | TRUE
35 | LV_5613-13_0_10_line_35 |  | 27 | 101 | 0.026487 | 0.125 | 0.08 | 261 | 0 | 0.364 | 1 | 4 | cs | TRUE
36 | LV_5613-13_0_10_line_36 |  | 27 | 102 | 0.087997 | 0.125 | 0.08 | 261 | 0 | 0.364 | 1 | 4 | cs | TRUE
37 | LV_5613-13_0_10_line_37 |  | 28 | 91 | 0.036826 | 0.125 | 0.08 | 261 | 0 | 0.364 | 1 | 4 | cs | TRUE
38 | LV_5613-13_0_10_line_38 |  | 29 | 124 | 0.013966 | 0.125 | 0.08 | 261 | 0 | 0.364 | 1 | 1 | cs | TRUE
39 | LV_5613-13_0_10_line_39 |  | 29 | 118 | 0.020898 | 0.125 | 0.08 | 261 | 0 | 0.364 | 1 | 1 | cs | TRUE
40 | LV_5613-13_0_10_line_40 |  | 29 | 125 | 0.020091 | 0.125 | 0.08 | 261 | 0 | 0.364 | 1 | 1 | cs | TRUE
41 | LV_5613-13_0_10_line_41 |  | 31 | 36 | 0.037917 | 0.125 | 0.08 | 261 | 0 | 0.364 | 1 | 1 | cs | TRUE
42 | LV_5613-13_0_10_line_42 |  | 32 | 180 | 0.03606 | 0.125 | 0.08 | 261 | 0 | 0.364 | 1 | 1 | cs | TRUE
43 | LV_5613-13_0_10_line_43 |  | 32 | 181 | 0.029201 | 0.125 | 0.08 | 261 | 0 | 0.364 | 1 | 4 | cs | TRUE
44 | LV_5613-13_0_10_line_44 |  | 34 | 179 | 0.033864 | 0.125 | 0.08 | 261 | 0 | 0.364 | 1 | 1 | cs | TRUE
45 | LV_5613-13_0_10_line_45 |  | 34 | 177 | 0.026176 | 0.125 | 0.08 | 261 | 0 | 0.364 | 1 | 1 | cs | TRUE
46 | LV_5613-13_0_10_line_46 |  | 35 | 36 | 0.034026 | 0.125 | 0.08 | 261 | 0 | 0.364 | 1 | 1 | cs | TRUE
47 | LV_5613-13_0_10_line_47 |  | 37 | 38 | 0.016404 | 0.125 | 0.08 | 261 | 0 | 0.364 | 1 | 1 | cs | TRUE
48 | LV_5613-13_0_10_line_48 |  | 37 | 39 | 0.028926 | 0.125 | 0.08 | 261 | 0 | 0.364 | 1 | 1 | cs | TRUE
49 | LV_5613-13_0_10_line_49 |  | 38 | 40 | 0.072522 | 0.125 | 0.08 | 261 | 0 | 0.364 | 1 | 1 | cs | TRUE
50 | LV_5613-13_0_10_line_50 |  | 38 | 41 | 0.090814 | 0.125 | 0.08 | 261 | 0 | 0.364 | 1 | 1 | cs | TRUE
51 | LV_5613-13_0_10_line_51 |  | 40 | 44 | 0.040077 | 0.125 | 0.08 | 261 | 0 | 0.364 | 1 | 1 | cs | TRUE
52 | LV_5613-13_0_10_line_52 |  | 41 | 45 | 0.057509 | 0.125 | 0.08 | 261 | 0 | 0.364 | 1 | 1 | cs | TRUE
53 | LV_5613-13_0_10_line_53 |  | 42 | 43 | 0.04719 | 0.125 | 0.08 | 261 | 0 | 0.364 | 1 | 1 | cs | TRUE
54 | LV_5613-13_0_10_line_54 |  | 43 | 45 | 0.015336 | 0.125 | 0.08 | 261 | 0 | 0.364 | 1 | 1 | cs | TRUE
55 | LV_5613-13_0_10_line_55 |  | 45 | 46 | 0.035825 | 0.125 | 0.08 | 261 | 0 | 0.364 | 1 | 1 | cs | TRUE
56 | LV_5613-13_0_10_line_56 |  | 46 | 50 | 0.012853 | 0.125 | 0.08 | 261 | 0 | 0.364 | 1 | 1 | cs | TRUE
57 | LV_5613-13_0_10_line_57 |  | 46 | 48 | 0.01556 | 0.125 | 0.08 | 261 | 0 | 0.364 | 1 | 1 | cs | TRUE
58 | LV_5613-13_0_10_line_58 |  | 47 | 48 | 0.031817 | 0.125 | 0.08 | 261 | 0 | 0.364 | 1 | 1 | cs | TRUE
59 | LV_5613-13_0_10_line_59 |  | 47 | 49 | 0.022259 | 0.125 | 0.08 | 261 | 0 | 0.364 | 1 | 1 | cs | TRUE
60 | LV_5613-13_0_10_line_60 |  | 49 | 206 | 0.031047 | 0.125 | 0.08 | 261 | 0 | 0.364 | 1 | 1 | cs | TRUE
61 | LV_5613-13_0_10_line_61 |  | 51 | 52 | 0.12643 | 0.125 | 0.08 | 261 | 0 | 0.364 | 1 | 1 | cs | TRUE
62 | LV_5613-13_0_10_line_62 |  | 51 | 53 | 0.051368 | 0.125 | 0.08 | 261 | 0 | 0.364 | 1 | 2 | cs | TRUE
63 | LV_5613-13_0_10_line_63 |  | 52 | 54 | 0.063877 | 0.125 | 0.08 | 261 | 0 | 0.364 | 1 | 1 | cs | TRUE
64 | LV_5613-13_0_10_line_64 |  | 53 | 220 | 0.023363 | 0.125 | 0.08 | 261 | 0 | 0.364 | 1 | 1 | cs | TRUE
65 | LV_5613-13_0_10_line_65 |  | 53 | 64 | 0.1297 | 0.125 | 0.08 | 261 | 0 | 0.364 | 1 | 4 | cs | TRUE
66 | LV_5613-13_0_10_line_66 |  | 54 | 221 | 0.023371 | 0.125 | 0.08 | 261 | 0 | 0.364 | 1 | 1 | cs | TRUE
67 | LV_5613-13_0_10_line_67 |  | 55 | 56 | 0.062198 | 0.125 | 0.08 | 261 | 0 | 0.364 | 1 | 1 | cs | TRUE
68 | LV_5613-13_0_10_line_68 |  | 55 | 57 | 0.01128 | 0.125 | 0.08 | 261 | 0 | 0.364 | 1 | 1 | cs | TRUE
69 | LV_5613-13_0_10_line_69 |  | 56 | 58 | 0.104 | 0.125 | 0.08 | 261 | 0 | 0.364 | 1 | 1 | cs | TRUE
70 | LV_5613-13_0_10_line_70 |  | 58 | 61 | 0.039161 | 0.125 | 0.08 | 261 | 0 | 0.364 | 1 | 1 | cs | TRUE
71 | LV_5613-13_0_10_line_71 |  | 58 | 62 | 0.038655 | 0.125 | 0.08 | 261 | 0 | 0.364 | 1 | 1 | cs | TRUE
72 | LV_5613-13_0_10_line_72 |  | 59 | 60 | 0.0097989 | 0.125 | 0.08 | 261 | 0 | 0.364 | 1 | 1 | cs | TRUE
73 | LV_5613-13_0_10_line_73 |  | 60 | 133 | 0.033957 | 0.125 | 0.08 | 261 | 0 | 0.364 | 1 | 1 | cs | TRUE
74 | LV_5613-13_0_10_line_74 |  | 61 | 65 | 0.004525 | 0.125 | 0.08 | 261 | 0 | 0.364 | 1 | 1 | cs | TRUE
75 | LV_5613-13_0_10_line_75 |  | 62 | 66 | 0.034029 | 0.125 | 0.08 | 261 | 0 | 0.364 | 1 | 1 | cs | TRUE
76 | LV_5613-13_0_10_line_76 |  | 63 | 64 | 0.10787 | 0.125 | 0.08 | 261 | 0 | 0.364 | 1 | 1 | cs | TRUE
77 | LV_5613-13_0_10_line_77 |  | 64 | 128 | 0.086143 | 0.125 | 0.08 | 261 | 0 | 0.364 | 1 | 4 | cs | TRUE
78 | LV_5613-13_0_10_line_78 |  | 65 | 78 | 0.034707 | 0.125 | 0.08 | 261 | 0 | 0.364 | 1 | 1 | cs | TRUE
79 | LV_5613-13_0_10_line_79 |  | 66 | 70 | 0.035083 | 0.125 | 0.08 | 261 | 0 | 0.364 | 1 | 1 | cs | TRUE
80 | LV_5613-13_0_10_line_80 |  | 67 | 68 | 0.018565 | 0.125 | 0.08 | 261 | 0 | 0.364 | 1 | 1 | cs | TRUE
81 | LV_5613-13_0_10_line_81 |  | 67 | 69 | 0.0080681 | 0.125 | 0.08 | 261 | 0 | 0.364 | 1 | 1 | cs | TRUE
82 | LV_5613-13_0_10_line_82 |  | 68 | 70 | 0.009476 | 0.125 | 0.08 | 261 | 0 | 0.364 | 1 | 1 | cs | TRUE
83 | LV_5613-13_0_10_line_83 |  | 68 | 71 | 0.048642 | 0.125 | 0.08 | 261 | 0 | 0.364 | 1 | 1 | cs | TRUE
84 | LV_5613-13_0_10_line_84 |  | 70 | 75 | 0.085299 | 0.125 | 0.08 | 261 | 0 | 0.364 | 1 | 1 | cs | TRUE
85 | LV_5613-13_0_10_line_85 |  | 71 | 76 | 0.015447 | 0.125 | 0.08 | 261 | 0 | 0.364 | 1 | 1 | cs | TRUE
86 | LV_5613-13_0_10_line_86 |  | 71 | 72 | 0.17386 | 0.125 | 0.08 | 261 | 0 | 0.364 | 1 | 1 | cs | TRUE
87 | LV_5613-13_0_10_line_87 |  | 72 | 73 | 0.088433 | 0.125 | 0.08 | 261 | 0 | 0.364 | 1 | 1 | cs | TRUE
88 | LV_5613-13_0_10_line_88 |  | 72 | 74 | 0.042332 | 0.125 | 0.08 | 261 | 0 | 0.364 | 1 | 1 | cs | TRUE
89 | LV_5613-13_0_10_line_89 |  | 73 | 80 | 0.026567 | 0.125 | 0.08 | 261 | 0 | 0.364 | 1 | 1 | cs | TRUE
90 | LV_5613-13_0_10_line_90 |  | 74 | 132 | 0.043611 | 0.125 | 0.08 | 261 | 0 | 0.364 | 1 | 1 | cs | TRUE
91 | LV_5613-13_0_10_line_91 |  | 75 | 77 | 0.070114 | 0.125 | 0.08 | 261 | 0 | 0.364 | 1 | 1 | cs | TRUE
92 | LV_5613-13_0_10_line_92 |  | 79 | 80 | 0.024649 | 0.125 | 0.08 | 261 | 0 | 0.364 | 1 | 1 | cs | TRUE
93 | LV_5613-13_0_10_line_93 |  | 81 | 82 | 0.01556 | 0.125 | 0.08 | 261 | 0 | 0.364 | 1 | 1 | cs | TRUE
94 | LV_5613-13_0_10_line_94 |  | 82 | 83 | 0.031248 | 0.125 | 0.08 | 261 | 0 | 0.364 | 1 | 1 | cs | TRUE
95 | LV_5613-13_0_10_line_95 |  | 82 | 84 | 0.055056 | 0.125 | 0.08 | 261 | 0 | 0.364 | 1 | 1 | cs | TRUE
96 | LV_5613-13_0_10_line_96 |  | 83 | 85 | 0.030126 | 0.125 | 0.08 | 261 | 0 | 0.364 | 1 | 1 | cs | TRUE
97 | LV_5613-13_0_10_line_97 |  | 84 | 86 | 0.044376 | 0.125 | 0.08 | 261 | 0 | 0.364 | 1 | 1 | cs | TRUE
98 | LV_5613-13_0_10_line_98 |  | 84 | 87 | 0.017594 | 0.125 | 0.08 | 261 | 0 | 0.364 | 1 | 1 | cs | TRUE
99 | LV_5613-13_0_10_line_99 |  | 85 | 88 | 0.0054035 | 0.125 | 0.08 | 261 | 0 | 0.364 | 1 | 1 | cs | TRUE
100 | LV_5613-13_0_10_line_100 |  | 86 | 89 | 0.017897 | 0.125 | 0.08 | 261 | 0 | 0.364 | 1 | 1 | cs | TRUE
101 | LV_5613-13_0_10_line_101 |  | 86 | 90 | 0.032171 | 0.125 | 0.08 | 261 | 0 | 0.364 | 1 | 1 | cs | TRUE
102 | LV_5613-13_0_10_line_102 |  | 89 | 157 | 0.0037876 | 0.125 | 0.08 | 261 | 0 | 0.364 | 1 | 1 | cs | TRUE
103 | LV_5613-13_0_10_line_103 |  | 89 | 158 | 0.027897 | 0.125 | 0.08 | 261 | 0 | 0.364 | 1 | 1 | cs | TRUE
104 | LV_5613-13_0_10_line_104 |  | 89 | 159 | 0.069439 | 0.125 | 0.08 | 261 | 0 | 0.364 | 1 | 1 | cs | TRUE
105 | LV_5613-13_0_10_line_105 |  | 91 | 92 | 0.014873 | 0.125 | 0.08 | 261 | 0 | 0.364 | 1 | 4 | cs | TRUE
106 | LV_5613-13_0_10_line_106 |  | 92 | 93 | 0.021476 | 0.125 | 0.08 | 261 | 0 | 0.364 | 1 | 1 | cs | TRUE
107 | LV_5613-13_0_10_line_107 |  | 92 | 94 | 0.051414 | 0.125 | 0.08 | 261 | 0 | 0.364 | 1 | 1 | cs | TRUE
108 | LV_5613-13_0_10_line_108 |  | 92 | 95 | 0.10868 | 0.125 | 0.08 | 261 | 0 | 0.364 | 1 | 4 | cs | TRUE
109 | LV_5613-13_0_10_line_109 |  | 94 | 96 | 0.031913 | 0.125 | 0.08 | 261 | 0 | 0.364 | 1 | 1 | cs | TRUE
110 | LV_5613-13_0_10_line_110 |  | 94 | 97 | 0.012637 | 0.125 | 0.08 | 261 | 0 | 0.364 | 1 | 1 | cs | TRUE
111 | LV_5613-13_0_10_line_111 |  | 95 | 98 | 0.058889 | 0.125 | 0.08 | 261 | 0 | 0.364 | 1 | 4 | cs | TRUE
112 | LV_5613-13_0_10_line_112 |  | 95 | 99 | 0.031131 | 0.125 | 0.08 | 261 | 0 | 0.364 | 1 | 1 | cs | TRUE
113 | LV_5613-13_0_10_line_113 |  | 97 | 108 | 0.0096868 | 0.125 | 0.08 | 261 | 0 | 0.364 | 1 | 1 | cs | TRUE
114 | LV_5613-13_0_10_line_114 |  | 98 | 109 | 0.0053936 | 0.125 | 0.08 | 261 | 0 | 0.364 | 1 | 4 | cs | TRUE
115 | LV_5613-13_0_10_line_115 |  | 99 | 110 | 0.0017695 | 0.125 | 0.08 | 261 | 0 | 0.364 | 1 | 1 | cs | TRUE
116 | LV_5613-13_0_10_line_116 |  | 101 | 120 | 0.019149 | 0.125 | 0.08 | 261 | 0 | 0.364 | 1 | 4 | cs | TRUE
117 | LV_5613-13_0_10_line_117 |  | 102 | 112 | 0.021449 | 0.125 | 0.08 | 261 | 0 | 0.364 | 1 | 4 | cs | TRUE
118 | LV_5613-13_0_10_line_118 |  | 102 | 111 | 0.023315 | 0.125 | 0.08 | 261 | 0 | 0.364 | 1 | 1 | cs | TRUE
119 | LV_5613-13_0_10_line_119 |  | 103 | 104 | 0.0072972 | 0.125 | 0.08 | 261 | 0 | 0.364 | 1 | 1 | cs | TRUE
120 | LV_5613-13_0_10_line_120 |  | 103 | 105 | 0.012171 | 0.125 | 0.08 | 261 | 0 | 0.364 | 1 | 1 | cs | TRUE
121 | LV_5613-13_0_10_line_121 |  | 104 | 106 | 0.016514 | 0.125 | 0.08 | 261 | 0 | 0.364 | 1 | 1 | cs | TRUE
122 | LV_5613-13_0_10_line_122 |  | 105 | 125 | 0.018968 | 0.125 | 0.08 | 261 | 0 | 0.364 | 1 | 1 | cs | TRUE
123 | LV_5613-13_0_10_line_123 |  | 106 | 107 | 0.0076304 | 0.125 | 0.08 | 261 | 0 | 0.364 | 1 | 1 | cs | TRUE
124 | LV_5613-13_0_10_line_124 |  | 109 | 146 | 0.007888 | 0.125 | 0.08 | 261 | 0 | 0.364 | 1 | 4 | cs | TRUE
125 | LV_5613-13_0_10_line_125 |  | 110 | 142 | 0.021191 | 0.125 | 0.08 | 261 | 0 | 0.364 | 1 | 1 | cs | TRUE
126 | LV_5613-13_0_10_line_126 |  | 110 | 143 | 0.029154 | 0.125 | 0.08 | 261 | 0 | 0.364 | 1 | 1 | cs | TRUE
127 | LV_5613-13_0_10_line_127 |  | 112 | 113 | 0.015882 | 0.125 | 0.08 | 261 | 0 | 0.364 | 1 | 1 | cs | TRUE
128 | LV_5613-13_0_10_line_128 |  | 112 | 114 | 0.0086527 | 0.125 | 0.08 | 261 | 0 | 0.364 | 1 | 4 | cs | TRUE
129 | LV_5613-13_0_10_line_129 |  | 114 | 115 | 0.013216 | 0.125 | 0.08 | 261 | 0 | 0.364 | 1 | 4 | cs | TRUE
130 | LV_5613-13_0_10_line_130 |  | 115 | 136 | 0.020914 | 0.125 | 0.08 | 261 | 0 | 0.364 | 1 | 4 | cs | TRUE
131 | LV_5613-13_0_10_line_131 |  | 115 | 160 | 0.016688 | 0.125 | 0.08 | 261 | 0 | 0.364 | 1 | 1 | cs | TRUE
132 | LV_5613-13_0_10_line_132 |  | 116 | 117 | 0.017998 | 0.125 | 0.08 | 261 | 0 | 0.364 | 1 | 1 | cs | TRUE
133 | LV_5613-13_0_10_line_133 |  | 116 | 118 | 0.025235 | 0.125 | 0.08 | 261 | 0 | 0.364 | 1 | 1 | cs | TRUE
134 | LV_5613-13_0_10_line_134 |  | 116 | 119 | 0.026011 | 0.125 | 0.08 | 261 | 0 | 0.364 | 1 | 1 | cs | TRUE
135 | LV_5613-13_0_10_line_135 |  | 118 | 127 | 0.023445 | 0.125 | 0.08 | 261 | 0 | 0.364 | 1 | 1 | cs | TRUE
136 | LV_5613-13_0_10_line_136 |  | 119 | 204 | 0.006024 | 0.125 | 0.08 | 261 | 0 | 0.364 | 1 | 1 | cs | TRUE
137 | LV_5613-13_0_10_line_137 |  | 119 | 201 | 0.025003 | 0.125 | 0.08 | 261 | 0 | 0.364 | 1 | 1 | cs | TRUE
138 | LV_5613-13_0_10_line_138 |  | 120 | 121 | 0.011207 | 0.125 | 0.08 | 261 | 0 | 0.364 | 1 | 4 | cs | TRUE
139 | LV_5613-13_0_10_line_139 |  | 121 | 122 | 0.028781 | 0.125 | 0.08 | 261 | 0 | 0.364 | 1 | 3 | cs | TRUE
140 | LV_5613-13_0_10_line_140 |  | 122 | 123 | 0.011917 | 0.125 | 0.08 | 261 | 0 | 0.364 | 1 | 1 | cs | TRUE
141 | LV_5613-13_0_10_line_141 |  | 123 | 126 | 5.1759e-05 | 0.125 | 0.08 | 261 | 0 | 0.364 | 1 | 1 | cs | TRUE
142 | LV_5613-13_0_10_line_142 |  | 125 | 126 | 0.013938 | 0.125 | 0.08 | 261 | 0 | 0.364 | 1 | 1 | cs | TRUE
143 | LV_5613-13_0_10_line_143 |  | 128 | 129 | 0.017226 | 0.125 | 0.08 | 261 | 0 | 0.364 | 1 | 4 | cs | TRUE
144 | LV_5613-13_0_10_line_144 |  | 129 | 219 | 0.025441 | 0.125 | 0.08 | 261 | 0 | 0.364 | 1 | 4 | cs | TRUE
145 | LV_5613-13_0_10_line_145 |  | 130 | 131 | 0.046822 | 0.125 | 0.08 | 261 | 0 | 0.364 | 1 | 1 | cs | TRUE
146 | LV_5613-13_0_10_line_146 |  | 131 | 206 | 0.012431 | 0.125 | 0.08 | 261 | 0 | 0.364 | 1 | 1 | cs | TRUE
147 | LV_5613-13_0_10_line_147 |  | 131 | 208 | 0.055775 | 0.125 | 0.08 | 261 | 0 | 0.364 | 1 | 1 | cs | TRUE
148 | LV_5613-13_0_10_line_148 |  | 131 | 207 | 0.035737 | 0.125 | 0.08 | 261 | 0 | 0.364 | 1 | 1 | cs | TRUE
149 | LV_5613-13_0_10_line_149 |  | 132 | 133 | 0.023775 | 0.125 | 0.08 | 261 | 0 | 0.364 | 1 | 1 | cs | TRUE
150 | LV_5613-13_0_10_line_150 |  | 133 | 134 | 0.02488 | 0.125 | 0.08 | 261 | 0 | 0.364 | 1 | 4 | cs | TRUE
151 | LV_5613-13_0_10_line_151 |  | 133 | 135 | 0.090436 | 0.125 | 0.08 | 261 | 0 | 0.364 | 1 | 4 | cs | TRUE
152 | LV_5613-13_0_10_line_152 |  | 134 | 136 | 0.0063208 | 0.125 | 0.08 | 261 | 0 | 0.364 | 1 | 4 | cs | TRUE
153 | LV_5613-13_0_10_line_153 |  | 135 | 137 | 0.011395 | 0.125 | 0.08 | 261 | 0 | 0.364 | 1 | 4 | cs | TRUE
154 | LV_5613-13_0_10_line_154 |  | 135 | 138 | 0.019439 | 0.125 | 0.08 | 261 | 0 | 0.364 | 1 | 1 | cs | TRUE
155 | LV_5613-13_0_10_line_155 |  | 136 | 139 | 0.062402 | 0.125 | 0.08 | 261 | 0 | 0.364 | 1 | 1 | cs | TRUE
156 | LV_5613-13_0_10_line_156 |  | 137 | 140 | 0.018768 | 0.125 | 0.08 | 261 | 0 | 0.364 | 1 | 4 | cs | TRUE
157 | LV_5613-13_0_10_line_157 |  | 138 | 141 | 0.019419 | 0.125 | 0.08 | 261 | 0 | 0.364 | 1 | 1 | cs | TRUE
158 | LV_5613-13_0_10_line_158 |  | 139 | 161 | 0.025336 | 0.125 | 0.08 | 261 | 0 | 0.364 | 1 | 1 | cs | TRUE
159 | LV_5613-13_0_10_line_159 |  | 140 | 218 | 0.013805 | 0.125 | 0.08 | 261 | 0 | 0.364 | 1 | 4 | cs | TRUE
160 | LV_5613-13_0_10_line_160 |  | 141 | 215 | 0.017136 | 0.125 | 0.08 | 261 | 0 | 0.364 | 1 | 1 | cs | TRUE
161 | LV_5613-13_0_10_line_161 |  | 141 | 217 | 0.030749 | 0.125 | 0.08 | 261 | 0 | 0.364 | 1 | 1 | cs | TRUE
162 | LV_5613-13_0_10_line_162 |  | 142 | 144 | 0.027749 | 0.125 | 0.08 | 261 | 0 | 0.364 | 1 | 1 | cs | TRUE
163 | LV_5613-13_0_10_line_163 |  | 142 | 145 | 0.091964 | 0.125 | 0.08 | 261 | 0 | 0.364 | 1 | 1 | cs | TRUE
164 | LV_5613-13_0_10_line_164 |  | 144 | 147 | 0.017454 | 0.125 | 0.08 | 261 | 0 | 0.364 | 1 | 1 | cs | TRUE
165 | LV_5613-13_0_10_line_165 |  | 144 | 148 | 0.007749 | 0.125 | 0.08 | 261 | 0 | 0.364 | 1 | 1 | cs | TRUE
166 | LV_5613-13_0_10_line_166 |  | 146 | 164 | 0.015807 | 0.125 | 0.08 | 261 | 0 | 0.364 | 1 | 1 | cs | TRUE
167 | LV_5613-13_0_10_line_167 |  | 146 | 162 | 0.010893 | 0.125 | 0.08 | 261 | 0 | 0.364 | 1 | 4 | cs | TRUE
168 | LV_5613-13_0_10_line_168 |  | 148 | 156 | 0.050451 | 0.125 | 0.08 | 261 | 0 | 0.364 | 1 | 1 | cs | TRUE
169 | LV_5613-13_0_10_line_169 |  | 148 | 153 | 0.021559 | 0.125 | 0.08 | 261 | 0 | 0.364 | 1 | 1 | cs | TRUE
170 | LV_5613-13_0_10_line_170 |  | 149 | 150 | 0.01381 | 0.125 | 0.08 | 261 | 0 | 0.364 | 1 | 1 | cs | TRUE
171 | LV_5613-13_0_10_line_171 |  | 149 | 151 | 0.021201 | 0.125 | 0.08 | 261 | 0 | 0.364 | 1 | 1 | cs | TRUE
172 | LV_5613-13_0_10_line_172 |  | 150 | 152 | 0.019074 | 0.125 | 0.08 | 261 | 0 | 0.364 | 1 | 1 | cs | TRUE
173 | LV_5613-13_0_10_line_173 |  | 151 | 153 | 0.0048181 | 0.125 | 0.08 | 261 | 0 | 0.364 | 1 | 1 | cs | TRUE
174 | LV_5613-13_0_10_line_174 |  | 152 | 154 | 0.023667 | 0.125 | 0.08 | 261 | 0 | 0.364 | 1 | 1 | cs | TRUE
175 | LV_5613-13_0_10_line_175 |  | 152 | 155 | 0.005172 | 0.125 | 0.08 | 261 | 0 | 0.364 | 1 | 1 | cs | TRUE
176 | LV_5613-13_0_10_line_176 |  | 157 | 199 | 0.014981 | 0.125 | 0.08 | 261 | 0 | 0.364 | 1 | 1 | cs | TRUE
177 | LV_5613-13_0_10_line_177 |  | 158 | 190 | 0.039917 | 0.125 | 0.08 | 261 | 0 | 0.364 | 1 | 1 | cs | TRUE
178 | LV_5613-13_0_10_line_178 |  | 158 | 188 | 0.00902 | 0.125 | 0.08 | 261 | 0 | 0.364 | 1 | 1 | cs | TRUE
179 | LV_5613-13_0_10_line_179 |  | 159 | 191 | 0.015457 | 0.125 | 0.08 | 261 | 0 | 0.364 | 1 | 1 | cs | TRUE
180 | LV_5613-13_0_10_line_180 |  | 159 | 192 | 0.00039305 | 0.125 | 0.08 | 261 | 0 | 0.364 | 1 | 1 | cs | TRUE
181 | LV_5613-13_0_10_line_181 |  | 162 | 163 | 0.011026 | 0.125 | 0.08 | 261 | 0 | 0.364 | 1 | 4 | cs | TRUE
182 | LV_5613-13_0_10_line_182 |  | 163 | 165 | 0.014858 | 0.125 | 0.08 | 261 | 0 | 0.364 | 1 | 4 | cs | TRUE
183 | LV_5613-13_0_10_line_183 |  | 165 | 166 | 0.012049 | 0.125 | 0.08 | 261 | 0 | 0.364 | 1 | 4 | cs | TRUE
184 | LV_5613-13_0_10_line_184 |  | 165 | 167 | 0.018059 | 0.125 | 0.08 | 261 | 0 | 0.364 | 1 | 1 | cs | TRUE
185 | LV_5613-13_0_10_line_185 |  | 166 | 168 | 0.025254 | 0.125 | 0.08 | 261 | 0 | 0.364 | 1 | 1 | cs | TRUE
186 | LV_5613-13_0_10_line_186 |  | 166 | 169 | 0.003952 | 0.125 | 0.08 | 261 | 0 | 0.364 | 1 | 4 | cs | TRUE
187 | LV_5613-13_0_10_line_187 |  | 169 | 184 | 0.036597 | 0.125 | 0.08 | 261 | 0 | 0.364 | 1 | 1 | cs | TRUE
188 | LV_5613-13_0_10_line_188 |  | 169 | 185 | 0.023002 | 0.125 | 0.08 | 261 | 0 | 0.364 | 1 | 4 | cs | TRUE
189 | LV_5613-13_0_10_line_189 |  | 170 | 171 | 0.026014 | 0.125 | 0.08 | 261 | 0 | 0.364 | 1 | 1 | cs | TRUE
190 | LV_5613-13_0_10_line_190 |  | 170 | 172 | 0.027047 | 0.125 | 0.08 | 261 | 0 | 0.364 | 1 | 1 | cs | TRUE
191 | LV_5613-13_0_10_line_191 |  | 172 | 173 | 0.026218 | 0.125 | 0.08 | 261 | 0 | 0.364 | 1 | 1 | cs | TRUE
192 | LV_5613-13_0_10_line_192 |  | 174 | 175 | 0.043325 | 0.125 | 0.08 | 261 | 0 | 0.364 | 1 | 1 | cs | TRUE
193 | LV_5613-13_0_10_line_193 |  | 174 | 176 | 0.026004 | 0.125 | 0.08 | 261 | 0 | 0.364 | 1 | 1 | cs | TRUE
194 | LV_5613-13_0_10_line_194 |  | 176 | 177 | 0.007854 | 0.125 | 0.08 | 261 | 0 | 0.364 | 1 | 1 | cs | TRUE
195 | LV_5613-13_0_10_line_195 |  | 176 | 178 | 0.0032484 | 0.125 | 0.08 | 261 | 0 | 0.364 | 1 | 1 | cs | TRUE
196 | LV_5613-13_0_10_line_196 |  | 181 | 182 | 0.032922 | 0.125 | 0.08 | 261 | 0 | 0.364 | 1 | 1 | cs | TRUE
197 | LV_5613-13_0_10_line_197 |  | 181 | 183 | 0.06512 | 0.125 | 0.08 | 261 | 0 | 0.364 | 1 | 4 | cs | TRUE
198 | LV_5613-13_0_10_line_198 |  | 183 | 200 | 0.0061352 | 0.125 | 0.08 | 261 | 0 | 0.364 | 1 | 4 | cs | TRUE
199 | LV_5613-13_0_10_line_199 |  | 185 | 200 | 0.015067 | 0.125 | 0.08 | 261 | 0 | 0.364 | 1 | 4 | cs | TRUE
200 | LV_5613-13_0_10_line_200 |  | 185 | 199 | 0.010854 | 0.125 | 0.08 | 261 | 0 | 0.364 | 1 | 1 | cs | TRUE
201 | LV_5613-13_0_10_line_201 |  | 186 | 193 | 0.010681 | 0.125 | 0.08 | 261 | 0 | 0.364 | 1 | 1 | cs | TRUE
202 | LV_5613-13_0_10_line_202 |  | 187 | 188 | 0.012935 | 0.125 | 0.08 | 261 | 0 | 0.364 | 1 | 1 | cs | TRUE
203 | LV_5613-13_0_10_line_203 |  | 188 | 189 | 0.023728 | 0.125 | 0.08 | 261 | 0 | 0.364 | 1 | 1 | cs | TRUE
204 | LV_5613-13_0_10_line_204 |  | 192 | 196 | 0.05107 | 0.125 | 0.08 | 261 | 0 | 0.364 | 1 | 1 | cs | TRUE
205 | LV_5613-13_0_10_line_205 |  | 193 | 194 | 0.006075 | 0.125 | 0.08 | 261 | 0 | 0.364 | 1 | 1 | cs | TRUE
206 | LV_5613-13_0_10_line_206 |  | 193 | 195 | 0.019885 | 0.125 | 0.08 | 261 | 0 | 0.364 | 1 | 1 | cs | TRUE
207 | LV_5613-13_0_10_line_207 |  | 196 | 197 | 0.054153 | 0.125 | 0.08 | 261 | 0 | 0.364 | 1 | 1 | cs | TRUE
208 | LV_5613-13_0_10_line_208 |  | 197 | 198 | 0.032095 | 0.125 | 0.08 | 261 | 0 | 0.364 | 1 | 1 | cs | TRUE
209 | LV_5613-13_0_10_line_209 |  | 201 | 202 | 0.011681 | 0.125 | 0.08 | 261 | 0 | 0.364 | 1 | 1 | cs | TRUE
210 | LV_5613-13_0_10_line_210 |  | 202 | 203 | 0.031443 | 0.125 | 0.08 | 261 | 0 | 0.364 | 1 | 1 | cs | TRUE
211 | LV_5613-13_0_10_line_211 |  | 203 | 207 | 0.0045993 | 0.125 | 0.08 | 261 | 0 | 0.364 | 1 | 1 | cs | TRUE
212 | LV_5613-13_0_10_line_212 |  | 204 | 209 | 0.042829 | 0.125 | 0.08 | 261 | 0 | 0.364 | 1 | 1 | cs | TRUE
213 | LV_5613-13_0_10_line_213 |  | 204 | 210 | 0.025633 | 0.125 | 0.08 | 261 | 0 | 0.364 | 1 | 1 | cs | TRUE
214 | LV_5613-13_0_10_line_214 |  | 205 | 206 | 0.018955 | 0.125 | 0.08 | 261 | 0 | 0.364 | 1 | 1 | cs | TRUE
215 | LV_5613-13_0_10_line_215 |  | 209 | 211 | 0.016107 | 0.125 | 0.08 | 261 | 0 | 0.364 | 1 | 1 | cs | TRUE
216 | LV_5613-13_0_10_line_216 |  | 209 | 212 | 0.019773 | 0.125 | 0.08 | 261 | 0 | 0.364 | 1 | 1 | cs | TRUE
217 | LV_5613-13_0_10_line_217 |  | 213 | 214 | 0.027759 | 0.125 | 0.08 | 261 | 0 | 0.364 | 1 | 1 | cs | TRUE
218 | LV_5613-13_0_10_line_218 |  | 213 | 215 | 0.0061939 | 0.125 | 0.08 | 261 | 0 | 0.364 | 1 | 1 | cs | TRUE
219 | LV_5613-13_0_10_line_219 |  | 215 | 216 | 0.024844 | 0.125 | 0.08 | 261 | 0 | 0.364 | 1 | 1 | cs | TRUE
220 | LV_5613-13_0_10_line_220 |  | 218 | 219 | 0.022311 | 0.125 | 0.08 | 261 | 0 | 0.364 | 1 | 4 | cs | TRUE
221 | LV_5613-13_0_10_line_221 |  | 221 | 229 | 0.031804 | 0.125 | 0.08 | 261 | 0 | 0.364 | 1 | 1 | cs | TRUE
222 | LV_5613-13_0_10_line_222 |  | 222 | 223 | 0.27527 | 0.125 | 0.08 | 261 | 0 | 0.364 | 1 | 1 | cs | TRUE
223 | LV_5613-13_0_10_line_223 |  | 223 | 224 | 0.042934 | 0.125 | 0.08 | 261 | 0 | 0.364 | 1 | 1 | cs | TRUE
224 | LV_5613-13_0_10_line_224 |  | 223 | 225 | 0.061991 | 0.125 | 0.08 | 261 | 0 | 0.364 | 1 | 1 | cs | TRUE
225 | LV_5613-13_0_10_line_225 |  | 224 | 229 | 0.021778 | 0.125 | 0.08 | 261 | 0 | 0.364 | 1 | 1 | cs | TRUE
226 | LV_5613-13_0_10_line_226 |  | 225 | 226 | 0.019988 | 0.125 | 0.08 | 261 | 0 | 0.364 | 1 | 1 | cs | TRUE
227 | LV_5613-13_0_10_line_227 |  | 226 | 227 | 0.023854 | 0.125 | 0.08 | 261 | 0 | 0.364 | 1 | 1 | cs | TRUE
228 | LV_5613-13_0_10_line_228 |  | 227 | 228 | 0.0089678 | 0.125 | 0.08 | 261 | 0 | 0.364 | 1 | 1 | cs | TRUE

## trafo
| name | std_type | hv_bus | lv_bus | sn_mva | vn_hv_kv | vn_lv_kv | vk_percent | vkr_percent | pfe_kw | i0_percent | shift_degree | tap_side | tap_neutral | tap_min | tap_max | tap_step_percent | tap_step_degree | tap_pos | tap_phase_shifter | parallel | df | in_service
0 | LV_5613-13_0_10_trafo_49 | 0.63 MVA 20/0.4 kV | 230 | 92 | 0.63 | 20 | 0.4 | 6 | 1.206 | 1.65 | 0.2619 | 150 | hv | 0 | -2 | 2 | 2.5 | 0 | 0 | FALSE | 1 | 1 | TRUE

## line_geodata
| x0 | y0 | x1 | y1 | x2 | y2 | x3 | y3 | x4 | y4 | x5 | y5 | x6 | y6 | x7 | y7 | x8 | y8 | x9 | y9 | x10 | y10 | x11 | y11 | x12 | y12 | x13 | y13
0 | 2544108.4052 | 1150707.6539 | 2544100.3924 | 1150701.992 | 2544080.7196 | 1150687.2671 | 2544061.124 | 1150672.5971 | 2544059.4397 | 1150671.4233
1 | 2544035.2422 | 1150684.3886 | 2544038.3371 | 1150685.3604 | 2544040.7849 | 1150685.2597 | 2544044.6125 | 1150684.9573 | 2544048.0849 | 1150683.6132 | 2544051.3811 | 1150680.6476 | 2544053.1007 | 1150679.0085 | 2544059.4397 | 1150671.4233
2 | 2544108.4052 | 1150707.6539 | 2544124.7767 | 1150686.0124 | 2544134.4672 | 1150688.0012 | 2544139.9364 | 1150690.8853 | 2544143.2484 | 1150687.9641 | 2544145.7922 | 1150685.8171
3 | 2544035.2422 | 1150684.3886 | 2544030.9318 | 1150681.4717 | 2544041.5659 | 1150667.7432 | 2544037.7681 | 1150664.6435 | 2544023.1433 | 1150652.929 | 2544022.0115 | 1150651.7389 | 2544020.2713 | 1150651.1659 | 2544026.4723 | 1150646.0721 | 2544030.6473 | 1150643.5097 | 2544034.8504 | 1150641.4806 | 2544041.1993 | 1150639.0869 | 2544048.821 | 1150637.3484 | 2544063.3829 | 1150634.8894 | 2544076.9908 | 1150632.1947
4 | 2544145.7922 | 1150685.8171 | 2544144.9316 | 1150680.7668 | 2544144.4392 | 1150673.2118 | 2544144.8023 | 1150671.4765
5 | 2544223.9643 | 1150785.689 | 2544145.7922 | 1150685.8171
6 | 2544076.9908 | 1150632.1947 | 2544081.6028 | 1150630.3842 | 2544087.8202 | 1150627.8806 | 2544093.1329 | 1150625.4855 | 2544098.8245 | 1150622.5532 | 2544103.5326 | 1150619.5301 | 2544108.2446 | 1150616.0956 | 2544115.6755 | 1150610.3568 | 2544123.4951 | 1150603.8344
7 | 2544076.9908 | 1150632.1947 | 2544026.8698 | 1150500.0019
8 | 2544151.4452 | 1150657.1713 | 2544145.6813 | 1150667.2749 | 2544144.8023 | 1150671.4765
9 | 2544223.9643 | 1150785.689 | 2544211.6341 | 1150792.0401 | 2544197.3809 | 1150815.6216
10 | 2544290.3557 | 1150860.3688 | 2544284.0553 | 1150853.0788 | 2544259.9262 | 1150833.6588 | 2544245.4522 | 1150820.7306 | 2544226.5383 | 1150789.267 | 2544223.9643 | 1150785.689
11 | 2544192.3677 | 1150825.1476 | 2544194.9571 | 1150819.6317 | 2544197.3809 | 1150815.6216
12 | 2544290.3557 | 1150860.3688 | 2544284.0352 | 1150861.6836 | 2544272.866 | 1150866.5675 | 2544271.01 | 1150870.0532 | 2544271.7093 | 1150879.2405
13 | 2544290.3557 | 1150860.3688 | 2544297.3098 | 1150850.399 | 2544298.6373 | 1150847.8632 | 2544314.5248 | 1150789.6962 | 2544319.2596 | 1150774.6444 | 2544325.3173 | 1150760.692 | 2544328.9286 | 1150755.2779
14 | 2544290.3557 | 1150860.3688 | 2544291.9471 | 1150866.435 | 2544296.5616 | 1150880.6443 | 2544298.4579 | 1150886.4854 | 2544302.938 | 1150895.3152 | 2544307.3257 | 1150903.9527
15 | 2544320.8805 | 1150617.3458 | 2544322.5243 | 1150628.2364 | 2544323.073 | 1150642.7279
16 | 2544320.8805 | 1150617.3458 | 2544323.962 | 1150616.0499 | 2544335.4771 | 1150610.3292 | 2544338.0125 | 1150608.5243
17 | 2544312.8737 | 1150555.1647 | 2544317.2827 | 1150593.5776 | 2544318.1251 | 1150599.1617 | 2544319.8255 | 1150610.363 | 2544320.8805 | 1150617.3458
18 | 2544323.073 | 1150642.7279 | 2544324.1922 | 1150672.41
19 | 2544338.0125 | 1150608.5243 | 2544343.6011 | 1150604.5459
20 | 2544305.9497 | 1150536.9414 | 2544310.0756 | 1150545.63 | 2544312.8737 | 1150555.1647
21 | 2544312.8737 | 1150555.1647 | 2544325.9905 | 1150546.281
22 | 2544305.9497 | 1150536.9414 | 2544323.9755 | 1150525.7641
23 | 2544357.7763 | 1150740.4697 | 2544342.3971 | 1150745.8371 | 2544328.9286 | 1150755.2779
24 | 2544328.9286 | 1150755.2779 | 2544326.8905 | 1150743.5763
25 | 2544357.7763 | 1150740.4697 | 2544374.8593 | 1150736.7208 | 2544386.58 | 1150733.3328 | 2544392.6909 | 1150729.263
26 | 2544357.7763 | 1150740.4697 | 2544360.8184 | 1150735.7501 | 2544366.0275 | 1150731.2774 | 2544371.644 | 1150727.8695
27 | 2544325.5968 | 1150709.6623 | 2544326.8775 | 1150743.5017 | 2544326.8905 | 1150743.5763
28 | 2544416.6156 | 1151011.4196 | 2544416.2213 | 1151011.0687
29 | 2544460.0555 | 1151075.5132 | 2544419.4653 | 1151013.9556 | 2544416.6156 | 1151011.4196
30 | 2544490.5386 | 1151074.1865 | 2544460.0555 | 1151075.5132
31 | 2544460.0555 | 1151075.5132 | 2544514.6477 | 1151160.5039
32 | 2544582.0502 | 1151020.3583 | 2544565.58 | 1151003.0898 | 2544560.1427 | 1150993.6238 | 2544555.7264 | 1150982.5031 | 2544553.8125 | 1150974.2874
33 | 2544553.8125 | 1150974.2874 | 2544553.3127 | 1150972.142 | 2544552.6857 | 1150960.764 | 2544553.4948 | 1150924.7186
34 | 2544582.0502 | 1151020.3583 | 2544582.5275 | 1151013.0166 | 2544578.109 | 1151001.2368
35 | 2544582.0502 | 1151020.3583 | 2544564.3124 | 1151040.0293
36 | 2544582.0502 | 1151020.3583 | 2544594.764 | 1151030.6466 | 2544600.3229 | 1151017.5106 | 2544593.9497 | 1150991.4444 | 2544594.525 | 1150977.2537 | 2544597.7162 | 1150961.2269
37 | 2544554.3212 | 1150887.9016 | 2544553.4948 | 1150924.7186
38 | 2544490.5386 | 1151074.1865 | 2544493.7888 | 1151078.7145 | 2544496.0204 | 1151086.8093
39 | 2544490.5386 | 1151074.1865 | 2544500.0916 | 1151075.5102 | 2544508.2077 | 1151083.3061
40 | 2544490.5386 | 1151074.1865 | 2544500.0916 | 1151075.5102 | 2544498.4229 | 1151065.1979
41 | 2544192.3677 | 1150825.1476 | 2544189.213 | 1150825.1546 | 2544175.8446 | 1150826.3238 | 2544166.2459 | 1150829.2256 | 2544161.5918 | 1150834.7495 | 2544158.5165 | 1150837.4483
42 | 2544392.6909 | 1150729.263 | 2544390.5938 | 1150724.9467 | 2544381.7935 | 1150707.9858 | 2544381.4188 | 1150702.3307 | 2544385.7803 | 1150697.51
43 | 2544392.6909 | 1150729.263 | 2544409.8571 | 1150713.7516 | 2544413.419 | 1150708.7938
44 | 2544325.5968 | 1150709.6623 | 2544340.3639 | 1150709.4699 | 2544357.3797 | 1150700.8025
45 | 2544325.5968 | 1150709.6623 | 2544324.6105 | 1150683.5046
46 | 2544134.9591 | 1150858.964 | 2544138.9113 | 1150849.0011 | 2544141.9673 | 1150845.8043 | 2544153.3079 | 1150842.0192 | 2544158.5165 | 1150837.4483
47 | 2544632.2001 | 1151320.7446 | 2544627.0866 | 1151323.8823 | 2544618.5016 | 1151329.7609
48 | 2544597.1959 | 1151348.5374 | 2544601.6118 | 1151341.3262 | 2544618.5016 | 1151329.7609
49 | 2544632.2001 | 1151320.7446 | 2544676.2047 | 1151378.4702
50 | 2544632.2001 | 1151320.7446 | 2544612.3263 | 1151294.6694 | 2544593.0427 | 1151269.367 | 2544576.7656 | 1151248.8172
51 | 2544676.2047 | 1151378.4702 | 2544698.2119 | 1151411.9644
52 | 2544614.2205 | 1151248.6942 | 2544613.1146 | 1151255.2857 | 2544606.4608 | 1151261.1945 | 2544593.0427 | 1151269.367 | 2544576.7656 | 1151248.8172
53 | 2544662.2189 | 1151211.0622 | 2544622.1862 | 1151236.0474
54 | 2544614.2205 | 1151248.6942 | 2544618.2747 | 1151244.6992 | 2544620.5123 | 1151241.8104 | 2544622.1862 | 1151236.0474
55 | 2544595.626 | 1151218.216 | 2544612.4466 | 1151243.5967 | 2544614.2205 | 1151248.6942
56 | 2544595.626 | 1151218.216 | 2544592.7824 | 1151220.3211 | 2544584.1341 | 1151223.8582
57 | 2544595.626 | 1151218.216 | 2544602.6467 | 1151212.137 | 2544605.3421 | 1151206.4536
58 | 2544625.9036 | 1151182.1735 | 2544605.3421 | 1151206.4536
59 | 2544625.9036 | 1151182.1735 | 2544631.2118 | 1151168.4951 | 2544633.8171 | 1151165.514 | 2544636.7135 | 1151163.3084
60 | 2544628.1266 | 1151133.5383 | 2544629.7915 | 1151141.794 | 2544634.8304 | 1151158.8678 | 2544636.7135 | 1151163.3084
61 | 2544830.2571 | 1151274.2104 | 2544895.3024 | 1151382.627
62 | 2544830.2555 | 1151232.2326 | 2544834.4409 | 1151235.8295 | 2544843.05 | 1151247.2343 | 2544844.216 | 1151253.8605 | 2544841.3075 | 1151260.6018 | 2544830.2571 | 1151274.2104
63 | 2544895.3024 | 1151382.627 | 2544903.8233 | 1151394.4997 | 2544938.4604 | 1151429.5302
64 | 2544821.0704 | 1151253.3948 | 2544827.9329 | 1151241.7701 | 2544829.7939 | 1151236.2946 | 2544830.2555 | 1151232.2326
65 | 2544748.1232 | 1151154.8902 | 2544753.7921 | 1151159.5295 | 2544779.037 | 1151174.5722 | 2544832.5555 | 1151197.6709 | 2544831.071 | 1151206.5226 | 2544830.6133 | 1151219.3781 | 2544830.5284 | 1151226.0157 | 2544830.2555 | 1151232.2326
66 | 2544938.4604 | 1151429.5302 | 2544954.8925 | 1151446.1489
67 | 2545036.8727 | 1150785.9703 | 2545035.4625 | 1150788.7291 | 2545010.2072 | 1150838.0862 | 2545009.0778 | 1150841.5635
68 | 2545005.5934 | 1150852.2915 | 2545009.0778 | 1150841.5635
69 | 2545036.8727 | 1150785.9703 | 2545004.3305 | 1150767.1245 | 2544976.8122 | 1150748.7109 | 2544945.7548 | 1150736.133
70 | 2544943.1863 | 1150697.0802 | 2544943.3195 | 1150705.7503 | 2544945.7548 | 1150736.133
71 | 2544945.7548 | 1150736.133 | 2544908.8106 | 1150724.7618
72 | 2544699.4753 | 1150912.9646 | 2544704.3932 | 1150914.3756 | 2544708.7058 | 1150916.2002
73 | 2544677.2525 | 1150915.3258 | 2544680.9515 | 1150915.2473 | 2544681.389 | 1150912.7419 | 2544683.1734 | 1150911.4693 | 2544685.9305 | 1150911.6218 | 2544690.3947 | 1150913.7819 | 2544692.6334 | 1150912.6607 | 2544694.4178 | 1150908.0529 | 2544697.1701 | 1150906.8603 | 2544699.2529 | 1150907.9751 | 2544699.4753 | 1150912.9646
74 | 2544943.1863 | 1150697.0802 | 2544944.236 | 1150692.6794
75 | 2544908.8106 | 1150724.7618 | 2544903.1398 | 1150723.0164 | 2544876.6796 | 1150713.5693
76 | 2544791.6326 | 1151064.298 | 2544798.1796 | 1151078.4676 | 2544795.634 | 1151090.464 | 2544750.9261 | 1151151.6961 | 2544748.1232 | 1151154.8902
77 | 2544705.0473 | 1151098.0783 | 2544694.4158 | 1151111.3386 | 2544719.5625 | 1151131.5292 | 2544748.1232 | 1151154.8902
78 | 2544941.2395 | 1150659.7005 | 2544943.7479 | 1150668.7267 | 2544940.024 | 1150677.8434 | 2544942.071 | 1150687.6188 | 2544944.236 | 1150692.6794
79 | 2544843.6393 | 1150701.7728 | 2544876.6796 | 1150713.5693
80 | 2544834.8777 | 1150703.9432 | 2544831.1262 | 1150699.9867 | 2544820.8768 | 1150691.8082
81 | 2544814.5703 | 1150686.776 | 2544820.8768 | 1150691.8082
82 | 2544843.6393 | 1150701.7728 | 2544837.2619 | 1150701.9314 | 2544834.8777 | 1150703.9432
83 | 2544810.83 | 1150745.9084 | 2544813.0192 | 1150739.3848 | 2544832.7602 | 1150705.7303 | 2544834.8777 | 1150703.9432
84 | 2544843.6393 | 1150701.7728 | 2544843.8395 | 1150696.8239 | 2544838.9539 | 1150680.5379 | 2544831.046 | 1150668.6708 | 2544821.4092 | 1150658.287 | 2544808.8973 | 1150645.7841 | 2544803.3613 | 1150635.5962 | 2544798.2508 | 1150633.2279
85 | 2544810.83 | 1150745.9084 | 2544825.2964 | 1150751.4341
86 | 2544649.0293 | 1150809.5183 | 2544810.83 | 1150745.9084
87 | 2544611.1852 | 1150730.2247 | 2544613.2455 | 1150740.6334 | 2544622.23 | 1150761.0059 | 2544632.5304 | 1150775.9079 | 2544649.0293 | 1150809.5183
88 | 2544658.5053 | 1150850.6865 | 2544650.382 | 1150812.2739 | 2544649.0293 | 1150809.5183
89 | 2544611.1852 | 1150730.2247 | 2544606.4585 | 1150706.3444 | 2544606.2246 | 1150704.1332
90 | 2544658.5053 | 1150850.6865 | 2544662.8696 | 1150871.3237 | 2544669.8657 | 1150892.7271
91 | 2544798.2508 | 1150633.2279 | 2544776.1531 | 1150566.6872
92 | 2544606.2246 | 1150704.1332 | 2544603.6317 | 1150679.6211
93 | 2544531.2535 | 1150520.6502 | 2544533.4538 | 1150523.676 | 2544529.8571 | 1150534.9344
94 | 2544531.2535 | 1150520.6502 | 2544537.7352 | 1150521.791 | 2544542.3074 | 1150521.482 | 2544559.627 | 1150531.6499 | 2544559.627 | 1150531.6499
95 | 2544506.7628 | 1150568.5349 | 2544516.9912 | 1150548.9635 | 2544521.3688 | 1150537.5504 | 2544523.1434 | 1150527.7177 | 2544531.2535 | 1150520.6502
96 | 2544584.9837 | 1150545.8648 | 2544575.329 | 1150541.2325 | 2544559.0971 | 1150532.4552 | 2544559.627 | 1150531.6499
97 | 2544506.7628 | 1150568.5349 | 2544492.7486 | 1150588.775 | 2544479.6286 | 1150603.604
98 | 2544506.7628 | 1150568.5349 | 2544511.8204 | 1150567.5877 | 2544520.9789 | 1150559.1565
99 | 2544589.8555 | 1150548.2023 | 2544584.9837 | 1150545.8648
100 | 2544464.9621 | 1150611.3769 | 2544467.3955 | 1150612.2104 | 2544470.8038 | 1150611.3896 | 2544473.6973 | 1150609.6842 | 2544479.6286 | 1150603.604
101 | 2544506.8346 | 1150596.2601 | 2544499.495 | 1150598.6402 | 2544492.2277 | 1150606.3447 | 2544487.3356 | 1150607.7573 | 2544483.1838 | 1150606.2059 | 2544479.6286 | 1150603.604
102 | 2544464.9621 | 1150611.3769 | 2544463.9902 | 1150615.0378
103 | 2544449.5811 | 1150597.5005 | 2544467.3875 | 1150602.2163 | 2544464.9621 | 1150611.3769
104 | 2544483.3422 | 1150544.4161 | 2544470.1916 | 1150591.6515 | 2544467.3875 | 1150602.2163 | 2544464.9621 | 1150611.3769
105 | 2544554.655 | 1150873.0326 | 2544554.3212 | 1150887.9016
106 | 2544567.8203 | 1150858.1811 | 2544563.579 | 1150858.5537 | 2544559.8598 | 1150866.4366 | 2544558.0723 | 1150869.8661 | 2544554.655 | 1150873.0326
107 | 2544557.3626 | 1150827.061 | 2544561.3686 | 1150842.7768 | 2544559.6594 | 1150848.0398 | 2544553.9364 | 1150849.2266 | 2544554.655 | 1150873.0326
108 | 2544514.7839 | 1150774.6704 | 2544536.1181 | 1150808.2024 | 2544548.7455 | 1150829.8753 | 2544553.9364 | 1150849.2266 | 2544554.655 | 1150873.0326
109 | 2544557.3626 | 1150827.061 | 2544553.0624 | 1150801.9206 | 2544556.9182 | 1150800.5177 | 2544558.3813 | 1150802.2978
110 | 2544557.3626 | 1150827.061 | 2544562.6256 | 1150826.7567 | 2544568.7049 | 1150830.914
111 | 2544514.7839 | 1150774.6704 | 2544504.39 | 1150757.1459 | 2544484.0166 | 1150724.4621
112 | 2544514.7839 | 1150774.6704 | 2544516.0008 | 1150769.2896 | 2544519.9028 | 1150743.9745
113 | 2544571.523 | 1150840.1818 | 2544568.7049 | 1150830.914
114 | 2544481.1634 | 1150719.8849 | 2544484.0166 | 1150724.4621
115 | 2544520.1724 | 1150742.2256 | 2544519.9028 | 1150743.9745
116 | 2544545.5643 | 1151043.9279 | 2544564.3124 | 1151040.0293
117 | 2544610.9335 | 1150945.3523 | 2544602.1005 | 1150951.3813 | 2544597.7162 | 1150961.2269
118 | 2544597.7162 | 1150961.2269 | 2544593.9736 | 1150956.5701 | 2544593.1568 | 1150950.3965 | 2544595.9849 | 1150945.7791 | 2544600.6562 | 1150942.516
119 | 2544483.199 | 1151030.4058 | 2544484.854 | 1151037.5129
120 | 2544484.854 | 1151037.5129 | 2544486.8239 | 1151045.9725 | 2544488.6242 | 1151048.9566
121 | 2544479.4537 | 1151014.322 | 2544483.199 | 1151030.4058
122 | 2544498.4229 | 1151065.1979 | 2544488.6242 | 1151048.9566
123 | 2544477.7231 | 1151006.8904 | 2544479.4537 | 1151014.322
124 | 2544477.0635 | 1150713.1414 | 2544481.1634 | 1150719.8849
125 | 2544520.1724 | 1150742.2256 | 2544523.5453 | 1150733.4232 | 2544528.621 | 1150722.804
126 | 2544520.1724 | 1150742.2256 | 2544516.2661 | 1150734.8355 | 2544510.6284 | 1150718.6679 | 2544510.6579 | 1150714.9949
127 | 2544610.9335 | 1150945.3523 | 2544611.5896 | 1150939.0874 | 2544611.8698 | 1150929.513
128 | 2544610.9335 | 1150945.3523 | 2544618.7885 | 1150943.9792 | 2544619.4433 | 1150943.8011
129 | 2544632.1953 | 1150940.3316 | 2544619.4433 | 1150943.8011
130 | 2544632.1953 | 1150940.3316 | 2544639.6555 | 1150937.7615 | 2544650.1224 | 1150929.9388
131 | 2544632.1953 | 1150940.3316 | 2544632.5408 | 1150935.348 | 2544635.3726 | 1150931.1085 | 2544640.7882 | 1150927.346
132 | 2544522.4448 | 1151122.2509 | 2544521.2346 | 1151108.3881 | 2544522.0881 | 1151104.4003
133 | 2544522.0881 | 1151104.4003 | 2544508.2077 | 1151083.3061
134 | 2544522.0881 | 1151104.4003 | 2544535.6945 | 1151126.5865
135 | 2544509.9804 | 1151106.5354 | 2544507.5552 | 1151086.625 | 2544508.2077 | 1151083.3061
136 | 2544538.8429 | 1151131.7269 | 2544535.6945 | 1151126.5865
137 | 2544535.6945 | 1151126.5865 | 2544547.6562 | 1151131.0897 | 2544559.0283 | 1151126.6123
138 | 2544545.5643 | 1151043.9279 | 2544534.5919 | 1151046.2096
139 | 2544523.9122 | 1151060.5625 | 2544539.8327 | 1151057.6673 | 2544534.5919 | 1151046.2096 | 2544534.5919 | 1151046.2096
140 | 2544523.9122 | 1151060.5625 | 2544512.1872 | 1151062.6948
141 | 2544512.1872 | 1151062.6948 | 2544512.1363 | 1151062.704
142 | 2544498.4229 | 1151065.1979 | 2544512.1363 | 1151062.704
143 | 2544705.0473 | 1151098.0783 | 2544716.0754 | 1151084.8455
144 | 2544727.0702 | 1151062.3679 | 2544722.0302 | 1151077.7002 | 2544716.0754 | 1151084.8455
145 | 2544628.2502 | 1151121.1306 | 2544628.883 | 1151108.1734 | 2544629.9041 | 1151093.2005 | 2544631.9022 | 1151074.465
146 | 2544628.2502 | 1151121.1306 | 2544627.837 | 1151129.6055 | 2544628.1266 | 1151133.5383
147 | 2544665.8692 | 1151162.0838 | 2544632.8043 | 1151123.9012 | 2544628.2502 | 1151121.1306
148 | 2544628.2502 | 1151121.1306 | 2544596.953 | 1151103.8788
149 | 2544677.2525 | 1150915.3258 | 2544669.8657 | 1150892.7271
150 | 2544677.2525 | 1150915.3258 | 2544665.641 | 1150918.8901 | 2544657.845 | 1150924.1758 | 2544655.1882 | 1150926.1584
151 | 2544710.4031 | 1150999.4433 | 2544701.984 | 1150979.5546 | 2544690.5907 | 1150952.6007 | 2544677.2525 | 1150915.3258
152 | 2544650.1224 | 1150929.9388 | 2544655.1882 | 1150926.1584
153 | 2544710.4031 | 1150999.4433 | 2544714.9676 | 1151009.8839
154 | 2544710.4031 | 1150999.4433 | 2544706.9787 | 1151000.1641 | 2544691.2794 | 1151002.9189
155 | 2544650.1224 | 1150929.9388 | 2544646.6046 | 1150921.3555 | 2544626.7878 | 1150886.6084 | 2544624.8482 | 1150873.6271
156 | 2544722.4856 | 1151027.0802 | 2544714.9676 | 1151009.8839
157 | 2544674.5122 | 1151012.0468 | 2544686.5865 | 1151003.7424 | 2544691.2794 | 1151002.9189
158 | 2544624.8482 | 1150873.6271 | 2544621.1043 | 1150848.5692
159 | 2544722.4856 | 1151027.0802 | 2544723.7794 | 1151030.0477 | 2544726.4558 | 1151040.271
160 | 2544659.865 | 1151021.0086 | 2544674.5122 | 1151012.0468
161 | 2544674.5122 | 1151012.0468 | 2544673.0078 | 1151009.5482 | 2544669.1848 | 1150981.9799
162 | 2544539.0766 | 1150697.0939 | 2544528.621 | 1150722.804
163 | 2544528.621 | 1150722.804 | 2544535.8376 | 1150722.0815 | 2544540.288 | 1150723.5635 | 2544543.6221 | 1150728.0129 | 2544547.3992 | 1150740.5403 | 2544549.8508 | 1150747.5102 | 2544557.1142 | 1150756.0367 | 2544573.643 | 1150766.2675 | 2544581.9494 | 1150773.0167 | 2544587.2265 | 1150784.5079
164 | 2544539.0766 | 1150697.0939 | 2544530.643 | 1150694.8706 | 2544527.9034 | 1150690.7937 | 2544528.6438 | 1150687.0182
165 | 2544543.0605 | 1150690.4426 | 2544539.0766 | 1150697.0939
166 | 2544477.0635 | 1150713.1414 | 2544470.2313 | 1150715.5836 | 2544465.7842 | 1150712.8121 | 2544465.1837 | 1150709.5553
167 | 2544477.0635 | 1150713.1414 | 2544471.9963 | 1150703.4988
168 | 2544543.0605 | 1150690.4426 | 2544546.1451 | 1150692.8043 | 2544549.2574 | 1150696.5109 | 2544554.373 | 1150716.0074 | 2544561.8597 | 1150736.2491
169 | 2544543.0605 | 1150690.4426 | 2544553.7195 | 1150672.6237 | 2544554.1368 | 1150671.947
170 | 2544567.0839 | 1150649.5248 | 2544569.5675 | 1150636.4806 | 2544569.7568 | 1150635.9837
171 | 2544567.0839 | 1150649.5248 | 2544566.6901 | 1150651.5929 | 2544556.666 | 1150667.8461
172 | 2544574.4286 | 1150617.5591 | 2544572.0707 | 1150629.9096 | 2544569.7568 | 1150635.9837
173 | 2544554.1368 | 1150671.947 | 2544556.666 | 1150667.8461
174 | 2544574.4286 | 1150617.5591 | 2544570.4375 | 1150609.2915 | 2544570.0763 | 1150599.2673 | 2544571.4028 | 1150595.0134
175 | 2544575.4027 | 1150612.4808 | 2544574.4286 | 1150617.5591
176 | 2544460.6402 | 1150629.6376 | 2544463.4562 | 1150617.0494 | 2544463.9902 | 1150615.0378
177 | 2544449.5811 | 1150597.5005 | 2544437.1471 | 1150594.347 | 2544419.7731 | 1150590.7501 | 2544412.498 | 1150596.7761
178 | 2544449.5811 | 1150597.5005 | 2544441.9295 | 1150592.6909
179 | 2544483.3422 | 1150544.4161 | 2544478.1063 | 1150545.1759 | 2544474.0863 | 1150547.9256 | 2544470.7338 | 1150552.0251
180 | 2544483.4428 | 1150544.0361 | 2544483.3422 | 1150544.4161
181 | 2544468.0903 | 1150693.2248 | 2544470.4533 | 1150700.5624 | 2544471.9963 | 1150703.4988
182 | 2544468.0903 | 1150693.2248 | 2544465.194 | 1150685.4919 | 2544463.8294 | 1150679.0344
183 | 2544461.2106 | 1150667.2746 | 2544463.8294 | 1150679.0344
184 | 2544463.8294 | 1150679.0344 | 2544457.6259 | 1150683.8943 | 2544452.4306 | 1150692.6471
185 | 2544461.2106 | 1150667.2746 | 2544466.8972 | 1150666.2882 | 2544486.451 | 1150666.5633
186 | 2544461.2106 | 1150667.2746 | 2544460.8212 | 1150663.3428
187 | 2544496.8263 | 1150656.2732 | 2544469.5837 | 1150661.283 | 2544460.8212 | 1150663.3428
188 | 2544460.8212 | 1150663.3428 | 2544459.6534 | 1150654.0931 | 2544459.4272 | 1150640.4212
189 | 2544370.0919 | 1150516.4122 | 2544391.6309 | 1150501.8243
190 | 2544370.0919 | 1150516.4122 | 2544347.698 | 1150531.579
191 | 2544325.9905 | 1150546.281 | 2544347.698 | 1150531.579
192 | 2544348.7843 | 1150667.0439 | 2544367.614 | 1150658.8687 | 2544388.0369 | 1150648.7387
193 | 2544324.3146 | 1150675.6561 | 2544327.3951 | 1150675.0828 | 2544340.0904 | 1150670.8186 | 2544348.7843 | 1150667.0439
194 | 2544324.3146 | 1150675.6561 | 2544324.6105 | 1150683.5046
195 | 2544324.3146 | 1150675.6561 | 2544324.1922 | 1150672.41
196 | 2544413.419 | 1150708.7938 | 2544411.7259 | 1150705.0074 | 2544411.6508 | 1150696.8927 | 2544420.806 | 1150678.3649
197 | 2544413.419 | 1150708.7938 | 2544422.8921 | 1150695.5992 | 2544433.1849 | 1150671.4246 | 2544440.7204 | 1150653.7122 | 2544442.5211 | 1150650.883
198 | 2544442.5211 | 1150650.883 | 2544445.8124 | 1150645.7054
199 | 2544459.4272 | 1150640.4212 | 2544453.4127 | 1150640.8103 | 2544445.8124 | 1150645.7054
200 | 2544460.6402 | 1150629.6376 | 2544459.4272 | 1150640.4212
201 | 2544351.8573 | 1150597.7931 | 2544346.9008 | 1150602.1969 | 2544343.6011 | 1150604.5459
202 | 2544441.9295 | 1150592.6909 | 2544440.3511 | 1150583.8785 | 2544438.386 | 1150580.4151
203 | 2544421.808 | 1150580.0256 | 2544441.9295 | 1150592.6909
204 | 2544496.516 | 1150494.6681 | 2544483.4428 | 1150544.0361
205 | 2544354.7787 | 1150592.4633 | 2544351.8573 | 1150597.7931
206 | 2544364.3671 | 1150613.2745 | 2544351.8573 | 1150597.7931
207 | 2544453.3651 | 1150493.6326 | 2544475.0826 | 1150491.253 | 2544491.6962 | 1150488.1313 | 2544498.6295 | 1150486.6332 | 2544496.516 | 1150494.6681
208 | 2544444.9367 | 1150521.0695 | 2544451.1425 | 1150518.9332 | 2544452.4362 | 1150513.5629 | 2544452.5327 | 1150497.4312 | 2544453.3651 | 1150493.6326
209 | 2544569.897 | 1151122.3331 | 2544559.0283 | 1151126.6123
210 | 2544569.897 | 1151122.3331 | 2544578.3622 | 1151119.0002 | 2544577.4357 | 1151114.2507 | 2544591.1098 | 1151107.1764 | 2544592.9476 | 1151106.1393
211 | 2544596.953 | 1151103.8788 | 2544592.9476 | 1151106.1393
212 | 2544538.8429 | 1151131.7269 | 2544559.1042 | 1151164.7687 | 2544561.415 | 1151168.1492
213 | 2544543.0967 | 1151154.3552 | 2544538.3524 | 1151140.9586 | 2544535.5651 | 1151137.5158 | 2544535.75 | 1151135.0906 | 2544538.8429 | 1151131.7269
214 | 2544628.1266 | 1151133.5383 | 2544625.3453 | 1151135.7429 | 2544622.8374 | 1151140.9576 | 2544621.9048 | 1151150.538
215 | 2544561.415 | 1151168.1492 | 2544570.5021 | 1151181.4479
216 | 2544561.415 | 1151168.1492 | 2544557.9893 | 1151172.8722 | 2544558.8236 | 1151176.7777 | 2544564.1153 | 1151185.198
217 | 2544642.9206 | 1150993.0353 | 2544644.5306 | 1151002.0285 | 2544651.3082 | 1151007.0132 | 2544656.6341 | 1151015.7241
218 | 2544659.865 | 1151021.0086 | 2544656.6341 | 1151015.7241
219 | 2544659.865 | 1151021.0086 | 2544664.7767 | 1151030.0904 | 2544671.1079 | 1151037.4583 | 2544673.7114 | 1151041.4966
220 | 2544727.0702 | 1151062.3679 | 2544727.94 | 1151045.9401 | 2544726.4558 | 1151040.271
221 | 2544979.7706 | 1151465.5872 | 2544965.4584 | 1151456.8349 | 2544954.8925 | 1151446.1489
222 | 2545008.1717 | 1151513.1406 | 2544987.6286 | 1151787.64
223 | 2545008.1717 | 1151513.1406 | 2545010.1468 | 1151509.2316 | 2545013.2632 | 1151499.1978 | 2545010.7567 | 1151491.172 | 2545010.8042 | 1151489.6485 | 2545004.7234 | 1151481.0329 | 2545000.9937 | 1151478.5657 | 2544998.3503 | 1151476.9492
224 | 2545008.1717 | 1151513.1406 | 2545018.2649 | 1151521.575 | 2545035.7925 | 1151513.7773 | 2545058.025 | 1151505.1473 | 2545062.8742 | 1151508.338
225 | 2544998.3503 | 1151476.9492 | 2544979.7706 | 1151465.5872
226 | 2545080.0071 | 1151498.0426 | 2545062.8742 | 1151508.338
227 | 2545080.0071 | 1151498.0426 | 2545082.6746 | 1151496.4397 | 2545101.8224 | 1151488.4645
228 | 2545101.8224 | 1151488.4645 | 2545110.1008 | 1151485.0165 | 2545110.1008 | 1151485.0165

## bus_geodata
| x | y | coords
0 | 2544059.4396 | 1150671.4233
1 | 2544108.4052 | 1150707.6539
2 | 2544035.2422 | 1150684.3886
3 | 2544145.7922 | 1150685.8171
4 | 2544076.9908 | 1150632.1947
5 | 2544144.8023 | 1150671.4765
6 | 2544223.9643 | 1150785.689
7 | 2544123.4951 | 1150603.8344
8 | 2544026.8698 | 1150500.0019
9 | 2544151.4452 | 1150657.1713
10 | 2544197.3809 | 1150815.6216
11 | 2544290.3557 | 1150860.3688
12 | 2544320.8805 | 1150617.3458
13 | 2544323.073 | 1150642.7279
14 | 2544338.0125 | 1150608.5243
15 | 2544312.8737 | 1150555.1647
16 | 2544305.9497 | 1150536.9414
17 | 2544323.9755 | 1150525.7641
18 | 2544307.3257 | 1150903.9527
19 | 2544271.7093 | 1150879.2405
20 | 2544328.9286 | 1150755.2779
21 | 2544357.7763 | 1150740.4697
22 | 2544326.8905 | 1150743.5763
23 | 2544416.2213 | 1151011.0687
24 | 2544416.6156 | 1151011.4196
25 | 2544460.0555 | 1151075.5132
26 | 2544553.8125 | 1150974.2874
27 | 2544582.0502 | 1151020.3583
28 | 2544553.4948 | 1150924.7186
29 | 2544490.5386 | 1151074.1865
30 | 2544514.6477 | 1151160.5039
31 | 2544192.3677 | 1150825.1476
32 | 2544392.6909 | 1150729.263
33 | 2544371.644 | 1150727.8695
34 | 2544325.5968 | 1150709.6623
35 | 2544134.9591 | 1150858.964
36 | 2544158.5165 | 1150837.4483
37 | 2544618.5016 | 1151329.7609
38 | 2544632.2001 | 1151320.7446
39 | 2544597.1959 | 1151348.5374
40 | 2544676.2047 | 1151378.4702
41 | 2544576.7656 | 1151248.8172
42 | 2544662.2189 | 1151211.0622
43 | 2544622.1862 | 1151236.0474
44 | 2544698.2119 | 1151411.9644
45 | 2544614.2205 | 1151248.6942
46 | 2544595.626 | 1151218.216
47 | 2544625.9036 | 1151182.1735
48 | 2544605.3421 | 1151206.4536
49 | 2544636.7135 | 1151163.3084
50 | 2544584.1341 | 1151223.8582
51 | 2544830.2571 | 1151274.2104
52 | 2544895.3024 | 1151382.627
53 | 2544830.2555 | 1151232.2326
54 | 2544938.4604 | 1151429.5302
55 | 2545009.0778 | 1150841.5635
56 | 2545036.8727 | 1150785.9703
57 | 2545005.5934 | 1150852.2915
58 | 2544945.7548 | 1150736.133
59 | 2544708.7058 | 1150916.2002
60 | 2544699.4753 | 1150912.9646
61 | 2544943.1863 | 1150697.0802
62 | 2544908.8106 | 1150724.7618
63 | 2544791.6326 | 1151064.298
64 | 2544748.1232 | 1151154.8902
65 | 2544944.236 | 1150692.6794
66 | 2544876.6796 | 1150713.5693
67 | 2544820.8768 | 1150691.8082
68 | 2544834.8777 | 1150703.9432
69 | 2544814.5703 | 1150686.776
70 | 2544843.6393 | 1150701.7728
71 | 2544810.83 | 1150745.9084
72 | 2544649.0293 | 1150809.5183
73 | 2544611.1852 | 1150730.2247
74 | 2544658.5053 | 1150850.6865
75 | 2544798.2508 | 1150633.2279
76 | 2544825.2964 | 1150751.4341
77 | 2544776.1531 | 1150566.6872
78 | 2544941.2395 | 1150659.7005
79 | 2544603.6317 | 1150679.6211
80 | 2544606.2246 | 1150704.1332
81 | 2544529.8571 | 1150534.9344
82 | 2544531.2535 | 1150520.6502
83 | 2544559.627 | 1150531.6499
84 | 2544506.7628 | 1150568.5349
85 | 2544584.9837 | 1150545.8648
86 | 2544479.6286 | 1150603.604
87 | 2544520.9789 | 1150559.1565
88 | 2544589.8555 | 1150548.2023
89 | 2544464.9621 | 1150611.3769
90 | 2544506.8346 | 1150596.2601
91 | 2544554.3212 | 1150887.9016
92 | 2544554.655 | 1150873.0326
93 | 2544567.8203 | 1150858.1811
94 | 2544557.3626 | 1150827.061
95 | 2544514.7839 | 1150774.6704
96 | 2544558.3813 | 1150802.2978
97 | 2544568.7049 | 1150830.914
98 | 2544484.0166 | 1150724.4621
99 | 2544519.9028 | 1150743.9745
100 | 2544578.109 | 1151001.2368
101 | 2544564.3124 | 1151040.0293
102 | 2544597.7162 | 1150961.2269
103 | 2544484.854 | 1151037.5129
104 | 2544483.199 | 1151030.4058
105 | 2544488.6242 | 1151048.9566
106 | 2544479.4537 | 1151014.322
107 | 2544477.7231 | 1151006.8904
108 | 2544571.523 | 1150840.1818
109 | 2544481.1634 | 1150719.8849
110 | 2544520.1724 | 1150742.2256
111 | 2544600.6562 | 1150942.516
112 | 2544610.9335 | 1150945.3523
113 | 2544611.8698 | 1150929.513
114 | 2544619.4433 | 1150943.8011
115 | 2544632.1953 | 1150940.3316
116 | 2544522.0881 | 1151104.4003
117 | 2544522.4448 | 1151122.2509
118 | 2544508.2077 | 1151083.3061
119 | 2544535.6945 | 1151126.5865
120 | 2544545.5643 | 1151043.9279
121 | 2544534.5919 | 1151046.2096
122 | 2544523.9122 | 1151060.5625
123 | 2544512.1872 | 1151062.6948
124 | 2544496.0204 | 1151086.8093
125 | 2544498.4229 | 1151065.1979
126 | 2544512.1363 | 1151062.704
127 | 2544509.9804 | 1151106.5354
128 | 2544705.0473 | 1151098.0783
129 | 2544716.0754 | 1151084.8455
130 | 2544631.9022 | 1151074.465
131 | 2544628.2502 | 1151121.1306
132 | 2544669.8657 | 1150892.7271
133 | 2544677.2525 | 1150915.3258
134 | 2544655.1882 | 1150926.1584
135 | 2544710.4031 | 1150999.4433
136 | 2544650.1224 | 1150929.9388
137 | 2544714.9676 | 1151009.8839
138 | 2544691.2794 | 1151002.9189
139 | 2544624.8482 | 1150873.6271
140 | 2544722.4856 | 1151027.0802
141 | 2544674.5122 | 1151012.0468
142 | 2544528.621 | 1150722.804
143 | 2544510.6579 | 1150714.9949
144 | 2544539.0766 | 1150697.0939
145 | 2544587.2265 | 1150784.5079
146 | 2544477.0635 | 1150713.1414
147 | 2544528.6438 | 1150687.0182
148 | 2544543.0605 | 1150690.4426
149 | 2544567.0839 | 1150649.5248
150 | 2544569.7568 | 1150635.9837
151 | 2544556.666 | 1150667.8461
152 | 2544574.4286 | 1150617.5591
153 | 2544554.1368 | 1150671.947
154 | 2544571.4028 | 1150595.0134
155 | 2544575.4027 | 1150612.4808
156 | 2544561.8597 | 1150736.2491
157 | 2544463.9902 | 1150615.0378
158 | 2544449.5811 | 1150597.5005
159 | 2544483.3422 | 1150544.4161
160 | 2544640.7882 | 1150927.346
161 | 2544621.1043 | 1150848.5692
162 | 2544471.9963 | 1150703.4988
163 | 2544468.0903 | 1150693.2248
164 | 2544465.1837 | 1150709.5553
165 | 2544463.8294 | 1150679.0344
166 | 2544461.2106 | 1150667.2746
167 | 2544452.4306 | 1150692.6471
168 | 2544486.451 | 1150666.5633
169 | 2544460.8212 | 1150663.3427
170 | 2544370.0919 | 1150516.4122
171 | 2544391.6309 | 1150501.8243
172 | 2544347.698 | 1150531.579
173 | 2544325.9905 | 1150546.281
174 | 2544348.7843 | 1150667.0439
175 | 2544388.0369 | 1150648.7387
176 | 2544324.3146 | 1150675.6561
177 | 2544324.6105 | 1150683.5046
178 | 2544324.1922 | 1150672.41
179 | 2544357.3797 | 1150700.8025
180 | 2544385.7803 | 1150697.51
181 | 2544413.419 | 1150708.7938
182 | 2544420.806 | 1150678.3649
183 | 2544442.5211 | 1150650.883
184 | 2544496.8263 | 1150656.2732
185 | 2544459.4272 | 1150640.4212
186 | 2544343.6011 | 1150604.5459
187 | 2544438.386 | 1150580.4151
188 | 2544441.9295 | 1150592.6909
189 | 2544421.808 | 1150580.0256
190 | 2544412.498 | 1150596.7761
191 | 2544470.7338 | 1150552.0251
192 | 2544483.4428 | 1150544.0361
193 | 2544351.8573 | 1150597.7931
194 | 2544354.7786 | 1150592.4633
195 | 2544364.3671 | 1150613.2745
196 | 2544496.516 | 1150494.6681
197 | 2544453.3651 | 1150493.6326
198 | 2544444.9367 | 1150521.0695
199 | 2544460.6402 | 1150629.6376
200 | 2544445.8124 | 1150645.7054
201 | 2544559.0283 | 1151126.6123
202 | 2544569.897 | 1151122.3331
203 | 2544592.9476 | 1151106.1393
204 | 2544538.8429 | 1151131.7269
205 | 2544621.9048 | 1151150.538
206 | 2544628.1266 | 1151133.5383
207 | 2544596.953 | 1151103.8788
208 | 2544665.8692 | 1151162.0838
209 | 2544561.415 | 1151168.1492
210 | 2544543.0967 | 1151154.3552
211 | 2544570.5021 | 1151181.4479
212 | 2544564.1153 | 1151185.198
213 | 2544656.6341 | 1151015.7241
214 | 2544642.9206 | 1150993.0353
215 | 2544659.865 | 1151021.0086
216 | 2544673.7114 | 1151041.4966
217 | 2544669.1848 | 1150981.9799
218 | 2544726.4558 | 1151040.271
219 | 2544727.0702 | 1151062.3679
220 | 2544821.0704 | 1151253.3948
221 | 2544954.8925 | 1151446.1489
222 | 2544987.6286 | 1151787.64
223 | 2545008.1717 | 1151513.1406
224 | 2544998.3503 | 1151476.9492
225 | 2545062.8742 | 1151508.338
226 | 2545080.0071 | 1151498.0426
227 | 2545101.8224 | 1151488.4645
228 | 2545110.1008 | 1151485.0165
229 | 2544979.7706 | 1151465.5872
230 | 2544567.8203 | 1150858.1811

## line_std_types
| c_nf_per_km | r_ohm_per_km | x_ohm_per_km | max_i_ka | type | q_mm2 | alpha | voltage_rating
NAYY 4x50 SE | 210 | 0.642 | 0.083 | 0.142 | cs | 50 | 0.00403 | LV
NAYY 4x120 SE | 264 | 0.225 | 0.08 | 0.242 | cs | 120 | 0.00403 | LV
NAYY 4x150 SE | 261 | 0.208 | 0.08 | 0.27 | cs | 150 | 0.00403 | LV
NA2XS2Y 1x95 RM/25 12/20 kV | 216 | 0.313 | 0.132 | 0.252 | cs | 95 | 0.00403 | MV
NA2XS2Y 1x185 RM/25 12/20 kV | 273 | 0.161 | 0.117 | 0.362 | cs | 185 | 0.00403 | MV
NA2XS2Y 1x240 RM/25 12/20 kV | 304 | 0.122 | 0.112 | 0.421 | cs | 240 | 0.00403 | MV
NA2XS2Y 1x95 RM/25 6/10 kV | 315 | 0.313 | 0.123 | 0.249 | cs | 95 | 0.00403 | MV
NA2XS2Y 1x185 RM/25 6/10 kV | 406 | 0.161 | 0.11 | 0.358 | cs | 185 | 0.00403 | MV
NA2XS2Y 1x240 RM/25 6/10 kV | 456 | 0.122 | 0.105 | 0.416 | cs | 240 | 0.00403 | MV
NA2XS2Y 1x150 RM/25 12/20 kV | 250 | 0.206 | 0.116 | 0.319 | cs | 150 | 0.00403 | MV
NA2XS2Y 1x120 RM/25 12/20 kV | 230 | 0.253 | 0.119 | 0.283 | cs | 120 | 0.00403 | MV
NA2XS2Y 1x70 RM/25 12/20 kV | 190 | 0.443 | 0.132 | 0.22 | cs | 70 | 0.00403 | MV
NA2XS2Y 1x150 RM/25 6/10 kV | 360 | 0.206 | 0.11 | 0.315 | cs | 150 | 0.00403 | MV
NA2XS2Y 1x120 RM/25 6/10 kV | 340 | 0.253 | 0.113 | 0.28 | cs | 120 | 0.00403 | MV
NA2XS2Y 1x70 RM/25 6/10 kV | 280 | 0.443 | 0.123 | 0.217 | cs | 70 | 0.00403 | MV
N2XS(FL)2Y 1x120 RM/35 64/110 kV | 112 | 0.153 | 0.166 | 0.366 | cs | 120 | 0.00393 | HV
N2XS(FL)2Y 1x185 RM/35 64/110 kV | 125 | 0.099 | 0.156 | 0.457 | cs | 185 | 0.00393 | HV
N2XS(FL)2Y 1x240 RM/35 64/110 kV | 135 | 0.075 | 0.149 | 0.526 | cs | 240 | 0.00393 | HV
N2XS(FL)2Y 1x300 RM/35 64/110 kV | 144 | 0.06 | 0.144 | 0.588 | cs | 300 | 0.00393 | HV
15-AL1/3-ST1A 0.4 | 11 | 1.8769 | 0.35 | 0.105 | ol | 16 | 0.00403 | LV
24-AL1/4-ST1A 0.4 | 11.25 | 1.2012 | 0.335 | 0.14 | ol | 24 | 0.00403 | LV
48-AL1/8-ST1A 0.4 | 12.2 | 0.5939 | 0.3 | 0.21 | ol | 48 | 0.00403 | LV
94-AL1/15-ST1A 0.4 | 13.2 | 0.306 | 0.29 | 0.35 | ol | 94 | 0.00403 | LV
34-AL1/6-ST1A 10.0 | 9.7 | 0.8342 | 0.36 | 0.17 | ol | 34 | 0.00403 | MV
48-AL1/8-ST1A 10.0 | 10.1 | 0.5939 | 0.35 | 0.21 | ol | 48 | 0.00403 | MV
70-AL1/11-ST1A 10.0 | 10.4 | 0.4132 | 0.339 | 0.29 | ol | 70 | 0.00403 | MV
94-AL1/15-ST1A 10.0 | 10.75 | 0.306 | 0.33 | 0.35 | ol | 94 | 0.00403 | MV
122-AL1/20-ST1A 10.0 | 11.1 | 0.2376 | 0.323 | 0.41 | ol | 122 | 0.00403 | MV
149-AL1/24-ST1A 10.0 | 11.25 | 0.194 | 0.315 | 0.47 | ol | 149 | 0.00403 | MV
34-AL1/6-ST1A 20.0 | 9.15 | 0.8342 | 0.382 | 0.17 | ol | 34 | 0.00403 | MV
48-AL1/8-ST1A 20.0 | 9.5 | 0.5939 | 0.372 | 0.21 | ol | 48 | 0.00403 | MV
70-AL1/11-ST1A 20.0 | 9.7 | 0.4132 | 0.36 | 0.29 | ol | 70 | 0.00403 | MV
94-AL1/15-ST1A 20.0 | 10 | 0.306 | 0.35 | 0.35 | ol | 94 | 0.00403 | MV
122-AL1/20-ST1A 20.0 | 10.3 | 0.2376 | 0.344 | 0.41 | ol | 122 | 0.00403 | MV
149-AL1/24-ST1A 20.0 | 10.5 | 0.194 | 0.337 | 0.47 | ol | 149 | 0.00403 | MV
184-AL1/30-ST1A 20.0 | 10.75 | 0.1571 | 0.33 | 0.535 | ol | 184 | 0.00403 | MV
243-AL1/39-ST1A 20.0 | 11 | 0.1188 | 0.32 | 0.645 | ol | 243 | 0.00403 | MV
48-AL1/8-ST1A 110.0 | 8 | 0.5939 | 0.46 | 0.21 | ol | 48 | 0.00403 | HV
70-AL1/11-ST1A 110.0 | 8.4 | 0.4132 | 0.45 | 0.29 | ol | 70 | 0.00403 | HV
94-AL1/15-ST1A 110.0 | 8.65 | 0.306 | 0.44 | 0.35 | ol | 94 | 0.00403 | HV
122-AL1/20-ST1A 110.0 | 8.5 | 0.2376 | 0.43 | 0.41 | ol | 122 | 0.00403 | HV
149-AL1/24-ST1A 110.0 | 8.75 | 0.194 | 0.41 | 0.47 | ol | 149 | 0.00403 | HV
184-AL1/30-ST1A 110.0 | 8.8 | 0.1571 | 0.4 | 0.535 | ol | 184 | 0.00403 | HV
243-AL1/39-ST1A 110.0 | 9 | 0.1188 | 0.39 | 0.645 | ol | 243 | 0.00403 | HV
305-AL1/39-ST1A 110.0 | 9.2 | 0.0949 | 0.38 | 0.74 | ol | 305 | 0.00403 | HV
490-AL1/64-ST1A 110.0 | 9.75 | 0.059 | 0.37 | 0.96 | ol | 490 | 0.00403 | HV
679-AL1/86-ST1A 110.0 | 9.95 | 0.042 | 0.36 | 1.15 | ol | 679 | 0.00403 | HV
490-AL1/64-ST1A 220.0 | 10 | 0.059 | 0.285 | 0.96 | ol | 490 | 0.00403 | HV
679-AL1/86-ST1A 220.0 | 11.7 | 0.042 | 0.275 | 1.15 | ol | 679 | 0.00403 | HV
490-AL1/64-ST1A 380.0 | 11 | 0.059 | 0.253 | 0.96 | ol | 490 | 0.00403 | HV
679-AL1/86-ST1A 380.0 | 14.6 | 0.042 | 0.25 | 1.15 | ol | 679 | 0.00403 | HV

## trafo_std_types
| i0_percent | pfe_kw | vkr_percent | sn_mva | vn_lv_kv | vn_hv_kv | vk_percent | shift_degree | vector_group | tap_side | tap_neutral | tap_min | tap_max | tap_step_degree | tap_step_percent | tap_phase_shifter
160 MVA 380/110 kV | 0.06 | 60 | 0.25 | 160 | 110 | 380 | 12.2 | 0 | Yy0 | hv | 0 | -9 | 9 | 0 | 1.5 | FALSE
100 MVA 220/110 kV | 0.06 | 55 | 0.26 | 100 | 110 | 220 | 12 | 0 | Yy0 | hv | 0 | -9 | 9 | 0 | 1.5 | FALSE
63 MVA 110/20 kV | 0.04 | 22 | 0.32 | 63 | 20 | 110 | 18 | 150 | YNd5 | hv | 0 | -9 | 9 | 0 | 1.5 | FALSE
40 MVA 110/20 kV | 0.05 | 18 | 0.34 | 40 | 20 | 110 | 16.2 | 150 | YNd5 | hv | 0 | -9 | 9 | 0 | 1.5 | FALSE
25 MVA 110/20 kV | 0.07 | 14 | 0.41 | 25 | 20 | 110 | 12 | 150 | YNd5 | hv | 0 | -9 | 9 | 0 | 1.5 | FALSE
63 MVA 110/10 kV | 0.04 | 22 | 0.32 | 63 | 10 | 110 | 18 | 150 | YNd5 | hv | 0 | -9 | 9 | 0 | 1.5 | FALSE
40 MVA 110/10 kV | 0.05 | 18 | 0.34 | 40 | 10 | 110 | 16.2 | 150 | YNd5 | hv | 0 | -9 | 9 | 0 | 1.5 | FALSE
25 MVA 110/10 kV | 0.07 | 14 | 0.41 | 25 | 10 | 110 | 12 | 150 | YNd5 | hv | 0 | -9 | 9 | 0 | 1.5 | FALSE
0.25 MVA 20/0.4 kV | 0.32 | 0.8 | 1.44 | 0.25 | 0.4 | 20 | 6 | 150 | Yzn5 | hv | 0 | -2 | 2 | 0 | 2.5 | FALSE
0.4 MVA 20/0.4 kV | 0.3375 | 1.35 | 1.425 | 0.4 | 0.4 | 20 | 6 | 150 | Dyn5 | hv | 0 | -2 | 2 | 0 | 2.5 | FALSE
0.63 MVA 20/0.4 kV | 0.2619 | 1.65 | 1.206 | 0.63 | 0.4 | 20 | 6 | 150 | Dyn5 | hv | 0 | -2 | 2 | 0 | 2.5 | FALSE
0.25 MVA 10/0.4 kV | 0.24 | 0.6 | 1.2 | 0.25 | 0.4 | 10 | 4 | 150 | Dyn5 | hv | 0 | -2 | 2 | 0 | 2.5 | FALSE
0.4 MVA 10/0.4 kV | 0.2375 | 0.95 | 1.325 | 0.4 | 0.4 | 10 | 4 | 150 | Dyn5 | hv | 0 | -2 | 2 | 0 | 2.5 | FALSE
0.63 MVA 10/0.4 kV | 0.1873 | 1.18 | 1.0794 | 0.63 | 0.4 | 10 | 4 | 150 | Dyn5 | hv | 0 | -2 | 2 | 0 | 2.5 | FALSE

## trafo3w_std_types
| sn_hv_mva | sn_mv_mva | sn_lv_mva | vn_hv_kv | vn_mv_kv | vn_lv_kv | vk_hv_percent | vk_mv_percent | vk_lv_percent | vkr_hv_percent | vkr_mv_percent | vkr_lv_percent | pfe_kw | i0_percent | shift_mv_degree | shift_lv_degree | vector_group | tap_side | tap_neutral | tap_min | tap_max | tap_step_percent
63/25/38 MVA 110/20/10 kV | 63 | 25 | 38 | 110 | 20 | 10 | 10.4 | 10.4 | 10.4 | 0.28 | 0.32 | 0.35 | 35 | 0.89 | 0 | 0 | YN0yn0yn0 | hv | 0 | -10 | 10 | 1.2
63/25/38 MVA 110/10/10 kV | 63 | 25 | 38 | 110 | 10 | 10 | 10.4 | 10.4 | 10.4 | 0.28 | 0.32 | 0.35 | 35 | 0.89 | 0 | 0 | YN0yn0yn0 | hv | 0 | -10 | 10 | 1.2

## fuse_std_types
| fuse_type | i_rated_a | t_avg | t_min | t_total | x_avg | x_min | x_total
HV 100A | HV 100A | 100 | 0 | [10.0, 3.64, 0.854, 0.281, 0.1, 0.0531, 0.022, 0.01] | [10.0, 4.267, 1.21, 0.403, 0.1, 0.058, 0.022, 0.01] | 0 | [300.0, 350.0, 450.0, 550.0, 700.0, 850.0, 1200.0, 1752.0] | [600.0, 700.0, 900.0, 1150.0, 1665.0, 2000.0, 3000.0, 4313.0]
HV 10A | HV 10A | 10 | 0 | [10.0, 1675.0, 0.344, 0.156, 0.1, 0.0417, 0.0171, 0.01] | [10.0, 1.3, 0.3, 0.155, 0.1, 0.0555, 0.023, 0.01] | 0 | [30.0, 32.0, 35.0, 37.0, 39.0, 50.0, 70.0, 88.0] | [60.0, 70.0, 80.0, 87.0, 94.0, 110.0, 150.0, 216.0]
HV 125A | HV 125A | 125 | 0 | [10.0, 1.82, 0.344, 0.1, 0.0467, 0.0269, 0.01] | [10.0, 2.478, 0.426, 0.1, 0.0427, 0.0211, 0.01] | 0 | [375.0, 500.0, 700.0, 925.0, 1200.0, 1500.0, 2341.0] | [750.0, 1000.0, 1500.0, 2200.0, 3000.0, 4000.0, 5765.0]
HV 160A | HV 160A | 160 | 0 | [10.0, 4.15, 1.03, 0.198, 0.1, 0.051, 0.0172, 0.01] | [10.0, 2.3, 0.734, 0.274, 0.1, 0.046, 0.0177, 0.01] | 0 | [480.0, 550.0, 700.0, 1000.0, 1260.0, 1600.0, 2500.0, 3227.0] | [960.0, 1300.0, 1700.0, 2200.0, 2996.0, 4000.0, 6000.0, 7946.0]
HV 16A | HV 16A | 16 | 0 | [10.0, 0.352, 0.164, 0.1, 0.0649, 0.0342, 0.01] | [10.0, 2.34, 0.722, 0.181, 0.1, 0.055, 0.0296, 0.01] | 0 | [48.0, 60.0, 65.0, 71.0, 80.0, 100.0, 162.0] | [96.0, 110.0, 125.0, 150.0, 168.0, 200.0, 250.0, 398.0]
HV 200A | HV 200A | 200 | 0 | [10.0, 4.267, 1.21, 0.403, 0.1, 0.058, 0.022, 0.01] | [10.0, 3.73, 1.654, 0.328, 0.1, 0.0531, 0.019, 0.01] | 0 | [600.0, 700.0, 900.0, 1150.0, 1665.0, 2000.0, 3000.0, 4313.0] | [1200.0, 1500.0, 1800.0, 2700.0, 3960.0, 5000.0, 7500.0, 10620.0]
HV 20A | HV 20A | 20 | 0 | [10.0, 1.3, 0.3, 0.155, 0.1, 0.0555, 0.023, 0.01] | [10.0, 1.3, 0.161, 0.1, 0.0611, 0.0399, 0.0141, 0.01] | 0 | [60.0, 70.0, 80.0, 87.0, 94.0, 110.0, 150.0, 216.0] | [120.0, 150.0, 200.0, 223.0, 260.0, 300.0, 450.0, 532.0]
HV 25A | HV 25A | 25 | 0 | [10.0, 2.512, 0.833, 0.299, 0.1, 0.0372, 0.0223, 0.01] | [10.0, 3.125, 0.597, 0.198, 0.1, 0.0378, 0.022, 0.01] | 0 | [75.0, 82.0, 90.0, 100.0, 124.0, 170.0, 200.0, 289.0] | [150.0, 170.0, 210.0, 250.0, 294.0, 400.0, 500.0, 711.0]
HV 31.5A | HV 31.5A | 31.5 | 0 | [10.0, 2.34, 0.722, 0.181, 0.1, 0.055, 0.0296, 0.01] | [10.0, 2.84, 0.368, 0.164, 0.1, 0.0621, 0.0378, 0.0195, 0.01] | 0 | [95.0, 110.0, 125.0, 150.0, 165.0, 200.0, 250.0, 390.0] | [189.0, 220.0, 300.0, 350.0, 393.0, 450.0, 530.0, 700.0, 960.0]
HV 40A | HV 40A | 40 | 0 | [10.0, 1.3, 0.161, 0.1, 0.0611, 0.0399, 0.0141, 0.01] | [10.0, 2.05, 0.369, 0.198, 0.1, 0.051, 0.0298, 0.01] | 0 | [120.0, 150.0, 200.0, 223.0, 260.0, 300.0, 450.0, 532.0] | [240.0, 300.0, 400.0, 450.0, 530.0, 650.0, 800.0, 1311.0]
HV 50A | HV 50A | 50 | 0 | [10.0, 3.215, 0.597, 0.198, 0.1, 0.0378, 0.022, 0.01] | [10.0, 3.64, 0.854, 0.281, 0.1, 0.0531, 0.022, 0.01] | 0 | [150.0, 170.0, 210.0, 250.0, 294.0, 400.0, 500.0, 711.0] | [300.0, 350.0, 450.0, 550.0, 700.0, 850.0, 1200.0, 1752.0]
HV 6.3A | HV 6.3A | 6.3 | 0 | [10.0, 1.39, 0.344, 0.168, 0.1, 0.056, 0.0263, 0.01] | [10.0, 1.711, 0.516, 0.198, 0.1, 0.0634, 0.0303, 0.01] | 0 | [19.0, 19.5, 20.4, 20.8, 22.0, 25.0, 32.0, 48.0] | [38.0, 40.0, 43.0, 48.0, 53.0, 60.0, 75.0, 118.0]
HV 63A | HV 63A | 63 | 0 | [10.0, 2.84, 0.368, 0.164, 0.1, 0.0621, 0.0378, 0.0195, 0.01] | [10.0, 1.82, 0.344, 0.1, 0.0467, 0.0269, 0.01] | 0 | [189.0, 220.0, 300.0, 350.0, 393.0, 450.0, 530.0, 700.0, 961.0] | [378.0, 500.0, 700.0, 934.0, 1200.0, 1500.0, 2366.0]
HV 80A | HV 80A | 80 | 0 | [10.0, 2.05, 0.369, 0.198, 0.1, 0.051, 0.0298, 0.01] | [10.0, 4.15, 1.03, 0.198, 0.1, 0.051, 0.0172, 0.01] | 0 | [240.0, 300.0, 400.0, 450.0, 530.0, 650.0, 800.0, 1311.0] | [480.0, 550.0, 700.0, 1000.0, 1260.0, 1600.0, 2500.0, 3227.0]
Siemens NH-1-100 | Siemens NH-1-100 | 100 | [5400.0, 2000.0, 400.0, 20.0, 1.0, 0.2, 0.012, 0.004] | 0 | 0 | [150.0, 190.0, 250.0, 430.0, 900.0, 1250.0, 2700.0, 3600.0] | 0 | 0
Siemens NH-1-125 | Siemens NH-1-125 | 125 | [4800.0, 120.0, 7.0, 0.1, 0.004] | 0 | 0 | [180.0, 400.0, 740.0, 2000.0, 4250.0] | 0 | 0
Siemens NH-1-16 | Siemens NH-1-16 | 16 | [4000.0, 400.0, 2.0, 0.1, 0.04, 0.01] | 0 | 0 | [26.0, 35.0, 75.0, 150.0, 200.0, 300.0] | 0 | 0
Siemens NH-1-160 | Siemens NH-1-160 | 160 | [4800.0, 120.0, 7.0, 0.1, 0.004] | 0 | 0 | [210.0, 500.0, 900.0, 2300.0, 5000.0] | 0 | 0
Siemens NH-1-25 | Siemens NH-1-25 | 25 | [4000.0, 1000.0, 10.0, 0.2, 0.02, 0.01] | 0 | 0 | [40.0, 50.0, 100.0, 210.0, 400.0, 500.0] | 0 | 0
Siemens NH-1-50 | Siemens NH-1-50 | 50 | [4000.0, 40.0, 4.0, 1.0, 0.02, 0.01] | 0 | 0 | [86.0, 200.0, 300.0, 400.0, 1000.0, 1280.0] | 0 | 0
Siemens NH-1-63 | Siemens NH-1-63 | 63 | [4000.0, 100.0, 10.0, 2.0, 0.04, 0.01] | 0 | 0 | [100.0, 200.0, 300.0, 400.0, 1000.0, 1500.0] | 0 | 0
Siemens NH-1-80 | Siemens NH-1-80 | 80 | [4800.0, 120.0, 7.0, 0.1, 0.01] | 0 | 0 | [150.58, 250.0, 450.0, 1150.0, 2470.0] | 0 | 0
Siemens NH-2-1000 | Siemens NH-2-1000 | 1000 | [4800.0, 120.0, 7.0, 0.1, 0.004] | 0 | 0 | [1900.0, 3500.0, 8400.0, 24000.0, 52000.0] | 0 | 0
Siemens NH-2-200 | Siemens NH-2-200 | 200 | [4800.0, 120.0, 7.0, 0.1, 0.004] | 0 | 0 | [280.0, 650.0, 1200.0, 3000.0, 7000.0] | 0 | 0
Siemens NH-2-224 | Siemens NH-2-224 | 224 | [4800.0, 120.0, 7.0, 0.2, 0.04, 0.004] | 0 | 0 | [400.0, 750.0, 1453.0, 3025.0, 4315.0, 7600.0] | 0 | 0
Siemens NH-2-250 | Siemens NH-2-250 | 250 | [4800.0, 120.0, 7.0, 0.1, 0.004] | 0 | 0 | [450.0, 800.0, 1650.0, 4000.0, 8500.0] | 0 | 0
Siemens NH-2-315 | Siemens NH-2-315 | 315 | [4800.0, 120.0, 7.0, 0.1, 0.004] | 0 | 0 | [550.0, 920.0, 1900.0, 5000.0, 11000.0] | 0 | 0
Siemens NH-2-355 | Siemens NH-2-355 | 355 | [4800.0, 120.0, 6.0, 0.1, 0.004] | 0 | 0 | [650.0, 1116.27, 2350.0, 5840.0, 12790.0] | 0 | 0
Siemens NH-2-400 | Siemens NH-2-400 | 400 | [4800.0, 120.0, 7.0, 0.1, 0.004] | 0 | 0 | [720.0, 1350.0, 2800.0, 6500.0, 15000.0] | 0 | 0
Siemens NH-2-425 | Siemens NH-2-425 | 425 | [4800.0, 120.0, 7.0, 0.1, 0.004] | 0 | 0 | [850.0, 1500.0, 3050.0, 7500.0, 16500.0] | 0 | 0
Siemens NH-2-630 | Siemens NH-2-630 | 630 | [4800.0, 120.0, 7.0, 0.1, 0.004] | 0 | 0 | [1200.0, 2000.0, 4800.0, 12000.0, 26000.0] | 0 | 0

## dtypes
| element | column | dtype
0 | bus | name | object
1 | bus | vn_kv | float64
2 | bus | type | object
3 | bus | zone | object
4 | bus | in_service | bool
5 | load | name | object
6 | load | bus | uint32
7 | load | p_mw | float64
8 | load | q_mvar | float64
9 | load | const_z_percent | float64
10 | load | const_i_percent | float64
11 | load | sn_mva | float64
12 | load | scaling | float64
13 | load | in_service | bool
14 | load | type | object
15 | ext_grid | name | object
16 | ext_grid | bus | uint32
17 | ext_grid | vm_pu | float64
18 | ext_grid | va_degree | float64
19 | ext_grid | slack_weight | float64
20 | ext_grid | in_service | bool
21 | line | name | object
22 | line | std_type | object
23 | line | from_bus | uint32
24 | line | to_bus | uint32
25 | line | length_km | float64
26 | line | r_ohm_per_km | float64
27 | line | x_ohm_per_km | float64
28 | line | c_nf_per_km | float64
29 | line | g_us_per_km | float64
30 | line | max_i_ka | float64
31 | line | df | float64
32 | line | parallel | uint32
33 | line | type | object
34 | line | in_service | bool
35 | trafo | name | object
36 | trafo | std_type | object
37 | trafo | hv_bus | uint32
38 | trafo | lv_bus | uint32
39 | trafo | sn_mva | float64
40 | trafo | vn_hv_kv | float64
41 | trafo | vn_lv_kv | float64
42 | trafo | vk_percent | float64
43 | trafo | vkr_percent | float64
44 | trafo | pfe_kw | float64
45 | trafo | i0_percent | float64
46 | trafo | shift_degree | float64
47 | trafo | tap_side | object
48 | trafo | tap_neutral | int32
49 | trafo | tap_min | int32
50 | trafo | tap_max | int32
51 | trafo | tap_step_percent | float64
52 | trafo | tap_step_degree | float64
53 | trafo | tap_pos | int32
54 | trafo | tap_phase_shifter | bool
55 | trafo | parallel | uint32
56 | trafo | df | float64
57 | trafo | in_service | bool
58 | line_geodata | coords | object
59 | bus_geodata | x | float64
60 | bus_geodata | y | float64
61 | bus_geodata | coords | object

## parameters
| version | format_version | converged | OPF_converged | name | f_hz | sn_mva
0 | 2.14.6 | 2.14.0 | FALSE | FALSE |  | 50 | 1