## bus
| name | vn_kv | type | zone | in_service
0 | bus_LV_5613-2_0_4_node_0 | 0.4 | n |  | TRUE
1 | bus_LV_5613-2_0_4_node_2 | 0.4 | n |  | TRUE
2 | bus_LV_5613-2_0_4_node_17 | 0.4 | n |  | TRUE
3 | bus_LV_5613-2_0_4_node_16 | 0.4 | n |  | TRUE
4 | bus_LV_5613-2_0_4_node_82 | 0.4 | n |  | TRUE
5 | bus_LV_5613-2_0_4_node_76 | 0.4 | n |  | TRUE
6 | bus_LV_5613-2_0_4_node_104 | 0.4 | n |  | TRUE
7 | bus_LV_5613-2_0_4_node_106 | 0.4 | n |  | TRUE
8 | bus_LV_5613-2_0_4_node_83 | 0.4 | n |  | TRUE
9 | bus_LV_5613-2_0_4_node_107 | 0.4 | n |  | TRUE
10 | bus_LV_5613-2_0_4_node_108 | 0.4 | n |  | TRUE
11 | bus_LV_5613-2_0_4_node_109 | 0.4 | n |  | TRUE
12 | bus_LV_5613-2_0_4_node_38 | 0.4 | n |  | TRUE
13 | bus_LV_5613-2_0_4_node_37 | 0.4 | n |  | TRUE
14 | bus_LV_5613-2_0_4_node_88 | 0.4 | n |  | TRUE
15 | bus_LV_5613-2_0_4_node_74 | 0.4 | n |  | TRUE
16 | bus_LV_5613-2_0_4_node_103 | 0.4 | n |  | TRUE
17 | bus_LV_5613-2_0_4_node_25 | 0.4 | n |  | TRUE
18 | bus_LV_5613-2_0_4_node_26 | 0.4 | n |  | TRUE
19 | bus_LV_5613-2_0_4_node_100 | 0.4 | n |  | TRUE
20 | bus_LV_5613-2_0_4_node_98 | 0.4 | n |  | TRUE
21 | bus_LV_5613-2_0_4_node_97 | 0.4 | n |  | TRUE
22 | bus_LV_5613-2_0_4_node_20 | 0.4 | n |  | TRUE
23 | bus_LV_5613-2_0_4_node_21 | 0.4 | n |  | TRUE
24 | bus_LV_5613-2_0_4_node_22 | 0.4 | n |  | TRUE
25 | bus_LV_5613-2_0_4_node_23 | 0.4 | n |  | TRUE
26 | bus_LV_5613-2_0_4_node_33 | 0.4 | n |  | TRUE
27 | bus_LV_5613-2_0_4_node_34 | 0.4 | n |  | TRUE
28 | bus_LV_5613-2_0_4_node_24 | 0.4 | n |  | TRUE
29 | bus_LV_5613-2_0_4_node_29 | 0.4 | n |  | TRUE
30 | bus_LV_5613-2_0_4_node_101 | 0.4 | n |  | TRUE
31 | bus_LV_5613-2_0_4_node_35 | 0.4 | n |  | TRUE
32 | bus_LV_5613-2_0_4_node_28 | 0.4 | n |  | TRUE
33 | bus_LV_5613-2_0_4_node_27 | 0.4 | n |  | TRUE
34 | bus_LV_5613-2_0_4_node_30 | 0.4 | n |  | TRUE
35 | bus_LV_5613-2_0_4_node_31 | 0.4 | n |  | TRUE
36 | bus_LV_5613-2_0_4_node_32 | 0.4 | n |  | TRUE
37 | bus_LV_5613-2_0_4_node_86 | 0.4 | n |  | TRUE
38 | bus_LV_5613-2_0_4_node_102 | 0.4 | n |  | TRUE
39 | bus_LV_5613-2_0_4_node_85 | 0.4 | n |  | TRUE
40 | bus_LV_5613-2_0_4_node_36 | 0.4 | n |  | TRUE
41 | bus_LV_5613-2_0_4_node_99 | 0.4 | n |  | TRUE
42 | bus_LV_5613-2_0_4_node_91 | 0.4 | n |  | TRUE
43 | bus_LV_5613-2_0_4_node_105 | 0.4 | n |  | TRUE
44 | bus_LV_5613-2_0_4_node_90 | 0.4 | n |  | TRUE
45 | bus_LV_5613-2_0_4_node_72 | 0.4 | n |  | TRUE
46 | bus_LV_5613-2_0_4_node_73 | 0.4 | n |  | TRUE
47 | bus_LV_5613-2_0_4_node_75 | 0.4 | n |  | TRUE
48 | bus_LV_5613-2_0_4_node_77 | 0.4 | n |  | TRUE
49 | bus_LV_5613-2_0_4_node_78 | 0.4 | n |  | TRUE
50 | bus_LV_5613-2_0_4_node_79 | 0.4 | n |  | TRUE
51 | bus_LV_5613-2_0_4_node_80 | 0.4 | n |  | TRUE
52 | bus_LV_5613-2_0_4_node_81 | 0.4 | n |  | TRUE
53 | bus_LV_5613-2_0_4_node_87 | 0.4 | n |  | TRUE
54 | bus_LV_5613-2_0_4_node_84 | 0.4 | n |  | TRUE
55 | bus_LV_5613-2_0_4_node_92 | 0.4 | n |  | TRUE
56 | bus_LV_5613-2_0_4_node_89 | 0.4 | n |  | TRUE
57 | bus_LV_5613-2_0_4_node_93 | 0.4 | n |  | TRUE
58 | bus_LV_5613-2_0_4_node_94 | 0.4 | n |  | TRUE
59 | bus_LV_5613-2_0_4_node_95 | 0.4 | n |  | TRUE
60 | bus_LV_5613-2_0_4_node_96 | 0.4 | n |  | TRUE
61 | bus_MV_384_1_node_74 | 20 | n |  | TRUE

## load
| name | bus | p_mw | q_mvar | const_z_percent | const_i_percent | sn_mva | scaling | in_service | type
0 | LV_5613-2_0_4_load_0 | 0 | 0.0034016 | 0.00085253 | 0 | 0 |  | 1 | TRUE | wye
1 | LV_5613-2_0_4_load_82 | 4 | 0.0026564 | 0.00066576 | 0 | 0 |  | 1 | TRUE | wye
2 | LV_5613-2_0_4_load_76 | 5 | 0.0045745 | 0.0011465 | 0 | 0 |  | 1 | TRUE | wye
3 | LV_5613-2_0_4_load_104 | 6 | 0.011985 | 0.0030037 | 0 | 0 |  | 1 | TRUE | wye
4 | LV_5613-2_0_4_load_106 | 7 | 0.0020966 | 0.00052545 | 0 | 0 |  | 1 | TRUE | wye
5 | LV_5613-2_0_4_load_108 | 10 | 0.00699 | 0.0017519 | 0 | 0 |  | 1 | TRUE | wye
6 | LV_5613-2_0_4_load_109 | 11 | 0.0038411 | 0.00096268 | 0 | 0 |  | 1 | TRUE | wye
7 | LV_5613-2_0_4_load_38 | 12 | 0.010129 | 0.0025385 | 0 | 0 |  | 1 | TRUE | wye
8 | LV_5613-2_0_4_load_37 | 13 | 0.017886 | 0.0044827 | 0 | 0 |  | 1 | TRUE | wye
9 | LV_5613-2_0_4_load_88 | 14 | 0.0097957 | 0.002455 | 0 | 0 |  | 1 | TRUE | wye
10 | LV_5613-2_0_4_load_74 | 15 | 0.004113 | 0.0010308 | 0 | 0 |  | 1 | TRUE | wye
11 | LV_5613-2_0_4_load_103 | 16 | 0.0053343 | 0.0013369 | 0 | 0 |  | 1 | TRUE | wye
12 | LV_5613-2_0_4_load_25 | 17 | 0.011443 | 0.002868 | 0 | 0 |  | 1 | TRUE | wye
13 | LV_5613-2_0_4_load_100 | 19 | 0.0088898 | 0.002228 | 0 | 0 |  | 1 | TRUE | wye
14 | LV_5613-2_0_4_load_98 | 20 | 0.0030986 | 0.00077658 | 0 | 0 |  | 1 | TRUE | wye
15 | LV_5613-2_0_4_load_97 | 21 | 0.0036201 | 0.00090729 | 0 | 0 |  | 1 | TRUE | wye
16 | LV_5613-2_0_4_load_20 | 22 | 0.015178 | 0.003804 | 0 | 0 |  | 1 | TRUE | wye
17 | LV_5613-2_0_4_load_21 | 23 | 0.01455 | 0.0036466 | 0 | 0 |  | 1 | TRUE | wye
18 | LV_5613-2_0_4_load_22 | 24 | 0.0074483 | 0.0018667 | 0 | 0 |  | 1 | TRUE | wye
19 | LV_5613-2_0_4_load_33 | 26 | 0.0099613 | 0.0024965 | 0 | 0 |  | 1 | TRUE | wye
20 | LV_5613-2_0_4_load_34 | 27 | 0.0063273 | 0.0015858 | 0 | 0 |  | 1 | TRUE | wye
21 | LV_5613-2_0_4_load_29 | 29 | 0.0015499 | 0.00038843 | 0 | 0 |  | 1 | TRUE | wye
22 | LV_5613-2_0_4_load_101 | 30 | 0.0030182 | 0.00075643 | 0 | 0 |  | 1 | TRUE | wye
23 | LV_5613-2_0_4_load_28 | 32 | 0.017193 | 0.0043088 | 0 | 0 |  | 1 | TRUE | wye
24 | LV_5613-2_0_4_load_27 | 33 | 0.039391 | 0.0098722 | 0 | 0 |  | 1 | TRUE | wye
25 | LV_5613-2_0_4_load_31 | 35 | 0.0069768 | 0.0017485 | 0 | 0 |  | 1 | TRUE | wye
26 | LV_5613-2_0_4_load_32 | 36 | 0.0032875 | 0.00082393 | 0 | 0 |  | 1 | TRUE | wye
27 | LV_5613-2_0_4_load_86 | 37 | 0.0032194 | 0.00080686 | 0 | 0 |  | 1 | TRUE | wye
28 | LV_5613-2_0_4_load_102 | 38 | 0.0086034 | 0.0021562 | 0 | 0 |  | 1 | TRUE | wye
29 | LV_5613-2_0_4_load_85 | 39 | 0.0035826 | 0.00089789 | 0 | 0 |  | 1 | TRUE | wye
30 | LV_5613-2_0_4_load_99 | 41 | 0.0054805 | 0.0013735 | 0 | 0 |  | 1 | TRUE | wye
31 | LV_5613-2_0_4_load_91 | 42 | 0.0052664 | 0.0013199 | 0 | 0 |  | 1 | TRUE | wye
32 | LV_5613-2_0_4_load_105 | 43 | 0.006386 | 0.0016005 | 0 | 0 |  | 1 | TRUE | wye
33 | LV_5613-2_0_4_load_90 | 44 | 0.0049759 | 0.0012471 | 0 | 0 |  | 1 | TRUE | wye
34 | LV_5613-2_0_4_load_72 | 45 | 0.0026884 | 0.00067378 | 0 | 0 |  | 1 | TRUE | wye
35 | LV_5613-2_0_4_load_73 | 46 | 0.0021388 | 0.00053603 | 0 | 0 |  | 1 | TRUE | wye
36 | LV_5613-2_0_4_load_75 | 47 | 0.0032537 | 0.00081546 | 0 | 0 |  | 1 | TRUE | wye
37 | LV_5613-2_0_4_load_77 | 48 | 0.0020109 | 0.00050399 | 0 | 0 |  | 1 | TRUE | wye
38 | LV_5613-2_0_4_load_78 | 49 | 0.0059166 | 0.0014829 | 0 | 0 |  | 1 | TRUE | wye
39 | LV_5613-2_0_4_load_79 | 50 | 0.0041869 | 0.0010493 | 0 | 0 |  | 1 | TRUE | wye
40 | LV_5613-2_0_4_load_81 | 52 | 0.014583 | 0.0036547 | 0 | 0 |  | 1 | TRUE | wye
41 | LV_5613-2_0_4_load_87 | 53 | 0.0017619 | 0.00044156 | 0 | 0 |  | 1 | TRUE | wye
42 | LV_5613-2_0_4_load_84 | 54 | 0.0064748 | 0.0016227 | 0 | 0 |  | 1 | TRUE | wye
43 | LV_5613-2_0_4_load_89 | 56 | 0.0030992 | 0.00077672 | 0 | 0 |  | 1 | TRUE | wye
44 | LV_5613-2_0_4_load_93 | 57 | 0.0048001 | 0.001203 | 0 | 0 |  | 1 | TRUE | wye
45 | LV_5613-2_0_4_load_94 | 58 | 0.0026006 | 0.00065178 | 0 | 0 |  | 1 | TRUE | wye
46 | LV_5613-2_0_4_load_95 | 59 | 0.011833 | 0.0029657 | 0 | 0 |  | 1 | TRUE | wye
47 | LV_5613-2_0_4_load_96 | 60 | 0.0046889 | 0.0011751 | 0 | 0 |  | 1 | TRUE | wye

## ext_grid
| name | bus | vm_pu | va_degree | slack_weight | in_service
0 |  | 44 | 1 | 0 | 1 | TRUE

## line
| name | std_type | from_bus | to_bus | length_km | r_ohm_per_km | x_ohm_per_km | c_nf_per_km | g_us_per_km | max_i_ka | df | parallel | type | in_service
0 | LV_5613-2_0_4_line_0 |  | 0 | 1 | 0.12882 | 0.125 | 0.08 | 261 | 0 | 0.364 | 1 | 1 | cs | TRUE
1 | LV_5613-2_0_4_line_1 |  | 1 | 2 | 0.1655 | 0.125 | 0.08 | 261 | 0 | 0.364 | 1 | 1 | cs | TRUE
2 | LV_5613-2_0_4_line_2 |  | 2 | 6 | 0.092179 | 0.125 | 0.08 | 261 | 0 | 0.364 | 1 | 1 | cs | TRUE
3 | LV_5613-2_0_4_line_3 |  | 3 | 4 | 0.022307 | 0.125 | 0.08 | 261 | 0 | 0.364 | 1 | 1 | cs | TRUE
4 | LV_5613-2_0_4_line_4 |  | 3 | 5 | 0.0098764 | 0.125 | 0.08 | 261 | 0 | 0.364 | 1 | 1 | cs | TRUE
5 | LV_5613-2_0_4_line_5 |  | 4 | 14 | 0.013971 | 0.125 | 0.08 | 261 | 0 | 0.364 | 1 | 1 | cs | TRUE
6 | LV_5613-2_0_4_line_6 |  | 5 | 15 | 0.0068412 | 0.125 | 0.08 | 261 | 0 | 0.364 | 1 | 1 | cs | TRUE
7 | LV_5613-2_0_4_line_7 |  | 6 | 16 | 0.004358 | 0.125 | 0.08 | 261 | 0 | 0.364 | 1 | 1 | cs | TRUE
8 | LV_5613-2_0_4_line_8 |  | 7 | 8 | 0.011062 | 0.125 | 0.08 | 261 | 0 | 0.364 | 1 | 1 | cs | TRUE
9 | LV_5613-2_0_4_line_9 |  | 8 | 9 | 0.035453 | 0.125 | 0.08 | 261 | 0 | 0.364 | 1 | 1 | cs | TRUE
10 | LV_5613-2_0_4_line_10 |  | 8 | 19 | 0.022305 | 0.125 | 0.08 | 261 | 0 | 0.364 | 1 | 1 | cs | TRUE
11 | LV_5613-2_0_4_line_11 |  | 8 | 47 | 0.015294 | 0.125 | 0.08 | 261 | 0 | 0.364 | 1 | 1 | cs | TRUE
12 | LV_5613-2_0_4_line_12 |  | 9 | 10 | 0.0090724 | 0.125 | 0.08 | 261 | 0 | 0.364 | 1 | 1 | cs | TRUE
13 | LV_5613-2_0_4_line_13 |  | 10 | 11 | 0.015258 | 0.125 | 0.08 | 261 | 0 | 0.364 | 1 | 1 | cs | TRUE
14 | LV_5613-2_0_4_line_14 |  | 12 | 13 | 0.0089234 | 0.125 | 0.08 | 261 | 0 | 0.364 | 1 | 1 | cs | TRUE
15 | LV_5613-2_0_4_line_15 |  | 13 | 28 | 0.013856 | 0.125 | 0.08 | 261 | 0 | 0.364 | 1 | 1 | cs | TRUE
16 | LV_5613-2_0_4_line_16 |  | 14 | 56 | 0.0010907 | 0.125 | 0.08 | 261 | 0 | 0.364 | 1 | 1 | cs | TRUE
17 | LV_5613-2_0_4_line_17 |  | 15 | 45 | 0.0033657 | 0.125 | 0.08 | 261 | 0 | 0.364 | 1 | 1 | cs | TRUE
18 | LV_5613-2_0_4_line_18 |  | 16 | 43 | 0.010109 | 0.125 | 0.08 | 261 | 0 | 0.364 | 1 | 1 | cs | TRUE
19 | LV_5613-2_0_4_line_19 |  | 17 | 18 | 0.011856 | 0.125 | 0.08 | 261 | 0 | 0.364 | 1 | 1 | cs | TRUE
20 | LV_5613-2_0_4_line_20 |  | 18 | 33 | 0.0054686 | 0.125 | 0.08 | 261 | 0 | 0.364 | 1 | 1 | cs | TRUE
21 | LV_5613-2_0_4_line_21 |  | 20 | 21 | 0.0082309 | 0.125 | 0.08 | 261 | 0 | 0.364 | 1 | 1 | cs | TRUE
22 | LV_5613-2_0_4_line_22 |  | 21 | 60 | 0.0012367 | 0.125 | 0.08 | 261 | 0 | 0.364 | 1 | 1 | cs | TRUE
23 | LV_5613-2_0_4_line_23 |  | 22 | 23 | 0.0010488 | 0.125 | 0.08 | 261 | 0 | 0.364 | 1 | 1 | cs | TRUE
24 | LV_5613-2_0_4_line_24 |  | 22 | 24 | 0.014627 | 0.125 | 0.08 | 261 | 0 | 0.364 | 1 | 1 | cs | TRUE
25 | LV_5613-2_0_4_line_25 |  | 23 | 25 | 0.0054005 | 0.125 | 0.08 | 261 | 0 | 0.364 | 1 | 1 | cs | TRUE
26 | LV_5613-2_0_4_line_26 |  | 25 | 26 | 0.012752 | 0.125 | 0.08 | 261 | 0 | 0.364 | 1 | 1 | cs | TRUE
27 | LV_5613-2_0_4_line_27 |  | 25 | 27 | 0.0072991 | 0.125 | 0.08 | 261 | 0 | 0.364 | 1 | 1 | cs | TRUE
28 | LV_5613-2_0_4_line_28 |  | 26 | 30 | 0.011237 | 0.125 | 0.08 | 261 | 0 | 0.364 | 1 | 1 | cs | TRUE
29 | LV_5613-2_0_4_line_29 |  | 27 | 31 | 0.0082341 | 0.125 | 0.08 | 261 | 0 | 0.364 | 1 | 1 | cs | TRUE
30 | LV_5613-2_0_4_line_30 |  | 28 | 29 | 0.019302 | 0.125 | 0.08 | 261 | 0 | 0.364 | 1 | 1 | cs | TRUE
31 | LV_5613-2_0_4_line_31 |  | 29 | 32 | 0.00086898 | 0.125 | 0.08 | 261 | 0 | 0.364 | 1 | 1 | cs | TRUE
32 | LV_5613-2_0_4_line_32 |  | 30 | 38 | 0.0046704 | 0.125 | 0.08 | 261 | 0 | 0.364 | 1 | 1 | cs | TRUE
33 | LV_5613-2_0_4_line_33 |  | 31 | 33 | 0.0091863 | 0.125 | 0.08 | 261 | 0 | 0.364 | 1 | 1 | cs | TRUE
34 | LV_5613-2_0_4_line_34 |  | 32 | 34 | 0.012027 | 0.125 | 0.08 | 261 | 0 | 0.364 | 1 | 1 | cs | TRUE
35 | LV_5613-2_0_4_line_35 |  | 34 | 35 | 0.0094908 | 0.125 | 0.08 | 261 | 0 | 0.364 | 1 | 2 | cs | TRUE
36 | LV_5613-2_0_4_line_36 |  | 34 | 36 | 0.014727 | 0.125 | 0.08 | 261 | 0 | 0.364 | 1 | 1 | cs | TRUE
37 | LV_5613-2_0_4_line_37 |  | 35 | 37 | 0.0034392 | 0.125 | 0.08 | 261 | 0 | 0.364 | 1 | 3 | cs | TRUE
38 | LV_5613-2_0_4_line_38 |  | 36 | 38 | 0.0074856 | 0.125 | 0.08 | 261 | 0 | 0.364 | 1 | 1 | cs | TRUE
39 | LV_5613-2_0_4_line_39 |  | 37 | 39 | 0.010907 | 0.125 | 0.08 | 261 | 0 | 0.364 | 1 | 3 | cs | TRUE
40 | LV_5613-2_0_4_line_40 |  | 39 | 54 | 0.016655 | 0.125 | 0.08 | 261 | 0 | 0.364 | 1 | 3 | cs | TRUE
41 | LV_5613-2_0_4_line_41 |  | 40 | 41 | 0.014055 | 0.125 | 0.08 | 261 | 0 | 0.364 | 1 | 1 | cs | TRUE
42 | LV_5613-2_0_4_line_42 |  | 40 | 42 | 0.0061339 | 0.125 | 0.08 | 261 | 0 | 0.364 | 1 | 1 | cs | TRUE
43 | LV_5613-2_0_4_line_43 |  | 41 | 43 | 0.001299 | 0.125 | 0.08 | 261 | 0 | 0.364 | 1 | 1 | cs | TRUE
44 | LV_5613-2_0_4_line_44 |  | 42 | 44 | 0.0054798 | 0.125 | 0.08 | 261 | 0 | 0.364 | 1 | 1 | cs | TRUE
45 | LV_5613-2_0_4_line_45 |  | 44 | 55 | 0.017537 | 0.125 | 0.08 | 261 | 0 | 0.364 | 1 | 3 | cs | TRUE
46 | LV_5613-2_0_4_line_46 |  | 45 | 46 | 0.011574 | 0.125 | 0.08 | 261 | 0 | 0.364 | 1 | 1 | cs | TRUE
47 | LV_5613-2_0_4_line_47 |  | 46 | 47 | 0.0097709 | 0.125 | 0.08 | 261 | 0 | 0.364 | 1 | 1 | cs | TRUE
48 | LV_5613-2_0_4_line_48 |  | 48 | 49 | 0.00040383 | 0.125 | 0.08 | 261 | 0 | 0.364 | 1 | 3 | cs | TRUE
49 | LV_5613-2_0_4_line_49 |  | 48 | 50 | 0.0077348 | 0.125 | 0.08 | 261 | 0 | 0.364 | 1 | 3 | cs | TRUE
50 | LV_5613-2_0_4_line_50 |  | 49 | 51 | 0.0084278 | 0.125 | 0.08 | 261 | 0 | 0.364 | 1 | 3 | cs | TRUE
51 | LV_5613-2_0_4_line_51 |  | 50 | 52 | 0.0090863 | 0.125 | 0.08 | 261 | 0 | 0.364 | 1 | 3 | cs | TRUE
52 | LV_5613-2_0_4_line_52 |  | 51 | 53 | 0.0095738 | 0.125 | 0.08 | 261 | 0 | 0.364 | 1 | 1 | cs | TRUE
53 | LV_5613-2_0_4_line_53 |  | 51 | 54 | 0.0054795 | 0.125 | 0.08 | 261 | 0 | 0.364 | 1 | 3 | cs | TRUE
54 | LV_5613-2_0_4_line_54 |  | 52 | 55 | 0.0067572 | 0.125 | 0.08 | 261 | 0 | 0.364 | 1 | 3 | cs | TRUE
55 | LV_5613-2_0_4_line_55 |  | 53 | 56 | 0.0080827 | 0.125 | 0.08 | 261 | 0 | 0.364 | 1 | 1 | cs | TRUE
56 | LV_5613-2_0_4_line_56 |  | 55 | 57 | 0.0052499 | 0.125 | 0.08 | 261 | 0 | 0.364 | 1 | 1 | cs | TRUE
57 | LV_5613-2_0_4_line_57 |  | 57 | 58 | 0.00094058 | 0.125 | 0.08 | 261 | 0 | 0.364 | 1 | 1 | cs | TRUE
58 | LV_5613-2_0_4_line_58 |  | 58 | 59 | 0.0023968 | 0.125 | 0.08 | 261 | 0 | 0.364 | 1 | 1 | cs | TRUE
59 | LV_5613-2_0_4_line_59 |  | 59 | 60 | 0.0084906 | 0.125 | 0.08 | 261 | 0 | 0.364 | 1 | 1 | cs | TRUE

## trafo
| name | std_type | hv_bus | lv_bus | sn_mva | vn_hv_kv | vn_lv_kv | vk_percent | vkr_percent | pfe_kw | i0_percent | shift_degree | tap_side | tap_neutral | tap_min | tap_max | tap_step_percent | tap_step_degree | tap_pos | tap_phase_shifter | parallel | df | in_service
0 | LV_5613-2_0_4_trafo_90 | 0.63 MVA 20/0.4 kV | 61 | 44 | 0.63 | 20 | 0.4 | 6 | 1.206 | 1.65 | 0.2619 | 150 | hv | 0 | -2 | 2 | 2.5 | 0 | 0 | FALSE | 1 | 1 | TRUE

## line_geodata
| x0 | y0 | x1 | y1 | x2 | y2 | x3 | y3 | x4 | y4 | x5 | y5 | x6 | y6 | x7 | y7 | x8 | y8 | x9 | y9 | x10 | y10 | x11 | y11 | x12 | y12 | x13 | y13 | x14 | y14
0 | 2546734.6795 | 1149069.1182 | 2546743.766 | 1149047.8153 | 2546749.07 | 1149038.9637 | 2546758.0881 | 1149024.6652 | 2546764.8057 | 1149012.4327 | 2546786.725 | 1148972.2953 | 2546788.0267 | 1148964.0906 | 2546790.5716 | 1148957.5313 | 2546788.7849 | 1148954.6271
1 | 2546734.6795 | 1149069.1182 | 2546757.6835 | 1149063.934 | 2546763.8396 | 1149062.0007 | 2546768.7393 | 1149061.2569 | 2546783.7427 | 1149059.5455 | 2546788.7358 | 1149058.9343 | 2546792.8367 | 1149058.1531 | 2546798.943 | 1149056.665 | 2546804.4453 | 1149054.593 | 2546809.918 | 1149051.7876 | 2546815.3317 | 1149048.3824 | 2546819.4425 | 1149045.2444 | 2546824.1494 | 1149040.9227 | 2546834.4295 | 1149032.1272 | 2546876.9308 | 1148995.0432
2 | 2546876.9308 | 1148995.0432 | 2546895.5325 | 1149012.9884 | 2546915.8453 | 1149028.206 | 2546927.9513 | 1149034.8804 | 2546926.5409 | 1149037.7611 | 2546931.8155 | 1149041.2052 | 2546926.4505 | 1149051.0022 | 2546931.9562 | 1149054.3643
3 | 2546929.7205 | 1149158.7412 | 2546939.6768 | 1149151.5384 | 2546947.4248 | 1149145.1877
4 | 2546929.7205 | 1149158.7412 | 2546921.3647 | 1149164.0064
5 | 2546947.4248 | 1149145.1877 | 2546951.3856 | 1149141.9412 | 2546957.4385 | 1149135.485
6 | 2546921.3647 | 1149164.0064 | 2546919.6645 | 1149165.0777 | 2546915.2126 | 1149166.9556
7 | 2546935.6756 | 1149056.6355 | 2546931.9562 | 1149054.3643
8 | 2546876.4536 | 1149176.4986 | 2546878.5474 | 1149187.3605
9 | 2546876.4536 | 1149176.4986 | 2546869.7523 | 1149178.4143 | 2546841.9393 | 1149184.9969
10 | 2546876.4536 | 1149176.4986 | 2546879.8877 | 1149166.2962 | 2546879.2911 | 1149163.9558 | 2546870.9132 | 1149160.339
11 | 2546876.4536 | 1149176.4986 | 2546879.8131 | 1149175.2349 | 2546891.2917 | 1149172.9443
12 | 2546841.9393 | 1149184.9969 | 2546836.9297 | 1149177.6484 | 2546836.7665 | 1149177.5752
13 | 2546836.7665 | 1149177.5752 | 2546826.2918 | 1149172.8733 | 2546822.5158 | 1149172.927
14 | 2547026.1078 | 1149043.113 | 2547023.6317 | 1149051.686
15 | 2547019.7869 | 1149064.9977 | 2547023.6317 | 1149051.686
16 | 2546958.1845 | 1149134.6893 | 2546957.4385 | 1149135.485
17 | 2546912.0659 | 1149168.1373 | 2546913.2848 | 1149167.7688 | 2546915.2126 | 1149166.9556
18 | 2546935.6756 | 1149056.6355 | 2546944.3029 | 1149061.9038
19 | 2546963.5145 | 1149036.3675 | 2546967.5279 | 1149036.1097 | 2546973.5511 | 1149031.0994
20 | 2546963.5145 | 1149036.3675 | 2546961.3243 | 1149041.3783
21 | 2546939.2459 | 1149111.2318 | 2546933.9559 | 1149117.5377
22 | 2546939.2459 | 1149111.2318 | 2546940.0407 | 1149110.2843
23 | 2546983.0308 | 1149050.9114 | 2546982.2868 | 1149051.6506
24 | 2546983.0308 | 1149050.9114 | 2546987.8711 | 1149046.1023 | 2546992.5809 | 1149044.7045 | 2546995.4116 | 1149045.291
25 | 2546978.4557 | 1149055.4569 | 2546982.2868 | 1149051.6506
26 | 2546978.4557 | 1149055.4569 | 2546978.0127 | 1149060.0744 | 2546978.7431 | 1149064.5369 | 2546979.4652 | 1149068.0547
27 | 2546978.4557 | 1149055.4569 | 2546971.2337 | 1149054.3993
28 | 2546983.6482 | 1149078.2282 | 2546983.3176 | 1149074.7909 | 2546980.8665 | 1149071.1106 | 2546979.4652 | 1149068.0547
29 | 2546964.7625 | 1149049.8969 | 2546968.861 | 1149054.0519 | 2546971.2337 | 1149054.3993
30 | 2547019.7869 | 1149064.9977 | 2547018.9649 | 1149071.0415 | 2547015.3663 | 1149079.1552 | 2547012.5655 | 1149082.4532
31 | 2547012.5655 | 1149082.4532 | 2547012.003 | 1149083.1156
32 | 2546983.6482 | 1149078.2282 | 2546984.0953 | 1149082.8772
33 | 2546964.7625 | 1149049.8969 | 2546961.3243 | 1149041.3783
34 | 2547004.2182 | 1149092.2826 | 2547012.003 | 1149083.1156
35 | 2547004.2182 | 1149092.2826 | 2546998.3267 | 1149099.7235
36 | 2547004.2182 | 1149092.2826 | 2546990.8768 | 1149086.0468
37 | 2546998.3267 | 1149099.7235 | 2546996.1918 | 1149102.4198
38 | 2546990.8768 | 1149086.0468 | 2546984.0953 | 1149082.8772 | 2546984.0953 | 1149082.8772
39 | 2546989.0838 | 1149110.6897 | 2546994.787 | 1149104.1942 | 2546996.1918 | 1149102.4198
40 | 2546975.2777 | 1149119.6955 | 2546983.4391 | 1149115.5558 | 2546987.0256 | 1149113.0339 | 2546989.0838 | 1149110.6897
41 | 2546957.4068 | 1149069.9057 | 2546945.4116 | 1149062.5808
42 | 2546957.4068 | 1149069.9057 | 2546954.763 | 1149075.4406
43 | 2546944.3029 | 1149061.9038 | 2546945.4116 | 1149062.5808
44 | 2546952.4011 | 1149080.3852 | 2546954.763 | 1149075.4406
45 | 2546950.4261 | 1149096.7369 | 2546948.4577 | 1149091.1958 | 2546948.7145 | 1149088.1031 | 2546952.4011 | 1149080.3852
46 | 2546912.0659 | 1149168.1373 | 2546905.6349 | 1149170.082 | 2546900.8736 | 1149171.0321
47 | 2546900.8736 | 1149171.0321 | 2546891.2917 | 1149172.9443
48 | 2546965.6617 | 1149115.1985 | 2546965.4351 | 1149114.8643
49 | 2546965.4351 | 1149114.8643 | 2546965.1166 | 1149114.3945 | 2546961.0993 | 1149108.9826 | 2546960.8411 | 1149108.6422
50 | 2546970.391 | 1149122.1743 | 2546965.6617 | 1149115.1985
51 | 2546955.1053 | 1149101.6119 | 2546957.0286 | 1149103.6157 | 2546960.8411 | 1149108.6422
52 | 2546970.391 | 1149122.1743 | 2546965.5981 | 1149125.4516 | 2546963.2757 | 1149128.4182
53 | 2546970.391 | 1149122.1743 | 2546975.2777 | 1149119.6955
54 | 2546950.4261 | 1149096.7369 | 2546955.1053 | 1149101.6119
55 | 2546958.1845 | 1149134.6893 | 2546959.2887 | 1149133.5115 | 2546963.2757 | 1149128.4182
56 | 2546950.4261 | 1149096.7369 | 2546948.7787 | 1149098.8526 | 2546947.2675 | 1149100.9295
57 | 2546947.2675 | 1149100.9295 | 2546946.7142 | 1149101.6901
58 | 2546945.304 | 1149103.6282 | 2546946.7142 | 1149101.6901
59 | 2546945.304 | 1149103.6282 | 2546943.2105 | 1149106.5057 | 2546940.0407 | 1149110.2843

## bus_geodata
| x | y | coords
0 | 2546788.7849 | 1148954.6271
1 | 2546734.6795 | 1149069.1182
2 | 2546876.9308 | 1148995.0432
3 | 2546929.7205 | 1149158.7412
4 | 2546947.4248 | 1149145.1877
5 | 2546921.3647 | 1149164.0064
6 | 2546931.9562 | 1149054.3643
7 | 2546878.5474 | 1149187.3605
8 | 2546876.4536 | 1149176.4986
9 | 2546841.9393 | 1149184.9969
10 | 2546836.7666 | 1149177.5752
11 | 2546822.5158 | 1149172.927
12 | 2547026.1078 | 1149043.113
13 | 2547023.6317 | 1149051.686
14 | 2546957.4385 | 1149135.485
15 | 2546915.2126 | 1149166.9556
16 | 2546935.6756 | 1149056.6355
17 | 2546973.5511 | 1149031.0994
18 | 2546963.5145 | 1149036.3675
19 | 2546870.9132 | 1149160.339
20 | 2546933.9559 | 1149117.5376
21 | 2546939.2459 | 1149111.2318
22 | 2546983.0308 | 1149050.9114
23 | 2546982.2868 | 1149051.6506
24 | 2546995.4116 | 1149045.291
25 | 2546978.4557 | 1149055.4569
26 | 2546979.4652 | 1149068.0547
27 | 2546971.2337 | 1149054.3993
28 | 2547019.7869 | 1149064.9977
29 | 2547012.5655 | 1149082.4532
30 | 2546983.6482 | 1149078.2282
31 | 2546964.7625 | 1149049.8969
32 | 2547012.003 | 1149083.1156
33 | 2546961.3243 | 1149041.3783
34 | 2547004.2182 | 1149092.2826
35 | 2546998.3267 | 1149099.7235
36 | 2546990.8768 | 1149086.0468
37 | 2546996.1918 | 1149102.4198
38 | 2546984.0953 | 1149082.8772
39 | 2546989.0838 | 1149110.6897
40 | 2546957.4068 | 1149069.9057
41 | 2546945.4116 | 1149062.5808
42 | 2546954.763 | 1149075.4406
43 | 2546944.3029 | 1149061.9038
44 | 2546952.4011 | 1149080.3852
45 | 2546912.0659 | 1149168.1373
46 | 2546900.8736 | 1149171.0321
47 | 2546891.2917 | 1149172.9443
48 | 2546965.4351 | 1149114.8643
49 | 2546965.6617 | 1149115.1985
50 | 2546960.8411 | 1149108.6422
51 | 2546970.391 | 1149122.1743
52 | 2546955.1053 | 1149101.6119
53 | 2546963.2757 | 1149128.4182
54 | 2546975.2777 | 1149119.6955
55 | 2546950.4261 | 1149096.7369
56 | 2546958.1845 | 1149134.6893
57 | 2546947.2675 | 1149100.9295
58 | 2546946.7142 | 1149101.6901
59 | 2546945.304 | 1149103.6282
60 | 2546940.0407 | 1149110.2843
61 | 2546957.4068 | 1149069.9057

## line_std_types
| c_nf_per_km | r_ohm_per_km | x_ohm_per_km | max_i_ka | type | q_mm2 | alpha | voltage_rating
NAYY 4x50 SE | 210 | 0.642 | 0.083 | 0.142 | cs | 50 | 0.00403 | LV
NAYY 4x120 SE | 264 | 0.225 | 0.08 | 0.242 | cs | 120 | 0.00403 | LV
NAYY 4x150 SE | 261 | 0.208 | 0.08 | 0.27 | cs | 150 | 0.00403 | LV
NA2XS2Y 1x95 RM/25 12/20 kV | 216 | 0.313 | 0.132 | 0.252 | cs | 95 | 0.00403 | MV
NA2XS2Y 1x185 RM/25 12/20 kV | 273 | 0.161 | 0.117 | 0.362 | cs | 185 | 0.00403 | MV
NA2XS2Y 1x240 RM/25 12/20 kV | 304 | 0.122 | 0.112 | 0.421 | cs | 240 | 0.00403 | MV
NA2XS2Y 1x95 RM/25 6/10 kV | 315 | 0.313 | 0.123 | 0.249 | cs | 95 | 0.00403 | MV
NA2XS2Y 1x185 RM/25 6/10 kV | 406 | 0.161 | 0.11 | 0.358 | cs | 185 | 0.00403 | MV
NA2XS2Y 1x240 RM/25 6/10 kV | 456 | 0.122 | 0.105 | 0.416 | cs | 240 | 0.00403 | MV
NA2XS2Y 1x150 RM/25 12/20 kV | 250 | 0.206 | 0.116 | 0.319 | cs | 150 | 0.00403 | MV
NA2XS2Y 1x120 RM/25 12/20 kV | 230 | 0.253 | 0.119 | 0.283 | cs | 120 | 0.00403 | MV
NA2XS2Y 1x70 RM/25 12/20 kV | 190 | 0.443 | 0.132 | 0.22 | cs | 70 | 0.00403 | MV
NA2XS2Y 1x150 RM/25 6/10 kV | 360 | 0.206 | 0.11 | 0.315 | cs | 150 | 0.00403 | MV
NA2XS2Y 1x120 RM/25 6/10 kV | 340 | 0.253 | 0.113 | 0.28 | cs | 120 | 0.00403 | MV
NA2XS2Y 1x70 RM/25 6/10 kV | 280 | 0.443 | 0.123 | 0.217 | cs | 70 | 0.00403 | MV
N2XS(FL)2Y 1x120 RM/35 64/110 kV | 112 | 0.153 | 0.166 | 0.366 | cs | 120 | 0.00393 | HV
N2XS(FL)2Y 1x185 RM/35 64/110 kV | 125 | 0.099 | 0.156 | 0.457 | cs | 185 | 0.00393 | HV
N2XS(FL)2Y 1x240 RM/35 64/110 kV | 135 | 0.075 | 0.149 | 0.526 | cs | 240 | 0.00393 | HV
N2XS(FL)2Y 1x300 RM/35 64/110 kV | 144 | 0.06 | 0.144 | 0.588 | cs | 300 | 0.00393 | HV
15-AL1/3-ST1A 0.4 | 11 | 1.8769 | 0.35 | 0.105 | ol | 16 | 0.00403 | LV
24-AL1/4-ST1A 0.4 | 11.25 | 1.2012 | 0.335 | 0.14 | ol | 24 | 0.00403 | LV
48-AL1/8-ST1A 0.4 | 12.2 | 0.5939 | 0.3 | 0.21 | ol | 48 | 0.00403 | LV
94-AL1/15-ST1A 0.4 | 13.2 | 0.306 | 0.29 | 0.35 | ol | 94 | 0.00403 | LV
34-AL1/6-ST1A 10.0 | 9.7 | 0.8342 | 0.36 | 0.17 | ol | 34 | 0.00403 | MV
48-AL1/8-ST1A 10.0 | 10.1 | 0.5939 | 0.35 | 0.21 | ol | 48 | 0.00403 | MV
70-AL1/11-ST1A 10.0 | 10.4 | 0.4132 | 0.339 | 0.29 | ol | 70 | 0.00403 | MV
94-AL1/15-ST1A 10.0 | 10.75 | 0.306 | 0.33 | 0.35 | ol | 94 | 0.00403 | MV
122-AL1/20-ST1A 10.0 | 11.1 | 0.2376 | 0.323 | 0.41 | ol | 122 | 0.00403 | MV
149-AL1/24-ST1A 10.0 | 11.25 | 0.194 | 0.315 | 0.47 | ol | 149 | 0.00403 | MV
34-AL1/6-ST1A 20.0 | 9.15 | 0.8342 | 0.382 | 0.17 | ol | 34 | 0.00403 | MV
48-AL1/8-ST1A 20.0 | 9.5 | 0.5939 | 0.372 | 0.21 | ol | 48 | 0.00403 | MV
70-AL1/11-ST1A 20.0 | 9.7 | 0.4132 | 0.36 | 0.29 | ol | 70 | 0.00403 | MV
94-AL1/15-ST1A 20.0 | 10 | 0.306 | 0.35 | 0.35 | ol | 94 | 0.00403 | MV
122-AL1/20-ST1A 20.0 | 10.3 | 0.2376 | 0.344 | 0.41 | ol | 122 | 0.00403 | MV
149-AL1/24-ST1A 20.0 | 10.5 | 0.194 | 0.337 | 0.47 | ol | 149 | 0.00403 | MV
184-AL1/30-ST1A 20.0 | 10.75 | 0.1571 | 0.33 | 0.535 | ol | 184 | 0.00403 | MV
243-AL1/39-ST1A 20.0 | 11 | 0.1188 | 0.32 | 0.645 | ol | 243 | 0.00403 | MV
48-AL1/8-ST1A 110.0 | 8 | 0.5939 | 0.46 | 0.21 | ol | 48 | 0.00403 | HV
70-AL1/11-ST1A 110.0 | 8.4 | 0.4132 | 0.45 | 0.29 | ol | 70 | 0.00403 | HV
94-AL1/15-ST1A 110.0 | 8.65 | 0.306 | 0.44 | 0.35 | ol | 94 | 0.00403 | HV
122-AL1/20-ST1A 110.0 | 8.5 | 0.2376 | 0.43 | 0.41 | ol | 122 | 0.00403 | HV
149-AL1/24-ST1A 110.0 | 8.75 | 0.194 | 0.41 | 0.47 | ol | 149 | 0.00403 | HV
184-AL1/30-ST1A 110.0 | 8.8 | 0.1571 | 0.4 | 0.535 | ol | 184 | 0.00403 | HV
243-AL1/39-ST1A 110.0 | 9 | 0.1188 | 0.39 | 0.645 | ol | 243 | 0.00403 | HV
305-AL1/39-ST1A 110.0 | 9.2 | 0.0949 | 0.38 | 0.74 | ol | 305 | 0.00403 | HV
490-AL1/64-ST1A 110.0 | 9.75 | 0.059 | 0.37 | 0.96 | ol | 490 | 0.00403 | HV
679-AL1/86-ST1A 110.0 | 9.95 | 0.042 | 0.36 | 1.15 | ol | 679 | 0.00403 | HV
490-AL1/64-ST1A 220.0 | 10 | 0.059 | 0.285 | 0.96 | ol | 490 | 0.00403 | HV
679-AL1/86-ST1A 220.0 | 11.7 | 0.042 | 0.275 | 1.15 | ol | 679 | 0.00403 | HV
490-AL1/64-ST1A 380.0 | 11 | 0.059 | 0.253 | 0.96 | ol | 490 | 0.00403 | HV
679-AL1/86-ST1A 380.0 | 14.6 | 0.042 | 0.25 | 1.15 | ol | 679 | 0.00403 | HV

## trafo_std_types
| i0_percent | pfe_kw | vkr_percent | sn_mva | vn_lv_kv | vn_hv_kv | vk_percent | shift_degree | vector_group | tap_side | tap_neutral | tap_min | tap_max | tap_step_degree | tap_step_percent | tap_phase_shifter
160 MVA 380/110 kV | 0.06 | 60 | 0.25 | 160 | 110 | 380 | 12.2 | 0 | Yy0 | hv | 0 | -9 | 9 | 0 | 1.5 | FALSE
100 MVA 220/110 kV | 0.06 | 55 | 0.26 | 100 | 110 | 220 | 12 | 0 | Yy0 | hv | 0 | -9 | 9 | 0 | 1.5 | FALSE
63 MVA 110/20 kV | 0.04 | 22 | 0.32 | 63 | 20 | 110 | 18 | 150 | YNd5 | hv | 0 | -9 | 9 | 0 | 1.5 | FALSE
40 MVA 110/20 kV | 0.05 | 18 | 0.34 | 40 | 20 | 110 | 16.2 | 150 | YNd5 | hv | 0 | -9 | 9 | 0 | 1.5 | FALSE
25 MVA 110/20 kV | 0.07 | 14 | 0.41 | 25 | 20 | 110 | 12 | 150 | YNd5 | hv | 0 | -9 | 9 | 0 | 1.5 | FALSE
63 MVA 110/10 kV | 0.04 | 22 | 0.32 | 63 | 10 | 110 | 18 | 150 | YNd5 | hv | 0 | -9 | 9 | 0 | 1.5 | FALSE
40 MVA 110/10 kV | 0.05 | 18 | 0.34 | 40 | 10 | 110 | 16.2 | 150 | YNd5 | hv | 0 | -9 | 9 | 0 | 1.5 | FALSE
25 MVA 110/10 kV | 0.07 | 14 | 0.41 | 25 | 10 | 110 | 12 | 150 | YNd5 | hv | 0 | -9 | 9 | 0 | 1.5 | FALSE
0.25 MVA 20/0.4 kV | 0.32 | 0.8 | 1.44 | 0.25 | 0.4 | 20 | 6 | 150 | Yzn5 | hv | 0 | -2 | 2 | 0 | 2.5 | FALSE
0.4 MVA 20/0.4 kV | 0.3375 | 1.35 | 1.425 | 0.4 | 0.4 | 20 | 6 | 150 | Dyn5 | hv | 0 | -2 | 2 | 0 | 2.5 | FALSE
0.63 MVA 20/0.4 kV | 0.2619 | 1.65 | 1.206 | 0.63 | 0.4 | 20 | 6 | 150 | Dyn5 | hv | 0 | -2 | 2 | 0 | 2.5 | FALSE
0.25 MVA 10/0.4 kV | 0.24 | 0.6 | 1.2 | 0.25 | 0.4 | 10 | 4 | 150 | Dyn5 | hv | 0 | -2 | 2 | 0 | 2.5 | FALSE
0.4 MVA 10/0.4 kV | 0.2375 | 0.95 | 1.325 | 0.4 | 0.4 | 10 | 4 | 150 | Dyn5 | hv | 0 | -2 | 2 | 0 | 2.5 | FALSE
0.63 MVA 10/0.4 kV | 0.1873 | 1.18 | 1.0794 | 0.63 | 0.4 | 10 | 4 | 150 | Dyn5 | hv | 0 | -2 | 2 | 0 | 2.5 | FALSE

## trafo3w_std_types
| sn_hv_mva | sn_mv_mva | sn_lv_mva | vn_hv_kv | vn_mv_kv | vn_lv_kv | vk_hv_percent | vk_mv_percent | vk_lv_percent | vkr_hv_percent | vkr_mv_percent | vkr_lv_percent | pfe_kw | i0_percent | shift_mv_degree | shift_lv_degree | vector_group | tap_side | tap_neutral | tap_min | tap_max | tap_step_percent
63/25/38 MVA 110/20/10 kV | 63 | 25 | 38 | 110 | 20 | 10 | 10.4 | 10.4 | 10.4 | 0.28 | 0.32 | 0.35 | 35 | 0.89 | 0 | 0 | YN0yn0yn0 | hv | 0 | -10 | 10 | 1.2
63/25/38 MVA 110/10/10 kV | 63 | 25 | 38 | 110 | 10 | 10 | 10.4 | 10.4 | 10.4 | 0.28 | 0.32 | 0.35 | 35 | 0.89 | 0 | 0 | YN0yn0yn0 | hv | 0 | -10 | 10 | 1.2

## fuse_std_types
| fuse_type | i_rated_a | t_avg | t_min | t_total | x_avg | x_min | x_total
HV 100A | HV 100A | 100 | 0 | [10.0, 3.64, 0.854, 0.281, 0.1, 0.0531, 0.022, 0.01] | [10.0, 4.267, 1.21, 0.403, 0.1, 0.058, 0.022, 0.01] | 0 | [300.0, 350.0, 450.0, 550.0, 700.0, 850.0, 1200.0, 1752.0] | [600.0, 700.0, 900.0, 1150.0, 1665.0, 2000.0, 3000.0, 4313.0]
HV 10A | HV 10A | 10 | 0 | [10.0, 1675.0, 0.344, 0.156, 0.1, 0.0417, 0.0171, 0.01] | [10.0, 1.3, 0.3, 0.155, 0.1, 0.0555, 0.023, 0.01] | 0 | [30.0, 32.0, 35.0, 37.0, 39.0, 50.0, 70.0, 88.0] | [60.0, 70.0, 80.0, 87.0, 94.0, 110.0, 150.0, 216.0]
HV 125A | HV 125A | 125 | 0 | [10.0, 1.82, 0.344, 0.1, 0.0467, 0.0269, 0.01] | [10.0, 2.478, 0.426, 0.1, 0.0427, 0.0211, 0.01] | 0 | [375.0, 500.0, 700.0, 925.0, 1200.0, 1500.0, 2341.0] | [750.0, 1000.0, 1500.0, 2200.0, 3000.0, 4000.0, 5765.0]
HV 160A | HV 160A | 160 | 0 | [10.0, 4.15, 1.03, 0.198, 0.1, 0.051, 0.0172, 0.01] | [10.0, 2.3, 0.734, 0.274, 0.1, 0.046, 0.0177, 0.01] | 0 | [480.0, 550.0, 700.0, 1000.0, 1260.0, 1600.0, 2500.0, 3227.0] | [960.0, 1300.0, 1700.0, 2200.0, 2996.0, 4000.0, 6000.0, 7946.0]
HV 16A | HV 16A | 16 | 0 | [10.0, 0.352, 0.164, 0.1, 0.0649, 0.0342, 0.01] | [10.0, 2.34, 0.722, 0.181, 0.1, 0.055, 0.0296, 0.01] | 0 | [48.0, 60.0, 65.0, 71.0, 80.0, 100.0, 162.0] | [96.0, 110.0, 125.0, 150.0, 168.0, 200.0, 250.0, 398.0]
HV 200A | HV 200A | 200 | 0 | [10.0, 4.267, 1.21, 0.403, 0.1, 0.058, 0.022, 0.01] | [10.0, 3.73, 1.654, 0.328, 0.1, 0.0531, 0.019, 0.01] | 0 | [600.0, 700.0, 900.0, 1150.0, 1665.0, 2000.0, 3000.0, 4313.0] | [1200.0, 1500.0, 1800.0, 2700.0, 3960.0, 5000.0, 7500.0, 10620.0]
HV 20A | HV 20A | 20 | 0 | [10.0, 1.3, 0.3, 0.155, 0.1, 0.0555, 0.023, 0.01] | [10.0, 1.3, 0.161, 0.1, 0.0611, 0.0399, 0.0141, 0.01] | 0 | [60.0, 70.0, 80.0, 87.0, 94.0, 110.0, 150.0, 216.0] | [120.0, 150.0, 200.0, 223.0, 260.0, 300.0, 450.0, 532.0]
HV 25A | HV 25A | 25 | 0 | [10.0, 2.512, 0.833, 0.299, 0.1, 0.0372, 0.0223, 0.01] | [10.0, 3.125, 0.597, 0.198, 0.1, 0.0378, 0.022, 0.01] | 0 | [75.0, 82.0, 90.0, 100.0, 124.0, 170.0, 200.0, 289.0] | [150.0, 170.0, 210.0, 250.0, 294.0, 400.0, 500.0, 711.0]
HV 31.5A | HV 31.5A | 31.5 | 0 | [10.0, 2.34, 0.722, 0.181, 0.1, 0.055, 0.0296, 0.01] | [10.0, 2.84, 0.368, 0.164, 0.1, 0.0621, 0.0378, 0.0195, 0.01] | 0 | [95.0, 110.0, 125.0, 150.0, 165.0, 200.0, 250.0, 390.0] | [189.0, 220.0, 300.0, 350.0, 393.0, 450.0, 530.0, 700.0, 960.0]
HV 40A | HV 40A | 40 | 0 | [10.0, 1.3, 0.161, 0.1, 0.0611, 0.0399, 0.0141, 0.01] | [10.0, 2.05, 0.369, 0.198, 0.1, 0.051, 0.0298, 0.01] | 0 | [120.0, 150.0, 200.0, 223.0, 260.0, 300.0, 450.0, 532.0] | [240.0, 300.0, 400.0, 450.0, 530.0, 650.0, 800.0, 1311.0]
HV 50A | HV 50A | 50 | 0 | [10.0, 3.215, 0.597, 0.198, 0.1, 0.0378, 0.022, 0.01] | [10.0, 3.64, 0.854, 0.281, 0.1, 0.0531, 0.022, 0.01] | 0 | [150.0, 170.0, 210.0, 250.0, 294.0, 400.0, 500.0, 711.0] | [300.0, 350.0, 450.0, 550.0, 700.0, 850.0, 1200.0, 1752.0]
HV 6.3A | HV 6.3A | 6.3 | 0 | [10.0, 1.39, 0.344, 0.168, 0.1, 0.056, 0.0263, 0.01] | [10.0, 1.711, 0.516, 0.198, 0.1, 0.0634, 0.0303, 0.01] | 0 | [19.0, 19.5, 20.4, 20.8, 22.0, 25.0, 32.0, 48.0] | [38.0, 40.0, 43.0, 48.0, 53.0, 60.0, 75.0, 118.0]
HV 63A | HV 63A | 63 | 0 | [10.0, 2.84, 0.368, 0.164, 0.1, 0.0621, 0.0378, 0.0195, 0.01] | [10.0, 1.82, 0.344, 0.1, 0.0467, 0.0269, 0.01] | 0 | [189.0, 220.0, 300.0, 350.0, 393.0, 450.0, 530.0, 700.0, 961.0] | [378.0, 500.0, 700.0, 934.0, 1200.0, 1500.0, 2366.0]
HV 80A | HV 80A | 80 | 0 | [10.0, 2.05, 0.369, 0.198, 0.1, 0.051, 0.0298, 0.01] | [10.0, 4.15, 1.03, 0.198, 0.1, 0.051, 0.0172, 0.01] | 0 | [240.0, 300.0, 400.0, 450.0, 530.0, 650.0, 800.0, 1311.0] | [480.0, 550.0, 700.0, 1000.0, 1260.0, 1600.0, 2500.0, 3227.0]
Siemens NH-1-100 | Siemens NH-1-100 | 100 | [5400.0, 2000.0, 400.0, 20.0, 1.0, 0.2, 0.012, 0.004] | 0 | 0 | [150.0, 190.0, 250.0, 430.0, 900.0, 1250.0, 2700.0, 3600.0] | 0 | 0
Siemens NH-1-125 | Siemens NH-1-125 | 125 | [4800.0, 120.0, 7.0, 0.1, 0.004] | 0 | 0 | [180.0, 400.0, 740.0, 2000.0, 4250.0] | 0 | 0
Siemens NH-1-16 | Siemens NH-1-16 | 16 | [4000.0, 400.0, 2.0, 0.1, 0.04, 0.01] | 0 | 0 | [26.0, 35.0, 75.0, 150.0, 200.0, 300.0] | 0 | 0
Siemens NH-1-160 | Siemens NH-1-160 | 160 | [4800.0, 120.0, 7.0, 0.1, 0.004] | 0 | 0 | [210.0, 500.0, 900.0, 2300.0, 5000.0] | 0 | 0
Siemens NH-1-25 | Siemens NH-1-25 | 25 | [4000.0, 1000.0, 10.0, 0.2, 0.02, 0.01] | 0 | 0 | [40.0, 50.0, 100.0, 210.0, 400.0, 500.0] | 0 | 0
Siemens NH-1-50 | Siemens NH-1-50 | 50 | [4000.0, 40.0, 4.0, 1.0, 0.02, 0.01] | 0 | 0 | [86.0, 200.0, 300.0, 400.0, 1000.0, 1280.0] | 0 | 0
Siemens NH-1-63 | Siemens NH-1-63 | 63 | [4000.0, 100.0, 10.0, 2.0, 0.04, 0.01] | 0 | 0 | [100.0, 200.0, 300.0, 400.0, 1000.0, 1500.0] | 0 | 0
Siemens NH-1-80 | Siemens NH-1-80 | 80 | [4800.0, 120.0, 7.0, 0.1, 0.01] | 0 | 0 | [150.58, 250.0, 450.0, 1150.0, 2470.0] | 0 | 0
Siemens NH-2-1000 | Siemens NH-2-1000 | 1000 | [4800.0, 120.0, 7.0, 0.1, 0.004] | 0 | 0 | [1900.0, 3500.0, 8400.0, 24000.0, 52000.0] | 0 | 0
Siemens NH-2-200 | Siemens NH-2-200 | 200 | [4800.0, 120.0, 7.0, 0.1, 0.004] | 0 | 0 | [280.0, 650.0, 1200.0, 3000.0, 7000.0] | 0 | 0
Siemens NH-2-224 | Siemens NH-2-224 | 224 | [4800.0, 120.0, 7.0, 0.2, 0.04, 0.004] | 0 | 0 | [400.0, 750.0, 1453.0, 3025.0, 4315.0, 7600.0] | 0 | 0
Siemens NH-2-250 | Siemens NH-2-250 | 250 | [4800.0, 120.0, 7.0, 0.1, 0.004] | 0 | 0 | [450.0, 800.0, 1650.0, 4000.0, 8500.0] | 0 | 0
Siemens NH-2-315 | Siemens NH-2-315 | 315 | [4800.0, 120.0, 7.0, 0.1, 0.004] | 0 | 0 | [550.0, 920.0, 1900.0, 5000.0, 11000.0] | 0 | 0
Siemens NH-2-355 | Siemens NH-2-355 | 355 | [4800.0, 120.0, 6.0, 0.1, 0.004] | 0 | 0 | [650.0, 1116.27, 2350.0, 5840.0, 12790.0] | 0 | 0
Siemens NH-2-400 | Siemens NH-2-400 | 400 | [4800.0, 120.0, 7.0, 0.1, 0.004] | 0 | 0 | [720.0, 1350.0, 2800.0, 6500.0, 15000.0] | 0 | 0
Siemens NH-2-425 | Siemens NH-2-425 | 425 | [4800.0, 120.0, 7.0, 0.1, 0.004] | 0 | 0 | [850.0, 1500.0, 3050.0, 7500.0, 16500.0] | 0 | 0
Siemens NH-2-630 | Siemens NH-2-630 | 630 | [4800.0, 120.0, 7.0, 0.1, 0.004] | 0 | 0 | [1200.0, 2000.0, 4800.0, 12000.0, 26000.0] | 0 | 0

## dtypes
| element | column | dtype
0 | bus | name | object
1 | bus | vn_kv | float64
2 | bus | type | object
3 | bus | zone | object
4 | bus | in_service | bool
5 | load | name | object
6 | load | bus | uint32
7 | load | p_mw | float64
8 | load | q_mvar | float64
9 | load | const_z_percent | float64
10 | load | const_i_percent | float64
11 | load | sn_mva | float64
12 | load | scaling | float64
13 | load | in_service | bool
14 | load | type | object
15 | ext_grid | name | object
16 | ext_grid | bus | uint32
17 | ext_grid | vm_pu | float64
18 | ext_grid | va_degree | float64
19 | ext_grid | slack_weight | float64
20 | ext_grid | in_service | bool
21 | line | name | object
22 | line | std_type | object
23 | line | from_bus | uint32
24 | line | to_bus | uint32
25 | line | length_km | float64
26 | line | r_ohm_per_km | float64
27 | line | x_ohm_per_km | float64
28 | line | c_nf_per_km | float64
29 | line | g_us_per_km | float64
30 | line | max_i_ka | float64
31 | line | df | float64
32 | line | parallel | uint32
33 | line | type | object
34 | line | in_service | bool
35 | trafo | name | object
36 | trafo | std_type | object
37 | trafo | hv_bus | uint32
38 | trafo | lv_bus | uint32
39 | trafo | sn_mva | float64
40 | trafo | vn_hv_kv | float64
41 | trafo | vn_lv_kv | float64
42 | trafo | vk_percent | float64
43 | trafo | vkr_percent | float64
44 | trafo | pfe_kw | float64
45 | trafo | i0_percent | float64
46 | trafo | shift_degree | float64
47 | trafo | tap_side | object
48 | trafo | tap_neutral | int32
49 | trafo | tap_min | int32
50 | trafo | tap_max | int32
51 | trafo | tap_step_percent | float64
52 | trafo | tap_step_degree | float64
53 | trafo | tap_pos | int32
54 | trafo | tap_phase_shifter | bool
55 | trafo | parallel | uint32
56 | trafo | df | float64
57 | trafo | in_service | bool
58 | line_geodata | coords | object
59 | bus_geodata | x | float64
60 | bus_geodata | y | float64
61 | bus_geodata | coords | object

## parameters
| version | format_version | converged | OPF_converged | name | f_hz | sn_mva
0 | 2.14.6 | 2.14.0 | FALSE | FALSE |  | 50 | 1