## bus
| name | vn_kv | type | zone | in_service
0 | bus_LV_5613-3_0_4_node_0 | 0.4 | n |  | TRUE
1 | bus_LV_5613-3_0_4_node_1 | 0.4 | n |  | TRUE
2 | bus_LV_5613-3_0_4_node_2 | 0.4 | n |  | TRUE
3 | bus_LV_5613-3_0_4_node_3 | 0.4 | n |  | TRUE
4 | bus_LV_5613-3_0_4_node_4 | 0.4 | n |  | TRUE
5 | bus_LV_5613-3_0_4_node_19 | 0.4 | n |  | TRUE
6 | bus_LV_5613-3_0_4_node_24 | 0.4 | n |  | TRUE
7 | bus_LV_5613-3_0_4_node_5 | 0.4 | n |  | TRUE
8 | bus_LV_5613-3_0_4_node_6 | 0.4 | n |  | TRUE
9 | bus_LV_5613-3_0_4_node_7 | 0.4 | n |  | TRUE
10 | bus_LV_5613-3_0_4_node_8 | 0.4 | n |  | TRUE
11 | bus_LV_5613-3_0_4_node_9 | 0.4 | n |  | TRUE
12 | bus_LV_5613-3_0_4_node_14 | 0.4 | n |  | TRUE
13 | bus_LV_5613-3_0_4_node_13 | 0.4 | n |  | TRUE
14 | bus_LV_5613-3_0_4_node_22 | 0.4 | n |  | TRUE
15 | bus_LV_5613-3_0_4_node_10 | 0.4 | n |  | TRUE
16 | bus_LV_5613-3_0_4_node_12 | 0.4 | n |  | TRUE
17 | bus_LV_5613-3_0_4_node_29 | 0.4 | n |  | TRUE
18 | bus_LV_5613-3_0_4_node_16 | 0.4 | n |  | TRUE
19 | bus_LV_5613-3_0_4_node_27 | 0.4 | n |  | TRUE
20 | bus_LV_5613-3_0_4_node_35 | 0.4 | n |  | TRUE
21 | bus_LV_5613-3_0_4_node_15 | 0.4 | n |  | TRUE
22 | bus_LV_5613-3_0_4_node_17 | 0.4 | n |  | TRUE
23 | bus_LV_5613-3_0_4_node_18 | 0.4 | n |  | TRUE
24 | bus_LV_5613-3_0_4_node_23 | 0.4 | n |  | TRUE
25 | bus_LV_5613-3_0_4_node_20 | 0.4 | n |  | TRUE
26 | bus_LV_5613-3_0_4_node_21 | 0.4 | n |  | TRUE
27 | bus_LV_5613-3_0_4_node_25 | 0.4 | n |  | TRUE
28 | bus_LV_5613-3_0_4_node_26 | 0.4 | n |  | TRUE
29 | bus_LV_5613-3_0_4_node_28 | 0.4 | n |  | TRUE
30 | bus_LV_5613-3_0_4_node_224 | 0.4 | n |  | TRUE
31 | bus_LV_5613-3_0_4_node_30 | 0.4 | n |  | TRUE
32 | bus_LV_5613-3_0_4_node_61 | 0.4 | n |  | TRUE
33 | bus_LV_5613-3_0_4_node_31 | 0.4 | n |  | TRUE
34 | bus_LV_5613-3_0_4_node_32 | 0.4 | n |  | TRUE
35 | bus_LV_5613-3_0_4_node_33 | 0.4 | n |  | TRUE
36 | bus_LV_5613-3_0_4_node_34 | 0.4 | n |  | TRUE
37 | bus_LV_5613-3_0_4_node_44 | 0.4 | n |  | TRUE
38 | bus_LV_5613-3_0_4_node_36 | 0.4 | n |  | TRUE
39 | bus_LV_5613-3_0_4_node_37 | 0.4 | n |  | TRUE
40 | bus_LV_5613-3_0_4_node_40 | 0.4 | n |  | TRUE
41 | bus_LV_5613-3_0_4_node_38 | 0.4 | n |  | TRUE
42 | bus_LV_5613-3_0_4_node_41 | 0.4 | n |  | TRUE
43 | bus_LV_5613-3_0_4_node_50 | 0.4 | n |  | TRUE
44 | bus_LV_5613-3_0_4_node_42 | 0.4 | n |  | TRUE
45 | bus_LV_5613-3_0_4_node_47 | 0.4 | n |  | TRUE
46 | bus_LV_5613-3_0_4_node_43 | 0.4 | n |  | TRUE
47 | bus_LV_5613-3_0_4_node_45 | 0.4 | n |  | TRUE
48 | bus_LV_5613-3_0_4_node_46 | 0.4 | n |  | TRUE
49 | bus_LV_5613-3_0_4_node_48 | 0.4 | n |  | TRUE
50 | bus_LV_5613-3_0_4_node_51 | 0.4 | n |  | TRUE
51 | bus_LV_5613-3_0_4_node_52 | 0.4 | n |  | TRUE
52 | bus_LV_5613-3_0_4_node_54 | 0.4 | n |  | TRUE
53 | bus_LV_5613-3_0_4_node_56 | 0.4 | n |  | TRUE
54 | bus_LV_5613-3_0_4_node_59 | 0.4 | n |  | TRUE
55 | bus_LV_5613-3_0_4_node_66 | 0.4 | n |  | TRUE
56 | bus_LV_5613-3_0_4_node_57 | 0.4 | n |  | TRUE
57 | bus_LV_5613-3_0_4_node_58 | 0.4 | n |  | TRUE
58 | bus_LV_5613-3_0_4_node_225 | 0.4 | n |  | TRUE
59 | bus_LV_5613-3_0_4_node_228 | 0.4 | n |  | TRUE
60 | bus_LV_5613-3_0_4_node_226 | 0.4 | n |  | TRUE
61 | bus_LV_5613-3_0_4_node_227 | 0.4 | n |  | TRUE
62 | bus_MV_384_1_node_82 | 20 | n |  | TRUE

## load
| name | bus | p_mw | q_mvar | const_z_percent | const_i_percent | sn_mva | scaling | in_service | type
0 | LV_5613-3_0_4_load_0 | 0 | 0.054579 | 0.013679 | 0 | 0 |  | 1 | TRUE | wye
1 | LV_5613-3_0_4_load_1 | 1 | 0.027377 | 0.0068614 | 0 | 0 |  | 1 | TRUE | wye
2 | LV_5613-3_0_4_load_2 | 2 | 0.025192 | 0.0063137 | 0 | 0 |  | 1 | TRUE | wye
3 | LV_5613-3_0_4_load_3 | 3 | 0.031725 | 0.0079511 | 0 | 0 |  | 1 | TRUE | wye
4 | LV_5613-3_0_4_load_4 | 4 | 0.03956 | 0.0099147 | 0 | 0 |  | 1 | TRUE | wye
5 | LV_5613-3_0_4_load_24 | 6 | 0.0013236 | 0.00033173 | 0 | 0 |  | 1 | TRUE | wye
6 | LV_5613-3_0_4_load_5 | 7 | 0.0030307 | 0.00075958 | 0 | 0 |  | 1 | TRUE | wye
7 | LV_5613-3_0_4_load_6 | 8 | 0.0028047 | 0.00070292 | 0 | 0 |  | 1 | TRUE | wye
8 | LV_5613-3_0_4_load_8 | 10 | 0.002832 | 0.00070976 | 0 | 0 |  | 1 | TRUE | wye
9 | LV_5613-3_0_4_load_9 | 11 | 0.0012328 | 0.00030896 | 0 | 0 |  | 1 | TRUE | wye
10 | LV_5613-3_0_4_load_29 | 17 | 0.0070822 | 0.001775 | 0 | 0 |  | 1 | TRUE | wye
11 | LV_5613-3_0_4_load_16 | 18 | 0.0026946 | 0.00067532 | 0 | 0 |  | 1 | TRUE | wye
12 | LV_5613-3_0_4_load_35 | 20 | 0.04534 | 0.011363 | 0 | 0 |  | 1 | TRUE | wye
13 | LV_5613-3_0_4_load_15 | 21 | 0.0055462 | 0.00139 | 0 | 0 |  | 1 | TRUE | wye
14 | LV_5613-3_0_4_load_17 | 22 | 0.0011714 | 0.00029357 | 0 | 0 |  | 1 | TRUE | wye
15 | LV_5613-3_0_4_load_18 | 23 | 0.00090148 | 0.00022593 | 0 | 0 |  | 1 | TRUE | wye
16 | LV_5613-3_0_4_load_23 | 24 | 0.0015016 | 0.00037633 | 0 | 0 |  | 1 | TRUE | wye
17 | LV_5613-3_0_4_load_20 | 25 | 0.017387 | 0.0043575 | 0 | 0 |  | 1 | TRUE | wye
18 | LV_5613-3_0_4_load_21 | 26 | 0.0026189 | 0.00065637 | 0 | 0 |  | 1 | TRUE | wye
19 | LV_5613-3_0_4_load_25 | 27 | 0.0014234 | 0.00035674 | 0 | 0 |  | 1 | TRUE | wye
20 | LV_5613-3_0_4_load_26 | 28 | 0.0048618 | 0.0012185 | 0 | 0 |  | 1 | TRUE | wye
21 | LV_5613-3_0_4_load_28 | 29 | 0.0023605 | 0.00059161 | 0 | 0 |  | 1 | TRUE | wye
22 | LV_5613-3_0_4_load_224 | 30 | 0.0062527 | 0.0015671 | 0 | 0 |  | 1 | TRUE | wye
23 | LV_5613-3_0_4_load_61 | 32 | 0.0027546 | 0.00069036 | 0 | 0 |  | 1 | TRUE | wye
24 | LV_5613-3_0_4_load_31 | 33 | 0.0059344 | 0.0014873 | 0 | 0 |  | 1 | TRUE | wye
25 | LV_5613-3_0_4_load_33 | 35 | 0.0053421 | 0.0013389 | 0 | 0 |  | 1 | TRUE | wye
26 | LV_5613-3_0_4_load_34 | 36 | 0.0056943 | 0.0014271 | 0 | 0 |  | 1 | TRUE | wye
27 | LV_5613-3_0_4_load_44 | 37 | 0.0023869 | 0.00059821 | 0 | 0 |  | 1 | TRUE | wye
28 | LV_5613-3_0_4_load_40 | 40 | 0.0023447 | 0.00058764 | 0 | 0 |  | 1 | TRUE | wye
29 | LV_5613-3_0_4_load_50 | 43 | 0.0016352 | 0.00040981 | 0 | 0 |  | 1 | TRUE | wye
30 | LV_5613-3_0_4_load_42 | 44 | 0.0021092 | 0.00052861 | 0 | 0 |  | 1 | TRUE | wye
31 | LV_5613-3_0_4_load_47 | 45 | 0.0021092 | 0.00052861 | 0 | 0 |  | 1 | TRUE | wye
32 | LV_5613-3_0_4_load_43 | 46 | 0.0026154 | 0.00065548 | 0 | 0 |  | 1 | TRUE | wye
33 | LV_5613-3_0_4_load_48 | 49 | 0.0027601 | 0.00069176 | 0 | 0 |  | 1 | TRUE | wye
34 | LV_5613-3_0_4_load_51 | 50 | 0.0016923 | 0.00042412 | 0 | 0 |  | 1 | TRUE | wye
35 | LV_5613-3_0_4_load_52 | 51 | 0.00037824 | 9.4797e-05 | 0 | 0 |  | 1 | TRUE | wye
36 | LV_5613-3_0_4_load_66 | 55 | 0.00024867 | 6.2323e-05 | 0 | 0 |  | 1 | TRUE | wye
37 | LV_5613-3_0_4_load_57 | 56 | 0.00033235 | 8.3294e-05 | 0 | 0 |  | 1 | TRUE | wye
38 | LV_5613-3_0_4_load_58 | 57 | 0.00028952 | 7.2561e-05 | 0 | 0 |  | 1 | TRUE | wye
39 | LV_5613-3_0_4_load_225 | 58 | 0.0030722 | 0.00076996 | 0 | 0 |  | 1 | TRUE | wye
40 | LV_5613-3_0_4_load_228 | 59 | 0.0019375 | 0.00048559 | 0 | 0 |  | 1 | TRUE | wye
41 | LV_5613-3_0_4_load_226 | 60 | 0.0015955 | 0.00039988 | 0 | 0 |  | 1 | TRUE | wye
42 | LV_5613-3_0_4_load_227 | 61 | 0.0050276 | 0.00126 | 0 | 0 |  | 1 | TRUE | wye

## ext_grid
| name | bus | vm_pu | va_degree | slack_weight | in_service
0 |  | 10 | 1 | 0 | 1 | TRUE

## line
| name | std_type | from_bus | to_bus | length_km | r_ohm_per_km | x_ohm_per_km | c_nf_per_km | g_us_per_km | max_i_ka | df | parallel | type | in_service
0 | LV_5613-3_0_4_line_0 |  | 0 | 1 | 0.0059579 | 0.125 | 0.08 | 261 | 0 | 0.364 | 1 | 2 | cs | TRUE
1 | LV_5613-3_0_4_line_1 |  | 0 | 2 | 0.0032307 | 0.125 | 0.08 | 261 | 0 | 0.364 | 1 | 1 | cs | TRUE
2 | LV_5613-3_0_4_line_2 |  | 1 | 3 | 0.010538 | 0.125 | 0.08 | 261 | 0 | 0.364 | 1 | 2 | cs | TRUE
3 | LV_5613-3_0_4_line_3 |  | 2 | 4 | 0.0097482 | 0.125 | 0.08 | 261 | 0 | 0.364 | 1 | 1 | cs | TRUE
4 | LV_5613-3_0_4_line_4 |  | 3 | 5 | 0.007742 | 0.125 | 0.08 | 261 | 0 | 0.364 | 1 | 2 | cs | TRUE
5 | LV_5613-3_0_4_line_5 |  | 4 | 6 | 0.0081911 | 0.125 | 0.08 | 261 | 0 | 0.364 | 1 | 1 | cs | TRUE
6 | LV_5613-3_0_4_line_6 |  | 5 | 13 | 0.043808 | 0.125 | 0.08 | 261 | 0 | 0.364 | 1 | 2 | cs | TRUE
7 | LV_5613-3_0_4_line_7 |  | 6 | 24 | 0.011946 | 0.125 | 0.08 | 261 | 0 | 0.364 | 1 | 1 | cs | TRUE
8 | LV_5613-3_0_4_line_8 |  | 7 | 8 | 0.012996 | 0.125 | 0.08 | 261 | 0 | 0.364 | 1 | 2 | cs | TRUE
9 | LV_5613-3_0_4_line_9 |  | 7 | 9 | 0.065434 | 0.125 | 0.08 | 261 | 0 | 0.364 | 1 | 2 | cs | TRUE
10 | LV_5613-3_0_4_line_10 |  | 8 | 10 | 0.054782 | 0.125 | 0.08 | 261 | 0 | 0.364 | 1 | 2 | cs | TRUE
11 | LV_5613-3_0_4_line_11 |  | 9 | 11 | 0.011402 | 0.125 | 0.08 | 261 | 0 | 0.364 | 1 | 1 | cs | TRUE
12 | LV_5613-3_0_4_line_12 |  | 9 | 12 | 0.20072 | 0.125 | 0.08 | 261 | 0 | 0.364 | 1 | 2 | cs | TRUE
13 | LV_5613-3_0_4_line_13 |  | 10 | 13 | 0.0071435 | 0.125 | 0.08 | 261 | 0 | 0.364 | 1 | 2 | cs | TRUE
14 | LV_5613-3_0_4_line_14 |  | 11 | 14 | 0.015493 | 0.125 | 0.08 | 261 | 0 | 0.364 | 1 | 1 | cs | TRUE
15 | LV_5613-3_0_4_line_15 |  | 12 | 20 | 0.046834 | 0.125 | 0.08 | 261 | 0 | 0.364 | 1 | 2 | cs | TRUE
16 | LV_5613-3_0_4_line_16 |  | 14 | 25 | 0.0081237 | 0.125 | 0.08 | 261 | 0 | 0.364 | 1 | 1 | cs | TRUE
17 | LV_5613-3_0_4_line_17 |  | 15 | 16 | 0.095231 | 0.125 | 0.08 | 261 | 0 | 0.364 | 1 | 1 | cs | TRUE
18 | LV_5613-3_0_4_line_18 |  | 15 | 17 | 0.026491 | 0.125 | 0.08 | 261 | 0 | 0.364 | 1 | 1 | cs | TRUE
19 | LV_5613-3_0_4_line_19 |  | 16 | 18 | 0.0029891 | 0.125 | 0.08 | 261 | 0 | 0.364 | 1 | 1 | cs | TRUE
20 | LV_5613-3_0_4_line_20 |  | 16 | 19 | 0.016814 | 0.125 | 0.08 | 261 | 0 | 0.364 | 1 | 1 | cs | TRUE
21 | LV_5613-3_0_4_line_21 |  | 17 | 31 | 0.20073 | 0.125 | 0.08 | 261 | 0 | 0.364 | 1 | 1 | cs | TRUE
22 | LV_5613-3_0_4_line_22 |  | 18 | 21 | 0.044259 | 0.125 | 0.08 | 261 | 0 | 0.364 | 1 | 1 | cs | TRUE
23 | LV_5613-3_0_4_line_23 |  | 19 | 27 | 0.024181 | 0.125 | 0.08 | 261 | 0 | 0.364 | 1 | 1 | cs | TRUE
24 | LV_5613-3_0_4_line_24 |  | 20 | 38 | 0.12072 | 0.125 | 0.08 | 261 | 0 | 0.364 | 1 | 2 | cs | TRUE
25 | LV_5613-3_0_4_line_25 |  | 21 | 22 | 0.0090081 | 0.125 | 0.08 | 261 | 0 | 0.364 | 1 | 1 | cs | TRUE
26 | LV_5613-3_0_4_line_26 |  | 22 | 23 | 0.010064 | 0.125 | 0.08 | 261 | 0 | 0.364 | 1 | 1 | cs | TRUE
27 | LV_5613-3_0_4_line_27 |  | 23 | 24 | 0.00089248 | 0.125 | 0.08 | 261 | 0 | 0.364 | 1 | 1 | cs | TRUE
28 | LV_5613-3_0_4_line_28 |  | 25 | 26 | 0.0094482 | 0.125 | 0.08 | 261 | 0 | 0.364 | 1 | 1 | cs | TRUE
29 | LV_5613-3_0_4_line_29 |  | 27 | 28 | 0.016999 | 0.125 | 0.08 | 261 | 0 | 0.364 | 1 | 1 | cs | TRUE
30 | LV_5613-3_0_4_line_30 |  | 28 | 29 | 0.01096 | 0.125 | 0.08 | 261 | 0 | 0.364 | 1 | 1 | cs | TRUE
31 | LV_5613-3_0_4_line_31 |  | 29 | 30 | 0.0053301 | 0.125 | 0.08 | 261 | 0 | 0.364 | 1 | 1 | cs | TRUE
32 | LV_5613-3_0_4_line_32 |  | 30 | 58 | 0.00021099 | 0.125 | 0.08 | 261 | 0 | 0.364 | 1 | 1 | cs | TRUE
33 | LV_5613-3_0_4_line_33 |  | 31 | 32 | 0.40576 | 0.125 | 0.08 | 261 | 0 | 0.364 | 1 | 1 | cs | TRUE
34 | LV_5613-3_0_4_line_34 |  | 32 | 54 | 0.17217 | 0.125 | 0.08 | 261 | 0 | 0.364 | 1 | 1 | cs | TRUE
35 | LV_5613-3_0_4_line_35 |  | 33 | 34 | 0.022053 | 0.125 | 0.08 | 261 | 0 | 0.364 | 1 | 1 | cs | TRUE
36 | LV_5613-3_0_4_line_36 |  | 34 | 35 | 0.042249 | 0.125 | 0.08 | 261 | 0 | 0.364 | 1 | 1 | cs | TRUE
37 | LV_5613-3_0_4_line_37 |  | 34 | 36 | 0.010875 | 0.125 | 0.08 | 261 | 0 | 0.364 | 1 | 1 | cs | TRUE
38 | LV_5613-3_0_4_line_38 |  | 36 | 37 | 0.013612 | 0.125 | 0.08 | 261 | 0 | 0.364 | 1 | 1 | cs | TRUE
39 | LV_5613-3_0_4_line_39 |  | 37 | 46 | 0.018552 | 0.125 | 0.08 | 261 | 0 | 0.364 | 1 | 1 | cs | TRUE
40 | LV_5613-3_0_4_line_40 |  | 38 | 39 | 0.21703 | 0.125 | 0.08 | 261 | 0 | 0.364 | 1 | 1 | cs | TRUE
41 | LV_5613-3_0_4_line_41 |  | 39 | 40 | 0.049305 | 0.125 | 0.08 | 261 | 0 | 0.364 | 1 | 1 | cs | TRUE
42 | LV_5613-3_0_4_line_42 |  | 40 | 42 | 0.018003 | 0.125 | 0.08 | 261 | 0 | 0.364 | 1 | 1 | cs | TRUE
43 | LV_5613-3_0_4_line_43 |  | 41 | 42 | 0.032225 | 0.125 | 0.08 | 261 | 0 | 0.364 | 1 | 1 | cs | TRUE
44 | LV_5613-3_0_4_line_44 |  | 41 | 43 | 0.020098 | 0.125 | 0.08 | 261 | 0 | 0.364 | 1 | 1 | cs | TRUE
45 | LV_5613-3_0_4_line_45 |  | 42 | 44 | 0.012243 | 0.125 | 0.08 | 261 | 0 | 0.364 | 1 | 1 | cs | TRUE
46 | LV_5613-3_0_4_line_46 |  | 44 | 45 | 0.029512 | 0.125 | 0.08 | 261 | 0 | 0.364 | 1 | 1 | cs | TRUE
47 | LV_5613-3_0_4_line_47 |  | 45 | 48 | 0.044258 | 0.125 | 0.08 | 261 | 0 | 0.364 | 1 | 1 | cs | TRUE
48 | LV_5613-3_0_4_line_48 |  | 46 | 47 | 0.018851 | 0.125 | 0.08 | 261 | 0 | 0.364 | 1 | 1 | cs | TRUE
49 | LV_5613-3_0_4_line_49 |  | 47 | 48 | 0.027681 | 0.125 | 0.08 | 261 | 0 | 0.364 | 1 | 1 | cs | TRUE
50 | LV_5613-3_0_4_line_50 |  | 48 | 49 | 0.017466 | 0.125 | 0.08 | 261 | 0 | 0.364 | 1 | 1 | cs | TRUE
51 | LV_5613-3_0_4_line_51 |  | 50 | 51 | 0.059235 | 0.125 | 0.08 | 261 | 0 | 0.364 | 1 | 1 | cs | TRUE
52 | LV_5613-3_0_4_line_52 |  | 51 | 52 | 0.12945 | 0.125 | 0.08 | 261 | 0 | 0.364 | 1 | 1 | cs | TRUE
53 | LV_5613-3_0_4_line_53 |  | 52 | 53 | 0.051842 | 0.125 | 0.08 | 261 | 0 | 0.364 | 1 | 1 | cs | TRUE
54 | LV_5613-3_0_4_line_54 |  | 53 | 54 | 0.040707 | 0.125 | 0.08 | 261 | 0 | 0.364 | 1 | 1 | cs | TRUE
55 | LV_5613-3_0_4_line_55 |  | 53 | 55 | 0.023291 | 0.125 | 0.08 | 261 | 0 | 0.364 | 1 | 1 | cs | TRUE
56 | LV_5613-3_0_4_line_56 |  | 54 | 56 | 0.065285 | 0.125 | 0.08 | 261 | 0 | 0.364 | 1 | 1 | cs | TRUE
57 | LV_5613-3_0_4_line_57 |  | 56 | 57 | 0.019283 | 0.125 | 0.08 | 261 | 0 | 0.364 | 1 | 1 | cs | TRUE
58 | LV_5613-3_0_4_line_58 |  | 58 | 59 | 0.0084007 | 0.125 | 0.08 | 261 | 0 | 0.364 | 1 | 1 | cs | TRUE
59 | LV_5613-3_0_4_line_59 |  | 59 | 61 | 0.0075573 | 0.125 | 0.08 | 261 | 0 | 0.364 | 1 | 1 | cs | TRUE
60 | LV_5613-3_0_4_line_60 |  | 60 | 61 | 0.010095 | 0.125 | 0.08 | 261 | 0 | 0.364 | 1 | 1 | cs | TRUE

## trafo
| name | std_type | hv_bus | lv_bus | sn_mva | vn_hv_kv | vn_lv_kv | vk_percent | vkr_percent | pfe_kw | i0_percent | shift_degree | tap_side | tap_neutral | tap_min | tap_max | tap_step_percent | tap_step_degree | tap_pos | tap_phase_shifter | parallel | df | in_service
0 | LV_5613-3_0_4_trafo_8 | 0.63 MVA 20/0.4 kV | 62 | 10 | 0.63 | 20 | 0.4 | 6 | 1.206 | 1.65 | 0.2619 | 150 | hv | 0 | -2 | 2 | 2.5 | 0 | 0 | FALSE | 1 | 1 | TRUE

## line_geodata
| x0 | y0 | x1 | y1 | x2 | y2 | x3 | y3 | x4 | y4 | x5 | y5 | x6 | y6 | x7 | y7 | x8 | y8 | x9 | y9 | x10 | y10 | x11 | y11 | x12 | y12 | x13 | y13 | x14 | y14
0 | 2546679.3717 | 1149236.1881 | 2546673.4439 | 1149235.5899
1 | 2546679.3717 | 1149236.1881 | 2546682.5861 | 1149236.5124
2 | 2546662.9467 | 1149234.6644 | 2546670.0291 | 1149235.2453 | 2546673.4439 | 1149235.5899
3 | 2546682.5861 | 1149236.5124 | 2546682.5861 | 1149236.5124 | 2546687.923 | 1149237.4545 | 2546691.8095 | 1149238.4873 | 2546692.0979 | 1149238.5937
4 | 2546655.2306 | 1149234.0315 | 2546662.9467 | 1149234.6644
5 | 2546699.3466 | 1149242.2981 | 2546695.6919 | 1149239.9203 | 2546692.0979 | 1149238.5937
6 | 2546641.5403 | 1149192.4532 | 2546643.918 | 1149199.9583 | 2546651.7713 | 1149225.7689 | 2546655.2306 | 1149234.0315
7 | 2546709.1899 | 1149249.0629 | 2546702.9742 | 1149244.6582 | 2546699.3466 | 1149242.2981
8 | 2546682.4331 | 1149134.5241 | 2546676.4721 | 1149134.9798 | 2546670.0241 | 1149137.7495 | 2546670.0241 | 1149137.7495
9 | 2546720.0183 | 1149091.2263 | 2546719.217 | 1149094.3795 | 2546717.9027 | 1149102.8957 | 2546715.2072 | 1149113.2361 | 2546710.2989 | 1149123.4072 | 2546704.6704 | 1149129.4158 | 2546698.0252 | 1149133.3323 | 2546682.4331 | 1149134.5241
10 | 2546643.8339 | 1149185.688 | 2546645.4908 | 1149180.8009 | 2546651.5773 | 1149168.4404 | 2546665.7002 | 1149143.6799 | 2546670.0241 | 1149137.7495
11 | 2546720.0183 | 1149091.2263 | 2546724.8169 | 1149080.8832
12 | 2546603.4122 | 1148962.626 | 2546603.6512 | 1148972.2512 | 2546606.507 | 1148995.527 | 2546618.4375 | 1148998.8228 | 2546622.0518 | 1149015.8664 | 2546627.8698 | 1149027.7432 | 2546634.1106 | 1149029.2887 | 2546646.2249 | 1149044.6448 | 2546649.4715 | 1149055.7441 | 2546665.4501 | 1149055.7802 | 2546670.0703 | 1149065.0663 | 2546676.6904 | 1149060.9166 | 2546705.6946 | 1149080.392 | 2546720.0183 | 1149091.2263
13 | 2546641.5403 | 1149192.4532 | 2546643.8339 | 1149185.688
14 | 2546734.6795 | 1149069.1182 | 2546726.1812 | 1149077.9425 | 2546724.8169 | 1149080.8832
15 | 2546603.4122 | 1148962.626 | 2546556.5785 | 1148962.5144
16 | 2546734.6795 | 1149069.1182 | 2546737.8668 | 1149061.6458
17 | 2546766.1682 | 1149238.2396 | 2546785.3277 | 1149230.7772 | 2546788.8212 | 1149235.1153 | 2546803.6634 | 1149269.0352 | 2546805.7309 | 1149277.9549 | 2546808.7719 | 1149281.4855 | 2546818.4557 | 1149288.6592 | 2546822.2918 | 1149293.5389
18 | 2546822.2918 | 1149293.5389 | 2546809.8877 | 1149293.0483 | 2546806.9741 | 1149295.2419 | 2546806.203 | 1149298.3393 | 2546806.0226 | 1149305.5755
19 | 2546766.1682 | 1149238.2396 | 2546764.1721 | 1149240.4646
20 | 2546766.1682 | 1149238.2396 | 2546775.1251 | 1149223.9973
21 | 2546841.3098 | 1149499.2792 | 2546835.9887 | 1149487.0754 | 2546831.449 | 1149469.4618 | 2546819.4815 | 1149440.1744 | 2546810.2092 | 1149420.4905 | 2546806.4107 | 1149396.4225 | 2546802.8358 | 1149376.7993 | 2546803.5063 | 1149360.5959 | 2546805.3 | 1149351.5976 | 2546806.5056 | 1149338.6023 | 2546805.5061 | 1149326.2935 | 2546806.0226 | 1149305.5755
22 | 2546764.1721 | 1149240.4646 | 2546758.8998 | 1149246.3416 | 2546753.4728 | 1149251.6813 | 2546748.6444 | 1149255.2704 | 2546744.6628 | 1149257.3623 | 2546741.2638 | 1149258.493 | 2546737.4762 | 1149259.0935 | 2546733.5377 | 1149259.1284 | 2546729.9501 | 1149258.8934 | 2546726.7424 | 1149258.1846
23 | 2546775.1251 | 1149223.9973 | 2546773.5322 | 1149218.3973 | 2546774.7609 | 1149203.6787 | 2546775.455 | 1149200.1576
24 | 2546435.8604 | 1148962.2267 | 2546556.5785 | 1148962.5144
25 | 2546718.3279 | 1149255.0904 | 2546719.6425 | 1149255.8609 | 2546724.7265 | 1149257.7391 | 2546726.7424 | 1149258.1846
26 | 2546718.3279 | 1149255.0904 | 2546714.6721 | 1149252.9478 | 2546709.9181 | 1149249.579
27 | 2546709.9181 | 1149249.579 | 2546709.1899 | 1149249.0629
28 | 2546737.8668 | 1149061.6458 | 2546741.5737 | 1149052.9552
29 | 2546781.6748 | 1149184.9943 | 2546777.5972 | 1149189.2904 | 2546775.455 | 1149200.1576
30 | 2546790.219 | 1149178.5687 | 2546786.4822 | 1149179.9291 | 2546781.6748 | 1149184.9943
31 | 2546790.219 | 1149178.5687 | 2546795.2276 | 1149176.7452
32 | 2546795.4258 | 1149176.673 | 2546795.2276 | 1149176.7452
33 | 2546832.975 | 1149904.9584 | 2546841.3098 | 1149499.2792
34 | 2546703.651 | 1149981.6298 | 2546748.6032 | 1149957.7523 | 2546770.4546 | 1149960.6381 | 2546789.0397 | 1149944.0538 | 2546804.8831 | 1149918.6669 | 2546822.0339 | 1149925.6411 | 2546834.6887 | 1149912.0887 | 2546832.975 | 1149904.9584
35 | 2546492.1473 | 1148932.5879 | 2546496.2252 | 1148928.3605 | 2546512.4 | 1148928.7596
36 | 2546492.1473 | 1148932.5879 | 2546534.4977 | 1148933.9453
37 | 2546492.1473 | 1148932.5879 | 2546481.2764 | 1148932.3021
38 | 2546467.6691 | 1148931.9445 | 2546481.2764 | 1148932.3021
39 | 2546449.1236 | 1148931.457 | 2546467.6691 | 1148931.9445
40 | 2546435.8604 | 1148962.2267 | 2546419.9087 | 1148958.3446 | 2546408.2533 | 1148956.6586 | 2546399.0657 | 1148956.1736 | 2546383.9126 | 1148956.6089 | 2546366.6485 | 1148958.8195 | 2546348.0734 | 1148962.1202 | 2546329.7806 | 1148966.0744 | 2546315.369 | 1148970.4387 | 2546298.594 | 1148976.6917 | 2546279.8591 | 1148984.4298 | 2546262.4788 | 1148992.5338 | 2546259.3523 | 1148977.7761 | 2546257.3905 | 1148968.7556 | 2546254.2699 | 1148956.3769
41 | 2546254.2699 | 1148956.3769 | 2546297.1928 | 1148945.321 | 2546302.1221 | 1148944.6024
42 | 2546319.9371 | 1148942.0051 | 2546302.1221 | 1148944.6024
43 | 2546319.9371 | 1148942.0051 | 2546310.1264 | 1148911.3098
44 | 2546310.1264 | 1148911.3098 | 2546329.6359 | 1148906.4818
45 | 2546319.9371 | 1148942.0051 | 2546332.158 | 1148941.2758
46 | 2546332.158 | 1148941.2758 | 2546361.6172 | 1148939.5177
47 | 2546405.7965 | 1148936.8812 | 2546361.6172 | 1148939.5177
48 | 2546433.5566 | 1148937.2007 | 2546437.4954 | 1148931.1513 | 2546449.1236 | 1148931.457
49 | 2546433.5566 | 1148937.2007 | 2546405.7965 | 1148936.8812
50 | 2546405.7965 | 1148936.8812 | 2546405.4563 | 1148931.448 | 2546404.7919 | 1148921.5154 | 2546404.4377 | 1148919.4782
51 | 2546672.1718 | 1150238.2839 | 2546660.1145 | 1150218.6075 | 2546651.6071 | 1150200.2621 | 2546649.1786 | 1150184.5123
52 | 2546654.035 | 1150056.9205 | 2546649.3721 | 1150074.7491 | 2546643.1119 | 1150101.1519 | 2546641.5444 | 1150115.6957 | 2546646.9151 | 1150169.8322 | 2546649.1786 | 1150184.5123
53 | 2546654.035 | 1150056.9205 | 2546661.8888 | 1150036.1955 | 2546672.2754 | 1150022.3294 | 2546676.7353 | 1150017.0871 | 2546678.1624 | 1150011.805
54 | 2546678.1624 | 1150011.805 | 2546700.8381 | 1149991.66 | 2546703.6589 | 1149981.6519 | 2546703.651 | 1149981.6298
55 | 2546678.1624 | 1150011.805 | 2546676.8761 | 1150007.8587 | 2546674.362 | 1150005.7132 | 2546670.4552 | 1150005.8035 | 2546661.2023 | 1150013.3293
56 | 2546703.651 | 1149981.6298 | 2546700.4029 | 1149970.2859 | 2546692.4202 | 1149963.5197 | 2546659.081 | 1149965.4942 | 2546649.6168 | 1149967.2343
57 | 2546649.6168 | 1149967.2343 | 2546630.6519 | 1149970.7212
58 | 2546795.4258 | 1149176.673 | 2546803.3196 | 1149173.7991
59 | 2546803.3196 | 1149173.7991 | 2546803.3196 | 1149173.7991 | 2546810.8627 | 1149173.335
60 | 2546820.9472 | 1149172.9494 | 2546815.9815 | 1149173.0201 | 2546810.8627 | 1149173.335

## bus_geodata
| x | y | coords
0 | 2546679.3717 | 1149236.1881
1 | 2546673.4439 | 1149235.5899
2 | 2546682.5861 | 1149236.5124
3 | 2546662.9467 | 1149234.6644
4 | 2546692.0979 | 1149238.5937
5 | 2546655.2306 | 1149234.0315
6 | 2546699.3466 | 1149242.2981
7 | 2546682.4331 | 1149134.5241
8 | 2546670.0241 | 1149137.7495
9 | 2546720.0183 | 1149091.2263
10 | 2546643.8339 | 1149185.688
11 | 2546724.8169 | 1149080.8832
12 | 2546603.4122 | 1148962.626
13 | 2546641.5403 | 1149192.4532
14 | 2546734.6795 | 1149069.1182
15 | 2546822.2918 | 1149293.5389
16 | 2546766.1682 | 1149238.2396
17 | 2546806.0226 | 1149305.5755
18 | 2546764.1721 | 1149240.4646
19 | 2546775.1251 | 1149223.9973
20 | 2546556.5785 | 1148962.5144
21 | 2546726.7424 | 1149258.1846
22 | 2546718.3279 | 1149255.0904
23 | 2546709.9181 | 1149249.579
24 | 2546709.1899 | 1149249.0629
25 | 2546737.8668 | 1149061.6458
26 | 2546741.5737 | 1149052.9552
27 | 2546775.455 | 1149200.1576
28 | 2546781.6748 | 1149184.9943
29 | 2546790.219 | 1149178.5687
30 | 2546795.2276 | 1149176.7452
31 | 2546841.3098 | 1149499.2792
32 | 2546832.975 | 1149904.9584
33 | 2546512.4 | 1148928.7596
34 | 2546492.1473 | 1148932.5879
35 | 2546534.4977 | 1148933.9453
36 | 2546481.2764 | 1148932.3021
37 | 2546467.6691 | 1148931.9445
38 | 2546435.8604 | 1148962.2267
39 | 2546254.2699 | 1148956.3769
40 | 2546302.1221 | 1148944.6024
41 | 2546310.1264 | 1148911.3098
42 | 2546319.9371 | 1148942.0051
43 | 2546329.6359 | 1148906.4818
44 | 2546332.158 | 1148941.2758
45 | 2546361.6172 | 1148939.5177
46 | 2546449.1236 | 1148931.457
47 | 2546433.5566 | 1148937.2007
48 | 2546405.7965 | 1148936.8812
49 | 2546404.4377 | 1148919.4782
50 | 2546672.1718 | 1150238.2839
51 | 2546649.1786 | 1150184.5123
52 | 2546654.035 | 1150056.9205
53 | 2546678.1624 | 1150011.805
54 | 2546703.651 | 1149981.6298
55 | 2546661.2023 | 1150013.3293
56 | 2546649.6168 | 1149967.2343
57 | 2546630.6519 | 1149970.7212
58 | 2546795.4258 | 1149176.673
59 | 2546803.3196 | 1149173.7991
60 | 2546820.9472 | 1149172.9494
61 | 2546810.8627 | 1149173.335
62 | 2546641.5403 | 1149192.4532

## line_std_types
| c_nf_per_km | r_ohm_per_km | x_ohm_per_km | max_i_ka | type | q_mm2 | alpha | voltage_rating
NAYY 4x50 SE | 210 | 0.642 | 0.083 | 0.142 | cs | 50 | 0.00403 | LV
NAYY 4x120 SE | 264 | 0.225 | 0.08 | 0.242 | cs | 120 | 0.00403 | LV
NAYY 4x150 SE | 261 | 0.208 | 0.08 | 0.27 | cs | 150 | 0.00403 | LV
NA2XS2Y 1x95 RM/25 12/20 kV | 216 | 0.313 | 0.132 | 0.252 | cs | 95 | 0.00403 | MV
NA2XS2Y 1x185 RM/25 12/20 kV | 273 | 0.161 | 0.117 | 0.362 | cs | 185 | 0.00403 | MV
NA2XS2Y 1x240 RM/25 12/20 kV | 304 | 0.122 | 0.112 | 0.421 | cs | 240 | 0.00403 | MV
NA2XS2Y 1x95 RM/25 6/10 kV | 315 | 0.313 | 0.123 | 0.249 | cs | 95 | 0.00403 | MV
NA2XS2Y 1x185 RM/25 6/10 kV | 406 | 0.161 | 0.11 | 0.358 | cs | 185 | 0.00403 | MV
NA2XS2Y 1x240 RM/25 6/10 kV | 456 | 0.122 | 0.105 | 0.416 | cs | 240 | 0.00403 | MV
NA2XS2Y 1x150 RM/25 12/20 kV | 250 | 0.206 | 0.116 | 0.319 | cs | 150 | 0.00403 | MV
NA2XS2Y 1x120 RM/25 12/20 kV | 230 | 0.253 | 0.119 | 0.283 | cs | 120 | 0.00403 | MV
NA2XS2Y 1x70 RM/25 12/20 kV | 190 | 0.443 | 0.132 | 0.22 | cs | 70 | 0.00403 | MV
NA2XS2Y 1x150 RM/25 6/10 kV | 360 | 0.206 | 0.11 | 0.315 | cs | 150 | 0.00403 | MV
NA2XS2Y 1x120 RM/25 6/10 kV | 340 | 0.253 | 0.113 | 0.28 | cs | 120 | 0.00403 | MV
NA2XS2Y 1x70 RM/25 6/10 kV | 280 | 0.443 | 0.123 | 0.217 | cs | 70 | 0.00403 | MV
N2XS(FL)2Y 1x120 RM/35 64/110 kV | 112 | 0.153 | 0.166 | 0.366 | cs | 120 | 0.00393 | HV
N2XS(FL)2Y 1x185 RM/35 64/110 kV | 125 | 0.099 | 0.156 | 0.457 | cs | 185 | 0.00393 | HV
N2XS(FL)2Y 1x240 RM/35 64/110 kV | 135 | 0.075 | 0.149 | 0.526 | cs | 240 | 0.00393 | HV
N2XS(FL)2Y 1x300 RM/35 64/110 kV | 144 | 0.06 | 0.144 | 0.588 | cs | 300 | 0.00393 | HV
15-AL1/3-ST1A 0.4 | 11 | 1.8769 | 0.35 | 0.105 | ol | 16 | 0.00403 | LV
24-AL1/4-ST1A 0.4 | 11.25 | 1.2012 | 0.335 | 0.14 | ol | 24 | 0.00403 | LV
48-AL1/8-ST1A 0.4 | 12.2 | 0.5939 | 0.3 | 0.21 | ol | 48 | 0.00403 | LV
94-AL1/15-ST1A 0.4 | 13.2 | 0.306 | 0.29 | 0.35 | ol | 94 | 0.00403 | LV
34-AL1/6-ST1A 10.0 | 9.7 | 0.8342 | 0.36 | 0.17 | ol | 34 | 0.00403 | MV
48-AL1/8-ST1A 10.0 | 10.1 | 0.5939 | 0.35 | 0.21 | ol | 48 | 0.00403 | MV
70-AL1/11-ST1A 10.0 | 10.4 | 0.4132 | 0.339 | 0.29 | ol | 70 | 0.00403 | MV
94-AL1/15-ST1A 10.0 | 10.75 | 0.306 | 0.33 | 0.35 | ol | 94 | 0.00403 | MV
122-AL1/20-ST1A 10.0 | 11.1 | 0.2376 | 0.323 | 0.41 | ol | 122 | 0.00403 | MV
149-AL1/24-ST1A 10.0 | 11.25 | 0.194 | 0.315 | 0.47 | ol | 149 | 0.00403 | MV
34-AL1/6-ST1A 20.0 | 9.15 | 0.8342 | 0.382 | 0.17 | ol | 34 | 0.00403 | MV
48-AL1/8-ST1A 20.0 | 9.5 | 0.5939 | 0.372 | 0.21 | ol | 48 | 0.00403 | MV
70-AL1/11-ST1A 20.0 | 9.7 | 0.4132 | 0.36 | 0.29 | ol | 70 | 0.00403 | MV
94-AL1/15-ST1A 20.0 | 10 | 0.306 | 0.35 | 0.35 | ol | 94 | 0.00403 | MV
122-AL1/20-ST1A 20.0 | 10.3 | 0.2376 | 0.344 | 0.41 | ol | 122 | 0.00403 | MV
149-AL1/24-ST1A 20.0 | 10.5 | 0.194 | 0.337 | 0.47 | ol | 149 | 0.00403 | MV
184-AL1/30-ST1A 20.0 | 10.75 | 0.1571 | 0.33 | 0.535 | ol | 184 | 0.00403 | MV
243-AL1/39-ST1A 20.0 | 11 | 0.1188 | 0.32 | 0.645 | ol | 243 | 0.00403 | MV
48-AL1/8-ST1A 110.0 | 8 | 0.5939 | 0.46 | 0.21 | ol | 48 | 0.00403 | HV
70-AL1/11-ST1A 110.0 | 8.4 | 0.4132 | 0.45 | 0.29 | ol | 70 | 0.00403 | HV
94-AL1/15-ST1A 110.0 | 8.65 | 0.306 | 0.44 | 0.35 | ol | 94 | 0.00403 | HV
122-AL1/20-ST1A 110.0 | 8.5 | 0.2376 | 0.43 | 0.41 | ol | 122 | 0.00403 | HV
149-AL1/24-ST1A 110.0 | 8.75 | 0.194 | 0.41 | 0.47 | ol | 149 | 0.00403 | HV
184-AL1/30-ST1A 110.0 | 8.8 | 0.1571 | 0.4 | 0.535 | ol | 184 | 0.00403 | HV
243-AL1/39-ST1A 110.0 | 9 | 0.1188 | 0.39 | 0.645 | ol | 243 | 0.00403 | HV
305-AL1/39-ST1A 110.0 | 9.2 | 0.0949 | 0.38 | 0.74 | ol | 305 | 0.00403 | HV
490-AL1/64-ST1A 110.0 | 9.75 | 0.059 | 0.37 | 0.96 | ol | 490 | 0.00403 | HV
679-AL1/86-ST1A 110.0 | 9.95 | 0.042 | 0.36 | 1.15 | ol | 679 | 0.00403 | HV
490-AL1/64-ST1A 220.0 | 10 | 0.059 | 0.285 | 0.96 | ol | 490 | 0.00403 | HV
679-AL1/86-ST1A 220.0 | 11.7 | 0.042 | 0.275 | 1.15 | ol | 679 | 0.00403 | HV
490-AL1/64-ST1A 380.0 | 11 | 0.059 | 0.253 | 0.96 | ol | 490 | 0.00403 | HV
679-AL1/86-ST1A 380.0 | 14.6 | 0.042 | 0.25 | 1.15 | ol | 679 | 0.00403 | HV

## trafo_std_types
| i0_percent | pfe_kw | vkr_percent | sn_mva | vn_lv_kv | vn_hv_kv | vk_percent | shift_degree | vector_group | tap_side | tap_neutral | tap_min | tap_max | tap_step_degree | tap_step_percent | tap_phase_shifter
160 MVA 380/110 kV | 0.06 | 60 | 0.25 | 160 | 110 | 380 | 12.2 | 0 | Yy0 | hv | 0 | -9 | 9 | 0 | 1.5 | FALSE
100 MVA 220/110 kV | 0.06 | 55 | 0.26 | 100 | 110 | 220 | 12 | 0 | Yy0 | hv | 0 | -9 | 9 | 0 | 1.5 | FALSE
63 MVA 110/20 kV | 0.04 | 22 | 0.32 | 63 | 20 | 110 | 18 | 150 | YNd5 | hv | 0 | -9 | 9 | 0 | 1.5 | FALSE
40 MVA 110/20 kV | 0.05 | 18 | 0.34 | 40 | 20 | 110 | 16.2 | 150 | YNd5 | hv | 0 | -9 | 9 | 0 | 1.5 | FALSE
25 MVA 110/20 kV | 0.07 | 14 | 0.41 | 25 | 20 | 110 | 12 | 150 | YNd5 | hv | 0 | -9 | 9 | 0 | 1.5 | FALSE
63 MVA 110/10 kV | 0.04 | 22 | 0.32 | 63 | 10 | 110 | 18 | 150 | YNd5 | hv | 0 | -9 | 9 | 0 | 1.5 | FALSE
40 MVA 110/10 kV | 0.05 | 18 | 0.34 | 40 | 10 | 110 | 16.2 | 150 | YNd5 | hv | 0 | -9 | 9 | 0 | 1.5 | FALSE
25 MVA 110/10 kV | 0.07 | 14 | 0.41 | 25 | 10 | 110 | 12 | 150 | YNd5 | hv | 0 | -9 | 9 | 0 | 1.5 | FALSE
0.25 MVA 20/0.4 kV | 0.32 | 0.8 | 1.44 | 0.25 | 0.4 | 20 | 6 | 150 | Yzn5 | hv | 0 | -2 | 2 | 0 | 2.5 | FALSE
0.4 MVA 20/0.4 kV | 0.3375 | 1.35 | 1.425 | 0.4 | 0.4 | 20 | 6 | 150 | Dyn5 | hv | 0 | -2 | 2 | 0 | 2.5 | FALSE
0.63 MVA 20/0.4 kV | 0.2619 | 1.65 | 1.206 | 0.63 | 0.4 | 20 | 6 | 150 | Dyn5 | hv | 0 | -2 | 2 | 0 | 2.5 | FALSE
0.25 MVA 10/0.4 kV | 0.24 | 0.6 | 1.2 | 0.25 | 0.4 | 10 | 4 | 150 | Dyn5 | hv | 0 | -2 | 2 | 0 | 2.5 | FALSE
0.4 MVA 10/0.4 kV | 0.2375 | 0.95 | 1.325 | 0.4 | 0.4 | 10 | 4 | 150 | Dyn5 | hv | 0 | -2 | 2 | 0 | 2.5 | FALSE
0.63 MVA 10/0.4 kV | 0.1873 | 1.18 | 1.0794 | 0.63 | 0.4 | 10 | 4 | 150 | Dyn5 | hv | 0 | -2 | 2 | 0 | 2.5 | FALSE

## trafo3w_std_types
| sn_hv_mva | sn_mv_mva | sn_lv_mva | vn_hv_kv | vn_mv_kv | vn_lv_kv | vk_hv_percent | vk_mv_percent | vk_lv_percent | vkr_hv_percent | vkr_mv_percent | vkr_lv_percent | pfe_kw | i0_percent | shift_mv_degree | shift_lv_degree | vector_group | tap_side | tap_neutral | tap_min | tap_max | tap_step_percent
63/25/38 MVA 110/20/10 kV | 63 | 25 | 38 | 110 | 20 | 10 | 10.4 | 10.4 | 10.4 | 0.28 | 0.32 | 0.35 | 35 | 0.89 | 0 | 0 | YN0yn0yn0 | hv | 0 | -10 | 10 | 1.2
63/25/38 MVA 110/10/10 kV | 63 | 25 | 38 | 110 | 10 | 10 | 10.4 | 10.4 | 10.4 | 0.28 | 0.32 | 0.35 | 35 | 0.89 | 0 | 0 | YN0yn0yn0 | hv | 0 | -10 | 10 | 1.2

## fuse_std_types
| fuse_type | i_rated_a | t_avg | t_min | t_total | x_avg | x_min | x_total
HV 100A | HV 100A | 100 | 0 | [10.0, 3.64, 0.854, 0.281, 0.1, 0.0531, 0.022, 0.01] | [10.0, 4.267, 1.21, 0.403, 0.1, 0.058, 0.022, 0.01] | 0 | [300.0, 350.0, 450.0, 550.0, 700.0, 850.0, 1200.0, 1752.0] | [600.0, 700.0, 900.0, 1150.0, 1665.0, 2000.0, 3000.0, 4313.0]
HV 10A | HV 10A | 10 | 0 | [10.0, 1675.0, 0.344, 0.156, 0.1, 0.0417, 0.0171, 0.01] | [10.0, 1.3, 0.3, 0.155, 0.1, 0.0555, 0.023, 0.01] | 0 | [30.0, 32.0, 35.0, 37.0, 39.0, 50.0, 70.0, 88.0] | [60.0, 70.0, 80.0, 87.0, 94.0, 110.0, 150.0, 216.0]
HV 125A | HV 125A | 125 | 0 | [10.0, 1.82, 0.344, 0.1, 0.0467, 0.0269, 0.01] | [10.0, 2.478, 0.426, 0.1, 0.0427, 0.0211, 0.01] | 0 | [375.0, 500.0, 700.0, 925.0, 1200.0, 1500.0, 2341.0] | [750.0, 1000.0, 1500.0, 2200.0, 3000.0, 4000.0, 5765.0]
HV 160A | HV 160A | 160 | 0 | [10.0, 4.15, 1.03, 0.198, 0.1, 0.051, 0.0172, 0.01] | [10.0, 2.3, 0.734, 0.274, 0.1, 0.046, 0.0177, 0.01] | 0 | [480.0, 550.0, 700.0, 1000.0, 1260.0, 1600.0, 2500.0, 3227.0] | [960.0, 1300.0, 1700.0, 2200.0, 2996.0, 4000.0, 6000.0, 7946.0]
HV 16A | HV 16A | 16 | 0 | [10.0, 0.352, 0.164, 0.1, 0.0649, 0.0342, 0.01] | [10.0, 2.34, 0.722, 0.181, 0.1, 0.055, 0.0296, 0.01] | 0 | [48.0, 60.0, 65.0, 71.0, 80.0, 100.0, 162.0] | [96.0, 110.0, 125.0, 150.0, 168.0, 200.0, 250.0, 398.0]
HV 200A | HV 200A | 200 | 0 | [10.0, 4.267, 1.21, 0.403, 0.1, 0.058, 0.022, 0.01] | [10.0, 3.73, 1.654, 0.328, 0.1, 0.0531, 0.019, 0.01] | 0 | [600.0, 700.0, 900.0, 1150.0, 1665.0, 2000.0, 3000.0, 4313.0] | [1200.0, 1500.0, 1800.0, 2700.0, 3960.0, 5000.0, 7500.0, 10620.0]
HV 20A | HV 20A | 20 | 0 | [10.0, 1.3, 0.3, 0.155, 0.1, 0.0555, 0.023, 0.01] | [10.0, 1.3, 0.161, 0.1, 0.0611, 0.0399, 0.0141, 0.01] | 0 | [60.0, 70.0, 80.0, 87.0, 94.0, 110.0, 150.0, 216.0] | [120.0, 150.0, 200.0, 223.0, 260.0, 300.0, 450.0, 532.0]
HV 25A | HV 25A | 25 | 0 | [10.0, 2.512, 0.833, 0.299, 0.1, 0.0372, 0.0223, 0.01] | [10.0, 3.125, 0.597, 0.198, 0.1, 0.0378, 0.022, 0.01] | 0 | [75.0, 82.0, 90.0, 100.0, 124.0, 170.0, 200.0, 289.0] | [150.0, 170.0, 210.0, 250.0, 294.0, 400.0, 500.0, 711.0]
HV 31.5A | HV 31.5A | 31.5 | 0 | [10.0, 2.34, 0.722, 0.181, 0.1, 0.055, 0.0296, 0.01] | [10.0, 2.84, 0.368, 0.164, 0.1, 0.0621, 0.0378, 0.0195, 0.01] | 0 | [95.0, 110.0, 125.0, 150.0, 165.0, 200.0, 250.0, 390.0] | [189.0, 220.0, 300.0, 350.0, 393.0, 450.0, 530.0, 700.0, 960.0]
HV 40A | HV 40A | 40 | 0 | [10.0, 1.3, 0.161, 0.1, 0.0611, 0.0399, 0.0141, 0.01] | [10.0, 2.05, 0.369, 0.198, 0.1, 0.051, 0.0298, 0.01] | 0 | [120.0, 150.0, 200.0, 223.0, 260.0, 300.0, 450.0, 532.0] | [240.0, 300.0, 400.0, 450.0, 530.0, 650.0, 800.0, 1311.0]
HV 50A | HV 50A | 50 | 0 | [10.0, 3.215, 0.597, 0.198, 0.1, 0.0378, 0.022, 0.01] | [10.0, 3.64, 0.854, 0.281, 0.1, 0.0531, 0.022, 0.01] | 0 | [150.0, 170.0, 210.0, 250.0, 294.0, 400.0, 500.0, 711.0] | [300.0, 350.0, 450.0, 550.0, 700.0, 850.0, 1200.0, 1752.0]
HV 6.3A | HV 6.3A | 6.3 | 0 | [10.0, 1.39, 0.344, 0.168, 0.1, 0.056, 0.0263, 0.01] | [10.0, 1.711, 0.516, 0.198, 0.1, 0.0634, 0.0303, 0.01] | 0 | [19.0, 19.5, 20.4, 20.8, 22.0, 25.0, 32.0, 48.0] | [38.0, 40.0, 43.0, 48.0, 53.0, 60.0, 75.0, 118.0]
HV 63A | HV 63A | 63 | 0 | [10.0, 2.84, 0.368, 0.164, 0.1, 0.0621, 0.0378, 0.0195, 0.01] | [10.0, 1.82, 0.344, 0.1, 0.0467, 0.0269, 0.01] | 0 | [189.0, 220.0, 300.0, 350.0, 393.0, 450.0, 530.0, 700.0, 961.0] | [378.0, 500.0, 700.0, 934.0, 1200.0, 1500.0, 2366.0]
HV 80A | HV 80A | 80 | 0 | [10.0, 2.05, 0.369, 0.198, 0.1, 0.051, 0.0298, 0.01] | [10.0, 4.15, 1.03, 0.198, 0.1, 0.051, 0.0172, 0.01] | 0 | [240.0, 300.0, 400.0, 450.0, 530.0, 650.0, 800.0, 1311.0] | [480.0, 550.0, 700.0, 1000.0, 1260.0, 1600.0, 2500.0, 3227.0]
Siemens NH-1-100 | Siemens NH-1-100 | 100 | [5400.0, 2000.0, 400.0, 20.0, 1.0, 0.2, 0.012, 0.004] | 0 | 0 | [150.0, 190.0, 250.0, 430.0, 900.0, 1250.0, 2700.0, 3600.0] | 0 | 0
Siemens NH-1-125 | Siemens NH-1-125 | 125 | [4800.0, 120.0, 7.0, 0.1, 0.004] | 0 | 0 | [180.0, 400.0, 740.0, 2000.0, 4250.0] | 0 | 0
Siemens NH-1-16 | Siemens NH-1-16 | 16 | [4000.0, 400.0, 2.0, 0.1, 0.04, 0.01] | 0 | 0 | [26.0, 35.0, 75.0, 150.0, 200.0, 300.0] | 0 | 0
Siemens NH-1-160 | Siemens NH-1-160 | 160 | [4800.0, 120.0, 7.0, 0.1, 0.004] | 0 | 0 | [210.0, 500.0, 900.0, 2300.0, 5000.0] | 0 | 0
Siemens NH-1-25 | Siemens NH-1-25 | 25 | [4000.0, 1000.0, 10.0, 0.2, 0.02, 0.01] | 0 | 0 | [40.0, 50.0, 100.0, 210.0, 400.0, 500.0] | 0 | 0
Siemens NH-1-50 | Siemens NH-1-50 | 50 | [4000.0, 40.0, 4.0, 1.0, 0.02, 0.01] | 0 | 0 | [86.0, 200.0, 300.0, 400.0, 1000.0, 1280.0] | 0 | 0
Siemens NH-1-63 | Siemens NH-1-63 | 63 | [4000.0, 100.0, 10.0, 2.0, 0.04, 0.01] | 0 | 0 | [100.0, 200.0, 300.0, 400.0, 1000.0, 1500.0] | 0 | 0
Siemens NH-1-80 | Siemens NH-1-80 | 80 | [4800.0, 120.0, 7.0, 0.1, 0.01] | 0 | 0 | [150.58, 250.0, 450.0, 1150.0, 2470.0] | 0 | 0
Siemens NH-2-1000 | Siemens NH-2-1000 | 1000 | [4800.0, 120.0, 7.0, 0.1, 0.004] | 0 | 0 | [1900.0, 3500.0, 8400.0, 24000.0, 52000.0] | 0 | 0
Siemens NH-2-200 | Siemens NH-2-200 | 200 | [4800.0, 120.0, 7.0, 0.1, 0.004] | 0 | 0 | [280.0, 650.0, 1200.0, 3000.0, 7000.0] | 0 | 0
Siemens NH-2-224 | Siemens NH-2-224 | 224 | [4800.0, 120.0, 7.0, 0.2, 0.04, 0.004] | 0 | 0 | [400.0, 750.0, 1453.0, 3025.0, 4315.0, 7600.0] | 0 | 0
Siemens NH-2-250 | Siemens NH-2-250 | 250 | [4800.0, 120.0, 7.0, 0.1, 0.004] | 0 | 0 | [450.0, 800.0, 1650.0, 4000.0, 8500.0] | 0 | 0
Siemens NH-2-315 | Siemens NH-2-315 | 315 | [4800.0, 120.0, 7.0, 0.1, 0.004] | 0 | 0 | [550.0, 920.0, 1900.0, 5000.0, 11000.0] | 0 | 0
Siemens NH-2-355 | Siemens NH-2-355 | 355 | [4800.0, 120.0, 6.0, 0.1, 0.004] | 0 | 0 | [650.0, 1116.27, 2350.0, 5840.0, 12790.0] | 0 | 0
Siemens NH-2-400 | Siemens NH-2-400 | 400 | [4800.0, 120.0, 7.0, 0.1, 0.004] | 0 | 0 | [720.0, 1350.0, 2800.0, 6500.0, 15000.0] | 0 | 0
Siemens NH-2-425 | Siemens NH-2-425 | 425 | [4800.0, 120.0, 7.0, 0.1, 0.004] | 0 | 0 | [850.0, 1500.0, 3050.0, 7500.0, 16500.0] | 0 | 0
Siemens NH-2-630 | Siemens NH-2-630 | 630 | [4800.0, 120.0, 7.0, 0.1, 0.004] | 0 | 0 | [1200.0, 2000.0, 4800.0, 12000.0, 26000.0] | 0 | 0

## dtypes
| element | column | dtype
0 | bus | name | object
1 | bus | vn_kv | float64
2 | bus | type | object
3 | bus | zone | object
4 | bus | in_service | bool
5 | load | name | object
6 | load | bus | uint32
7 | load | p_mw | float64
8 | load | q_mvar | float64
9 | load | const_z_percent | float64
10 | load | const_i_percent | float64
11 | load | sn_mva | float64
12 | load | scaling | float64
13 | load | in_service | bool
14 | load | type | object
15 | ext_grid | name | object
16 | ext_grid | bus | uint32
17 | ext_grid | vm_pu | float64
18 | ext_grid | va_degree | float64
19 | ext_grid | slack_weight | float64
20 | ext_grid | in_service | bool
21 | line | name | object
22 | line | std_type | object
23 | line | from_bus | uint32
24 | line | to_bus | uint32
25 | line | length_km | float64
26 | line | r_ohm_per_km | float64
27 | line | x_ohm_per_km | float64
28 | line | c_nf_per_km | float64
29 | line | g_us_per_km | float64
30 | line | max_i_ka | float64
31 | line | df | float64
32 | line | parallel | uint32
33 | line | type | object
34 | line | in_service | bool
35 | trafo | name | object
36 | trafo | std_type | object
37 | trafo | hv_bus | uint32
38 | trafo | lv_bus | uint32
39 | trafo | sn_mva | float64
40 | trafo | vn_hv_kv | float64
41 | trafo | vn_lv_kv | float64
42 | trafo | vk_percent | float64
43 | trafo | vkr_percent | float64
44 | trafo | pfe_kw | float64
45 | trafo | i0_percent | float64
46 | trafo | shift_degree | float64
47 | trafo | tap_side | object
48 | trafo | tap_neutral | int32
49 | trafo | tap_min | int32
50 | trafo | tap_max | int32
51 | trafo | tap_step_percent | float64
52 | trafo | tap_step_degree | float64
53 | trafo | tap_pos | int32
54 | trafo | tap_phase_shifter | bool
55 | trafo | parallel | uint32
56 | trafo | df | float64
57 | trafo | in_service | bool
58 | line_geodata | coords | object
59 | bus_geodata | x | float64
60 | bus_geodata | y | float64
61 | bus_geodata | coords | object

## parameters
| version | format_version | converged | OPF_converged | name | f_hz | sn_mva
0 | 2.14.6 | 2.14.0 | FALSE | FALSE |  | 50 | 1