## bus
| name | vn_kv | type | zone | in_service
0 | bus_LV_5613-3_1_4_node_62 | 0.4 | n |  | TRUE
1 | bus_LV_5613-3_1_4_node_63 | 0.4 | n |  | TRUE
2 | bus_LV_5613-3_1_4_node_64 | 0.4 | n |  | TRUE
3 | bus_LV_5613-3_1_4_node_101 | 0.4 | n |  | TRUE
4 | bus_LV_5613-3_1_4_node_80 | 0.4 | n |  | TRUE
5 | bus_LV_5613-3_1_4_node_81 | 0.4 | n |  | TRUE
6 | bus_LV_5613-3_1_4_node_82 | 0.4 | n |  | TRUE
7 | bus_LV_5613-3_1_4_node_83 | 0.4 | n |  | TRUE
8 | bus_LV_5613-3_1_4_node_84 | 0.4 | n |  | TRUE
9 | bus_LV_5613-3_1_4_node_85 | 0.4 | n |  | TRUE
10 | bus_LV_5613-3_1_4_node_86 | 0.4 | n |  | TRUE
11 | bus_LV_5613-3_1_4_node_87 | 0.4 | n |  | TRUE
12 | bus_LV_5613-3_1_4_node_88 | 0.4 | n |  | TRUE
13 | bus_LV_5613-3_1_4_node_256 | 0.4 | n |  | TRUE
14 | bus_LV_5613-3_1_4_node_235 | 0.4 | n |  | TRUE
15 | bus_LV_5613-3_1_4_node_272 | 0.4 | n |  | TRUE
16 | bus_LV_5613-3_1_4_node_102 | 0.4 | n |  | TRUE
17 | bus_LV_5613-3_1_4_node_104 | 0.4 | n |  | TRUE
18 | bus_LV_5613-3_1_4_node_267 | 0.4 | n |  | TRUE
19 | bus_LV_5613-3_1_4_node_89 | 0.4 | n |  | TRUE
20 | bus_LV_5613-3_1_4_node_90 | 0.4 | n |  | TRUE
21 | bus_LV_5613-3_1_4_node_91 | 0.4 | n |  | TRUE
22 | bus_LV_5613-3_1_4_node_92 | 0.4 | n |  | TRUE
23 | bus_LV_5613-3_1_4_node_93 | 0.4 | n |  | TRUE
24 | bus_LV_5613-3_1_4_node_130 | 0.4 | n |  | TRUE
25 | bus_LV_5613-3_1_4_node_155 | 0.4 | n |  | TRUE
26 | bus_LV_5613-3_1_4_node_94 | 0.4 | n |  | TRUE
27 | bus_LV_5613-3_1_4_node_95 | 0.4 | n |  | TRUE
28 | bus_LV_5613-3_1_4_node_115 | 0.4 | n |  | TRUE
29 | bus_LV_5613-3_1_4_node_96 | 0.4 | n |  | TRUE
30 | bus_LV_5613-3_1_4_node_97 | 0.4 | n |  | TRUE
31 | bus_LV_5613-3_1_4_node_260 | 0.4 | n |  | TRUE
32 | bus_LV_5613-3_1_4_node_103 | 0.4 | n |  | TRUE
33 | bus_LV_5613-3_1_4_node_133 | 0.4 | n |  | TRUE
34 | bus_LV_5613-3_1_4_node_109 | 0.4 | n |  | TRUE
35 | bus_LV_5613-3_1_4_node_110 | 0.4 | n |  | TRUE
36 | bus_LV_5613-3_1_4_node_111 | 0.4 | n |  | TRUE
37 | bus_LV_5613-3_1_4_node_112 | 0.4 | n |  | TRUE
38 | bus_LV_5613-3_1_4_node_113 | 0.4 | n |  | TRUE
39 | bus_LV_5613-3_1_4_node_114 | 0.4 | n |  | TRUE
40 | bus_LV_5613-3_1_4_node_233 | 0.4 | n |  | TRUE
41 | bus_LV_5613-3_1_4_node_230 | 0.4 | n |  | TRUE
42 | bus_LV_5613-3_1_4_node_150 | 0.4 | n |  | TRUE
43 | bus_LV_5613-3_1_4_node_129 | 0.4 | n |  | TRUE
44 | bus_LV_5613-3_1_4_node_131 | 0.4 | n |  | TRUE
45 | bus_LV_5613-3_1_4_node_132 | 0.4 | n |  | TRUE
46 | bus_LV_5613-3_1_4_node_151 | 0.4 | n |  | TRUE
47 | bus_LV_5613-3_1_4_node_152 | 0.4 | n |  | TRUE
48 | bus_LV_5613-3_1_4_node_154 | 0.4 | n |  | TRUE
49 | bus_LV_5613-3_1_4_node_153 | 0.4 | n |  | TRUE
50 | bus_LV_5613-3_1_4_node_158 | 0.4 | n |  | TRUE
51 | bus_LV_5613-3_1_4_node_229 | 0.4 | n |  | TRUE
52 | bus_LV_5613-3_1_4_node_231 | 0.4 | n |  | TRUE
53 | bus_LV_5613-3_1_4_node_232 | 0.4 | n |  | TRUE
54 | bus_LV_5613-3_1_4_node_268 | 0.4 | n |  | TRUE
55 | bus_LV_5613-3_1_4_node_234 | 0.4 | n |  | TRUE
56 | bus_LV_5613-3_1_4_node_236 | 0.4 | n |  | TRUE
57 | bus_LV_5613-3_1_4_node_237 | 0.4 | n |  | TRUE
58 | bus_LV_5613-3_1_4_node_254 | 0.4 | n |  | TRUE
59 | bus_LV_5613-3_1_4_node_238 | 0.4 | n |  | TRUE
60 | bus_LV_5613-3_1_4_node_239 | 0.4 | n |  | TRUE
61 | bus_LV_5613-3_1_4_node_240 | 0.4 | n |  | TRUE
62 | bus_LV_5613-3_1_4_node_241 | 0.4 | n |  | TRUE
63 | bus_LV_5613-3_1_4_node_247 | 0.4 | n |  | TRUE
64 | bus_LV_5613-3_1_4_node_242 | 0.4 | n |  | TRUE
65 | bus_LV_5613-3_1_4_node_243 | 0.4 | n |  | TRUE
66 | bus_LV_5613-3_1_4_node_244 | 0.4 | n |  | TRUE
67 | bus_LV_5613-3_1_4_node_245 | 0.4 | n |  | TRUE
68 | bus_LV_5613-3_1_4_node_246 | 0.4 | n |  | TRUE
69 | bus_LV_5613-3_1_4_node_258 | 0.4 | n |  | TRUE
70 | bus_LV_5613-3_1_4_node_253 | 0.4 | n |  | TRUE
71 | bus_LV_5613-3_1_4_node_248 | 0.4 | n |  | TRUE
72 | bus_LV_5613-3_1_4_node_249 | 0.4 | n |  | TRUE
73 | bus_LV_5613-3_1_4_node_250 | 0.4 | n |  | TRUE
74 | bus_LV_5613-3_1_4_node_251 | 0.4 | n |  | TRUE
75 | bus_LV_5613-3_1_4_node_252 | 0.4 | n |  | TRUE
76 | bus_LV_5613-3_1_4_node_257 | 0.4 | n |  | TRUE
77 | bus_LV_5613-3_1_4_node_255 | 0.4 | n |  | TRUE
78 | bus_LV_5613-3_1_4_node_259 | 0.4 | n |  | TRUE
79 | bus_MV_384_1_node_157 | 20 | n |  | TRUE

## load
| name | bus | p_mw | q_mvar | const_z_percent | const_i_percent | sn_mva | scaling | in_service | type
0 | LV_5613-3_1_4_load_62 | 0 | 0.00029125 | 7.2993e-05 | 0 | 0 |  | 1 | TRUE | wye
1 | LV_5613-3_1_4_load_63 | 1 | 0.0010371 | 0.00025993 | 0 | 0 |  | 1 | TRUE | wye
2 | LV_5613-3_1_4_load_80 | 4 | 0.00024029 | 6.0223e-05 | 0 | 0 |  | 1 | TRUE | wye
3 | LV_5613-3_1_4_load_83 | 7 | 0.012486 | 0.0031293 | 0 | 0 |  | 1 | TRUE | wye
4 | LV_5613-3_1_4_load_87 | 11 | 0.0030793 | 0.00077173 | 0 | 0 |  | 1 | TRUE | wye
5 | LV_5613-3_1_4_load_256 | 13 | 0.0022037 | 0.00055231 | 0 | 0 |  | 1 | TRUE | wye
6 | LV_5613-3_1_4_load_235 | 14 | 0.0010946 | 0.00027434 | 0 | 0 |  | 1 | TRUE | wye
7 | LV_5613-3_1_4_load_272 | 15 | 0.0013355 | 0.0003347 | 0 | 0 |  | 1 | TRUE | wye
8 | LV_5613-3_1_4_load_102 | 16 | 0.00074174 | 0.0001859 | 0 | 0 |  | 1 | TRUE | wye
9 | LV_5613-3_1_4_load_267 | 18 | 0.00050383 | 0.00012627 | 0 | 0 |  | 1 | TRUE | wye
10 | LV_5613-3_1_4_load_89 | 19 | 0.0002035 | 5.1001e-05 | 0 | 0 |  | 1 | TRUE | wye
11 | LV_5613-3_1_4_load_90 | 20 | 0.00059667 | 0.00014954 | 0 | 0 |  | 1 | TRUE | wye
12 | LV_5613-3_1_4_load_93 | 23 | 0.00035905 | 8.9985e-05 | 0 | 0 |  | 1 | TRUE | wye
13 | LV_5613-3_1_4_load_130 | 24 | 0.00043659 | 0.00010942 | 0 | 0 |  | 1 | TRUE | wye
14 | LV_5613-3_1_4_load_94 | 26 | 0.00020075 | 5.0312e-05 | 0 | 0 |  | 1 | TRUE | wye
15 | LV_5613-3_1_4_load_95 | 27 | 0.00024021 | 6.0202e-05 | 0 | 0 |  | 1 | TRUE | wye
16 | LV_5613-3_1_4_load_96 | 29 | 0.00023258 | 5.8291e-05 | 0 | 0 |  | 1 | TRUE | wye
17 | LV_5613-3_1_4_load_97 | 30 | 0.00081722 | 0.00020481 | 0 | 0 |  | 1 | TRUE | wye
18 | LV_5613-3_1_4_load_260 | 31 | 0.003629 | 0.00090952 | 0 | 0 |  | 1 | TRUE | wye
19 | LV_5613-3_1_4_load_103 | 32 | 0.00022612 | 5.6671e-05 | 0 | 0 |  | 1 | TRUE | wye
20 | LV_5613-3_1_4_load_133 | 33 | 0.0017735 | 0.00044449 | 0 | 0 |  | 1 | TRUE | wye
21 | LV_5613-3_1_4_load_109 | 34 | 0.0016344 | 0.00040963 | 0 | 0 |  | 1 | TRUE | wye
22 | LV_5613-3_1_4_load_110 | 35 | 0.00060398 | 0.00015137 | 0 | 0 |  | 1 | TRUE | wye
23 | LV_5613-3_1_4_load_113 | 38 | 0.0020673 | 0.00051813 | 0 | 0 |  | 1 | TRUE | wye
24 | LV_5613-3_1_4_load_233 | 40 | 0.0033021 | 0.00082759 | 0 | 0 |  | 1 | TRUE | wye
25 | LV_5613-3_1_4_load_230 | 41 | 0.0018621 | 0.00046669 | 0 | 0 |  | 1 | TRUE | wye
26 | LV_5613-3_1_4_load_150 | 42 | 0.00042578 | 0.00010671 | 0 | 0 |  | 1 | TRUE | wye
27 | LV_5613-3_1_4_load_129 | 43 | 0.0002704 | 6.7769e-05 | 0 | 0 |  | 1 | TRUE | wye
28 | LV_5613-3_1_4_load_132 | 45 | 0.0011605 | 0.00029086 | 0 | 0 |  | 1 | TRUE | wye
29 | LV_5613-3_1_4_load_151 | 46 | 0.00033727 | 8.4529e-05 | 0 | 0 |  | 1 | TRUE | wye
30 | LV_5613-3_1_4_load_154 | 48 | 0.00018132 | 4.5443e-05 | 0 | 0 |  | 1 | TRUE | wye
31 | LV_5613-3_1_4_load_153 | 49 | 0.00015708 | 3.9368e-05 | 0 | 0 |  | 1 | TRUE | wye
32 | LV_5613-3_1_4_load_158 | 50 | 0.00070895 | 0.00017768 | 0 | 0 |  | 1 | TRUE | wye
33 | LV_5613-3_1_4_load_229 | 51 | 0.004525 | 0.0011341 | 0 | 0 |  | 1 | TRUE | wye
34 | LV_5613-3_1_4_load_268 | 54 | 0.0013824 | 0.00034647 | 0 | 0 |  | 1 | TRUE | wye
35 | LV_5613-3_1_4_load_234 | 55 | 0.0023 | 0.00057644 | 0 | 0 |  | 1 | TRUE | wye
36 | LV_5613-3_1_4_load_254 | 58 | 0.00031104 | 7.7955e-05 | 0 | 0 |  | 1 | TRUE | wye
37 | LV_5613-3_1_4_load_238 | 59 | 0.0014474 | 0.00036275 | 0 | 0 |  | 1 | TRUE | wye
38 | LV_5613-3_1_4_load_239 | 60 | 0.0050072 | 0.0012549 | 0 | 0 |  | 1 | TRUE | wye
39 | LV_5613-3_1_4_load_240 | 61 | 0.00067433 | 0.000169 | 0 | 0 |  | 1 | TRUE | wye
40 | LV_5613-3_1_4_load_241 | 62 | 0.0024911 | 0.00062433 | 0 | 0 |  | 1 | TRUE | wye
41 | LV_5613-3_1_4_load_242 | 64 | 0.0005737 | 0.00014378 | 0 | 0 |  | 1 | TRUE | wye
42 | LV_5613-3_1_4_load_243 | 65 | 0.00031719 | 7.9495e-05 | 0 | 0 |  | 1 | TRUE | wye
43 | LV_5613-3_1_4_load_245 | 67 | 0.00054703 | 0.0001371 | 0 | 0 |  | 1 | TRUE | wye
44 | LV_5613-3_1_4_load_246 | 68 | 0.00087067 | 0.00021821 | 0 | 0 |  | 1 | TRUE | wye
45 | LV_5613-3_1_4_load_258 | 69 | 0.00098 | 0.00024561 | 0 | 0 |  | 1 | TRUE | wye
46 | LV_5613-3_1_4_load_253 | 70 | 0.0007632 | 0.00019128 | 0 | 0 |  | 1 | TRUE | wye
47 | LV_5613-3_1_4_load_248 | 71 | 0.0006294 | 0.00015774 | 0 | 0 |  | 1 | TRUE | wye
48 | LV_5613-3_1_4_load_249 | 72 | 0.00079704 | 0.00019976 | 0 | 0 |  | 1 | TRUE | wye
49 | LV_5613-3_1_4_load_250 | 73 | 0.0036847 | 0.00092346 | 0 | 0 |  | 1 | TRUE | wye
50 | LV_5613-3_1_4_load_251 | 74 | 0.00080591 | 0.00020198 | 0 | 0 |  | 1 | TRUE | wye
51 | LV_5613-3_1_4_load_252 | 75 | 0.0021945 | 0.00055 | 0 | 0 |  | 1 | TRUE | wye
52 | LV_5613-3_1_4_load_255 | 77 | 0.0001662 | 4.1653e-05 | 0 | 0 |  | 1 | TRUE | wye

## ext_grid
| name | bus | vm_pu | va_degree | slack_weight | in_service
0 |  | 8 | 1 | 0 | 1 | TRUE

## line
| name | std_type | from_bus | to_bus | length_km | r_ohm_per_km | x_ohm_per_km | c_nf_per_km | g_us_per_km | max_i_ka | df | parallel | type | in_service
0 | LV_5613-3_1_4_line_0 |  | 0 | 1 | 0.013981 | 0.125 | 0.08 | 261 | 0 | 0.364 | 1 | 1 | cs | TRUE
1 | LV_5613-3_1_4_line_1 |  | 1 | 2 | 0.065295 | 0.125 | 0.08 | 261 | 0 | 0.364 | 1 | 1 | cs | TRUE
2 | LV_5613-3_1_4_line_2 |  | 2 | 3 | 0.13806 | 0.125 | 0.08 | 261 | 0 | 0.364 | 1 | 1 | cs | TRUE
3 | LV_5613-3_1_4_line_3 |  | 3 | 31 | 0.44639 | 0.125 | 0.08 | 261 | 0 | 0.364 | 1 | 2 | cs | TRUE
4 | LV_5613-3_1_4_line_4 |  | 3 | 9 | 0.18587 | 0.125 | 0.08 | 261 | 0 | 0.364 | 1 | 2 | cs | TRUE
5 | LV_5613-3_1_4_line_5 |  | 4 | 5 | 0.008461 | 0.125 | 0.08 | 261 | 0 | 0.364 | 1 | 2 | cs | TRUE
6 | LV_5613-3_1_4_line_6 |  | 4 | 6 | 0.020633 | 0.125 | 0.08 | 261 | 0 | 0.364 | 1 | 2 | cs | TRUE
7 | LV_5613-3_1_4_line_7 |  | 5 | 7 | 0.078568 | 0.125 | 0.08 | 261 | 0 | 0.364 | 1 | 1 | cs | TRUE
8 | LV_5613-3_1_4_line_8 |  | 5 | 8 | 0.32793 | 0.125 | 0.08 | 261 | 0 | 0.364 | 1 | 2 | cs | TRUE
9 | LV_5613-3_1_4_line_9 |  | 5 | 9 | 0.062559 | 0.125 | 0.08 | 261 | 0 | 0.364 | 1 | 2 | cs | TRUE
10 | LV_5613-3_1_4_line_10 |  | 5 | 10 | 0.11616 | 0.125 | 0.08 | 261 | 0 | 0.364 | 1 | 1 | cs | TRUE
11 | LV_5613-3_1_4_line_11 |  | 6 | 11 | 0.052628 | 0.125 | 0.08 | 261 | 0 | 0.364 | 1 | 1 | cs | TRUE
12 | LV_5613-3_1_4_line_12 |  | 6 | 12 | 0.059497 | 0.125 | 0.08 | 261 | 0 | 0.364 | 1 | 2 | cs | TRUE
13 | LV_5613-3_1_4_line_13 |  | 8 | 13 | 0.01884 | 0.125 | 0.08 | 261 | 0 | 0.364 | 1 | 1 | cs | TRUE
14 | LV_5613-3_1_4_line_14 |  | 8 | 14 | 0.11774 | 0.125 | 0.08 | 261 | 0 | 0.364 | 1 | 1 | cs | TRUE
15 | LV_5613-3_1_4_line_15 |  | 9 | 15 | 0.036651 | 0.125 | 0.08 | 261 | 0 | 0.364 | 1 | 1 | cs | TRUE
16 | LV_5613-3_1_4_line_16 |  | 10 | 16 | 0.02531 | 0.125 | 0.08 | 261 | 0 | 0.364 | 1 | 1 | cs | TRUE
17 | LV_5613-3_1_4_line_17 |  | 12 | 17 | 0.21992 | 0.125 | 0.08 | 261 | 0 | 0.364 | 1 | 2 | cs | TRUE
18 | LV_5613-3_1_4_line_18 |  | 12 | 18 | 0.012828 | 0.125 | 0.08 | 261 | 0 | 0.364 | 1 | 1 | cs | TRUE
19 | LV_5613-3_1_4_line_19 |  | 14 | 55 | 0.14246 | 0.125 | 0.08 | 261 | 0 | 0.364 | 1 | 1 | cs | TRUE
20 | LV_5613-3_1_4_line_20 |  | 16 | 32 | 0.018947 | 0.125 | 0.08 | 261 | 0 | 0.364 | 1 | 1 | cs | TRUE
21 | LV_5613-3_1_4_line_21 |  | 17 | 33 | 0.053696 | 0.125 | 0.08 | 261 | 0 | 0.364 | 1 | 2 | cs | TRUE
22 | LV_5613-3_1_4_line_22 |  | 19 | 20 | 0.070509 | 0.125 | 0.08 | 261 | 0 | 0.364 | 1 | 1 | cs | TRUE
23 | LV_5613-3_1_4_line_23 |  | 19 | 21 | 0.13872 | 0.125 | 0.08 | 261 | 0 | 0.364 | 1 | 1 | cs | TRUE
24 | LV_5613-3_1_4_line_24 |  | 21 | 22 | 0.006878 | 0.125 | 0.08 | 261 | 0 | 0.364 | 1 | 1 | cs | TRUE
25 | LV_5613-3_1_4_line_25 |  | 21 | 23 | 0.025102 | 0.125 | 0.08 | 261 | 0 | 0.364 | 1 | 1 | cs | TRUE
26 | LV_5613-3_1_4_line_26 |  | 22 | 24 | 0.004252 | 0.125 | 0.08 | 261 | 0 | 0.364 | 1 | 2 | cs | TRUE
27 | LV_5613-3_1_4_line_27 |  | 22 | 25 | 0.065214 | 0.125 | 0.08 | 261 | 0 | 0.364 | 1 | 2 | cs | TRUE
28 | LV_5613-3_1_4_line_28 |  | 24 | 43 | 0.010752 | 0.125 | 0.08 | 261 | 0 | 0.364 | 1 | 2 | cs | TRUE
29 | LV_5613-3_1_4_line_29 |  | 25 | 50 | 0.027588 | 0.125 | 0.08 | 261 | 0 | 0.364 | 1 | 1 | cs | TRUE
30 | LV_5613-3_1_4_line_30 |  | 25 | 47 | 0.033228 | 0.125 | 0.08 | 261 | 0 | 0.364 | 1 | 2 | cs | TRUE
31 | LV_5613-3_1_4_line_31 |  | 26 | 27 | 0.017422 | 0.125 | 0.08 | 261 | 0 | 0.364 | 1 | 1 | cs | TRUE
32 | LV_5613-3_1_4_line_32 |  | 26 | 28 | 0.16827 | 0.125 | 0.08 | 261 | 0 | 0.364 | 1 | 1 | cs | TRUE
33 | LV_5613-3_1_4_line_33 |  | 27 | 29 | 0.021246 | 0.125 | 0.08 | 261 | 0 | 0.364 | 1 | 1 | cs | TRUE
34 | LV_5613-3_1_4_line_34 |  | 28 | 42 | 0.29552 | 0.125 | 0.08 | 261 | 0 | 0.364 | 1 | 1 | cs | TRUE
35 | LV_5613-3_1_4_line_35 |  | 28 | 37 | 0.12477 | 0.125 | 0.08 | 261 | 0 | 0.364 | 1 | 1 | cs | TRUE
36 | LV_5613-3_1_4_line_36 |  | 29 | 30 | 0.031033 | 0.125 | 0.08 | 261 | 0 | 0.364 | 1 | 1 | cs | TRUE
37 | LV_5613-3_1_4_line_37 |  | 31 | 78 | 0.075665 | 0.125 | 0.08 | 261 | 0 | 0.364 | 1 | 2 | cs | TRUE
38 | LV_5613-3_1_4_line_38 |  | 33 | 44 | 0.041861 | 0.125 | 0.08 | 261 | 0 | 0.364 | 1 | 2 | cs | TRUE
39 | LV_5613-3_1_4_line_39 |  | 34 | 35 | 0.12456 | 0.125 | 0.08 | 261 | 0 | 0.364 | 1 | 1 | cs | TRUE
40 | LV_5613-3_1_4_line_40 |  | 34 | 36 | 0.1538 | 0.125 | 0.08 | 261 | 0 | 0.364 | 1 | 1 | cs | TRUE
41 | LV_5613-3_1_4_line_41 |  | 35 | 37 | 0.0756 | 0.125 | 0.08 | 261 | 0 | 0.364 | 1 | 1 | cs | TRUE
42 | LV_5613-3_1_4_line_42 |  | 36 | 38 | 0.014182 | 0.125 | 0.08 | 261 | 0 | 0.364 | 1 | 1 | cs | TRUE
43 | LV_5613-3_1_4_line_43 |  | 36 | 39 | 0.036347 | 0.125 | 0.08 | 261 | 0 | 0.364 | 1 | 1 | cs | TRUE
44 | LV_5613-3_1_4_line_44 |  | 39 | 40 | 0.078135 | 0.125 | 0.08 | 261 | 0 | 0.364 | 1 | 1 | cs | TRUE
45 | LV_5613-3_1_4_line_45 |  | 39 | 41 | 0.089072 | 0.125 | 0.08 | 261 | 0 | 0.364 | 1 | 1 | cs | TRUE
46 | LV_5613-3_1_4_line_46 |  | 41 | 51 | 0.1162 | 0.125 | 0.08 | 261 | 0 | 0.364 | 1 | 1 | cs | TRUE
47 | LV_5613-3_1_4_line_47 |  | 42 | 46 | 0.053306 | 0.125 | 0.08 | 261 | 0 | 0.364 | 1 | 2 | cs | TRUE
48 | LV_5613-3_1_4_line_48 |  | 43 | 44 | 0.03362 | 0.125 | 0.08 | 261 | 0 | 0.364 | 1 | 2 | cs | TRUE
49 | LV_5613-3_1_4_line_49 |  | 44 | 45 | 0.026116 | 0.125 | 0.08 | 261 | 0 | 0.364 | 1 | 1 | cs | TRUE
50 | LV_5613-3_1_4_line_50 |  | 46 | 47 | 0.046385 | 0.125 | 0.08 | 261 | 0 | 0.364 | 1 | 2 | cs | TRUE
51 | LV_5613-3_1_4_line_51 |  | 47 | 48 | 0.051441 | 0.125 | 0.08 | 261 | 0 | 0.364 | 1 | 1 | cs | TRUE
52 | LV_5613-3_1_4_line_52 |  | 48 | 49 | 0.035422 | 0.125 | 0.08 | 261 | 0 | 0.364 | 1 | 1 | cs | TRUE
53 | LV_5613-3_1_4_line_53 |  | 51 | 52 | 0.060982 | 0.125 | 0.08 | 261 | 0 | 0.364 | 1 | 1 | cs | TRUE
54 | LV_5613-3_1_4_line_54 |  | 52 | 53 | 0.048249 | 0.125 | 0.08 | 261 | 0 | 0.364 | 1 | 1 | cs | TRUE
55 | LV_5613-3_1_4_line_55 |  | 53 | 54 | 0.016104 | 0.125 | 0.08 | 261 | 0 | 0.364 | 1 | 1 | cs | TRUE
56 | LV_5613-3_1_4_line_56 |  | 55 | 56 | 0.012826 | 0.125 | 0.08 | 261 | 0 | 0.364 | 1 | 1 | cs | TRUE
57 | LV_5613-3_1_4_line_57 |  | 56 | 57 | 0.18723 | 0.125 | 0.08 | 261 | 0 | 0.364 | 1 | 1 | cs | TRUE
58 | LV_5613-3_1_4_line_58 |  | 57 | 58 | 0.13303 | 0.125 | 0.08 | 261 | 0 | 0.364 | 1 | 1 | cs | TRUE
59 | LV_5613-3_1_4_line_59 |  | 58 | 77 | 0.00067094 | 0.125 | 0.08 | 261 | 0 | 0.364 | 1 | 1 | cs | TRUE
60 | LV_5613-3_1_4_line_60 |  | 59 | 60 | 0.0006035 | 0.125 | 0.08 | 261 | 0 | 0.364 | 1 | 1 | cs | TRUE
61 | LV_5613-3_1_4_line_61 |  | 59 | 61 | 0.0027374 | 0.125 | 0.08 | 261 | 0 | 0.364 | 1 | 1 | cs | TRUE
62 | LV_5613-3_1_4_line_62 |  | 60 | 62 | 0.016979 | 0.125 | 0.08 | 261 | 0 | 0.364 | 1 | 1 | cs | TRUE
63 | LV_5613-3_1_4_line_63 |  | 62 | 63 | 0.14341 | 0.125 | 0.08 | 261 | 0 | 0.364 | 1 | 1 | cs | TRUE
64 | LV_5613-3_1_4_line_64 |  | 63 | 66 | 0.15213 | 0.125 | 0.08 | 261 | 0 | 0.364 | 1 | 1 | cs | TRUE
65 | LV_5613-3_1_4_line_65 |  | 64 | 65 | 0.014791 | 0.125 | 0.08 | 261 | 0 | 0.364 | 1 | 1 | cs | TRUE
66 | LV_5613-3_1_4_line_66 |  | 64 | 66 | 0.10129 | 0.125 | 0.08 | 261 | 0 | 0.364 | 1 | 1 | cs | TRUE
67 | LV_5613-3_1_4_line_67 |  | 65 | 67 | 0.032184 | 0.125 | 0.08 | 261 | 0 | 0.364 | 1 | 1 | cs | TRUE
68 | LV_5613-3_1_4_line_68 |  | 66 | 68 | 0.023552 | 0.125 | 0.08 | 261 | 0 | 0.364 | 1 | 1 | cs | TRUE
69 | LV_5613-3_1_4_line_69 |  | 67 | 69 | 0.12209 | 0.125 | 0.08 | 261 | 0 | 0.364 | 1 | 1 | cs | TRUE
70 | LV_5613-3_1_4_line_70 |  | 68 | 70 | 0.029588 | 0.125 | 0.08 | 261 | 0 | 0.364 | 1 | 1 | cs | TRUE
71 | LV_5613-3_1_4_line_71 |  | 70 | 75 | 0.026002 | 0.125 | 0.08 | 261 | 0 | 0.364 | 1 | 1 | cs | TRUE
72 | LV_5613-3_1_4_line_72 |  | 71 | 72 | 0.17195 | 0.125 | 0.08 | 261 | 0 | 0.364 | 1 | 2 | cs | TRUE
73 | LV_5613-3_1_4_line_73 |  | 71 | 73 | 0.0020446 | 0.125 | 0.08 | 261 | 0 | 0.364 | 1 | 1 | cs | TRUE
74 | LV_5613-3_1_4_line_74 |  | 72 | 74 | 0.10757 | 0.125 | 0.08 | 261 | 0 | 0.364 | 1 | 2 | cs | TRUE
75 | LV_5613-3_1_4_line_75 |  | 73 | 75 | 0.03933 | 0.125 | 0.08 | 261 | 0 | 0.364 | 1 | 1 | cs | TRUE
76 | LV_5613-3_1_4_line_76 |  | 74 | 76 | 0.075514 | 0.125 | 0.08 | 261 | 0 | 0.364 | 1 | 2 | cs | TRUE
77 | LV_5613-3_1_4_line_77 |  | 76 | 78 | 0.14491 | 0.125 | 0.08 | 261 | 0 | 0.364 | 1 | 2 | cs | TRUE

## trafo
| name | std_type | hv_bus | lv_bus | sn_mva | vn_hv_kv | vn_lv_kv | vk_percent | vkr_percent | pfe_kw | i0_percent | shift_degree | tap_side | tap_neutral | tap_min | tap_max | tap_step_percent | tap_step_degree | tap_pos | tap_phase_shifter | parallel | df | in_service
0 | LV_5613-3_1_4_trafo_84 | 0.63 MVA 20/0.4 kV | 79 | 8 | 0.63 | 20 | 0.4 | 6 | 1.206 | 1.65 | 0.2619 | 150 | hv | 0 | -2 | 2 | 2.5 | 0 | 0 | FALSE | 1 | 1 | TRUE

## line_geodata
| x0 | y0 | x1 | y1 | x2 | y2 | x3 | y3 | x4 | y4 | x5 | y5 | x6 | y6 | x7 | y7 | x8 | y8 | x9 | y9 | x10 | y10 | x11 | y11 | x12 | y12
0 | 2545536.6871 | 1150967.9742 | 2545528.9787 | 1150970.3009 | 2545524.0232 | 1150973.5559
1 | 2545478.3407 | 1151013.3382 | 2545491.1826 | 1150991.3879 | 2545498.3057 | 1150982.0739 | 2545501.5045 | 1150979.3213 | 2545507.0317 | 1150976.8476 | 2545512.4084 | 1150976.4098 | 2545519.6773 | 1150976.4106 | 2545524.0232 | 1150973.5559
2 | 2545478.3407 | 1151013.3382 | 2545486.1794 | 1151032.1548 | 2545500.7374 | 1151063.1615 | 2545510.8835 | 1151079.1224 | 2545526.2991 | 1151097.2257 | 2545545.5104 | 1151117.4735 | 2545554.7416 | 1151126.5169
3 | 2545554.7416 | 1151126.5169 | 2545536.2553 | 1151159.1572 | 2545525.9434 | 1151179.0723 | 2545517.7823 | 1151189.8519 | 2545509.0773 | 1151196.5121 | 2545497.394 | 1151201.454 | 2545433.1937 | 1151211.3082 | 2545411.1037 | 1151212.9873 | 2545389.1599 | 1151216.4107 | 2545368.4732 | 1151223.8581 | 2545198.6442 | 1151297.6872 | 2545166.5586 | 1151304.5101
4 | 2545675.5738 | 1150985.1158 | 2545659.1829 | 1151002.5842 | 2545622.4137 | 1151043.8718 | 2545566.664 | 1151110.6672 | 2545554.7416 | 1151126.5169
5 | 2545718.9162 | 1150946.5928 | 2545722.087 | 1150938.7485
6 | 2545726.1629 | 1150918.6348 | 2545723.9541 | 1150934.1296 | 2545722.087 | 1150938.7485
7 | 2545718.9162 | 1150946.5928 | 2545730.6979 | 1150940.5722 | 2545742.8775 | 1150936.9603 | 2545753.6799 | 1150937.2408 | 2545767.2134 | 1150939.9201 | 2545781.574 | 1150939.8239 | 2545793.6736 | 1150933.4628
8 | 2545718.9162 | 1150946.5928 | 2545713.4761 | 1150957.8701 | 2545717.8122 | 1150964.579 | 2545721.6561 | 1151000.0964 | 2545727.0388 | 1151023.2601 | 2545741.0303 | 1151063.922 | 2545758.4682 | 1151112.268 | 2545777.7724 | 1151148.8577 | 2545780.8795 | 1151162.3146 | 2545779.4675 | 1151181.0594 | 2545776.0729 | 1151214.0075 | 2545777.3269 | 1151240.6992 | 2545778.249 | 1151260.3791
9 | 2545675.5738 | 1150985.1158 | 2545699.3774 | 1150959.754 | 2545706.904 | 1150955.984 | 2545713.4761 | 1150957.8701 | 2545718.9162 | 1150946.5928
10 | 2545667.9926 | 1150867.3664 | 2545688.871 | 1150915.7812 | 2545702.0023 | 1150943.5884 | 2545706.904 | 1150955.984 | 2545713.4761 | 1150957.8701 | 2545718.9162 | 1150946.5928
11 | 2545726.1629 | 1150918.6348 | 2545762.5162 | 1150910.1912 | 2545777.2897 | 1150905.6667
12 | 2545726.1629 | 1150918.6348 | 2545730.7001 | 1150883.0195 | 2545734.958 | 1150859.8243
13 | 2545761.0623 | 1151254.2531 | 2545768.3933 | 1151254.3648 | 2545773.508 | 1151257.2424 | 2545778.249 | 1151260.3791
14 | 2545778.249 | 1151260.3791 | 2545780.9773 | 1151274.3841 | 2545785.5006 | 1151287.4169 | 2545794.7714 | 1151301.7742 | 2545835.6975 | 1151340.2257 | 2545848.307 | 1151350.7594
15 | 2545675.5738 | 1150985.1158 | 2545671.221 | 1150980.7972 | 2545669.7131 | 1150964.2799 | 2545674.0145 | 1150951.0229
16 | 2545667.9926 | 1150867.3664 | 2545662.782 | 1150867.5135 | 2545642.6879 | 1150867.8949
17 | 2545734.958 | 1150859.8243 | 2545743.9353 | 1150835.6305 | 2545769.802 | 1150798.0662 | 2545781.3094 | 1150789.6802 | 2545796.19 | 1150782.5311 | 2545814.761 | 1150770.0682 | 2545830.4921 | 1150761.8777 | 2545849.2698 | 1150755.3051 | 2545870.0795 | 1150751.8937 | 2545906.7494 | 1150752.0527
18 | 2545747.0558 | 1150864.1396 | 2545738.0973 | 1150860.652 | 2545734.958 | 1150859.8243
19 | 2545957.5471 | 1151442.0835 | 2545948.5901 | 1151432.881 | 2545885.2536 | 1151381.6236 | 2545848.307 | 1151350.7594
20 | 2545642.6879 | 1150867.8949 | 2545623.7447 | 1150868.2544
21 | 2545906.7494 | 1150752.0527 | 2545924.8121 | 1150747.0431 | 2545956.1222 | 1150731.5108
22 | 2546067.3113 | 1150841.25 | 2546067.3268 | 1150841.2907 | 2546102.0851 | 1150902.5866
23 | 2546040.3646 | 1150706.5836 | 2546046.46 | 1150782.7359 | 2546047.3065 | 1150789.8209 | 2546050.2849 | 1150796.6756 | 2546067.3113 | 1150841.25
24 | 2546040.3646 | 1150706.5836 | 2546039.8118 | 1150699.7294
25 | 2546020.7085 | 1150722.2239 | 2546038.5699 | 1150708.4563 | 2546040.3646 | 1150706.5836
26 | 2546039.8118 | 1150699.7294 | 2546035.5638 | 1150699.9143
27 | 2546104.5431 | 1150706.4413 | 2546093.3506 | 1150706.3527 | 2546082.1484 | 1150705.1858 | 2546057.5432 | 1150699.6814 | 2546039.8118 | 1150699.7294
28 | 2546024.8849 | 1150700.7816 | 2546026.6141 | 1150700.3037 | 2546035.5638 | 1150699.9143
29 | 2546104.5431 | 1150706.4413 | 2546104.3965 | 1150709.7777 | 2546102.904 | 1150719.6741 | 2546095.4646 | 1150726.3777 | 2546091.2588 | 1150726.7851
30 | 2546104.5431 | 1150706.4413 | 2546137.8673 | 1150706.6984
31 | 2546624.7172 | 1150542.9221 | 2546635.2157 | 1150549.3473 | 2546639.1546 | 1150552.6088
32 | 2546456.8934 | 1150555.1134 | 2546624.7172 | 1150542.9221
33 | 2546639.1546 | 1150552.6088 | 2546655.5191 | 1150566.1585
34 | 2546456.8934 | 1150555.1134 | 2546447.2696 | 1150549.3405 | 2546436.3386 | 1150548.4819 | 2546382.4184 | 1150556.8558 | 2546373.7834 | 1150561.2462 | 2546367.2062 | 1150567.4192 | 2546338.03 | 1150616.5611 | 2546315.5029 | 1150651.2249 | 2546296.7556 | 1150672.4591 | 2546281.7957 | 1150684.5769 | 2546255.6352 | 1150700.8526 | 2546240.8582 | 1150707.655 | 2546234.0626 | 1150708.9446
35 | 2546481.2818 | 1150676.7494 | 2546478.4842 | 1150672.0496 | 2546470.9602 | 1150642.5899 | 2546467.6902 | 1150626.2215 | 2546460.5412 | 1150564.7638 | 2546456.8934 | 1150555.1134
36 | 2546681.7659 | 1150572.273 | 2546675.2007 | 1150570.904 | 2546672.1055 | 1150571.5762 | 2546670.4952 | 1150574.3698 | 2546665.4366 | 1150574.3702 | 2546655.5191 | 1150566.1585
37 | 2545092.6267 | 1151320.6111 | 2545142.5464 | 1151309.6162 | 2545166.5586 | 1151304.5101
38 | 2545993.8002 | 1150713.2719 | 2545969.1125 | 1150725.0666 | 2545956.1222 | 1150731.5108
39 | 2546464.6152 | 1150874.894 | 2546464.8297 | 1150870.3759 | 2546464.6136 | 1150850.434 | 2546465.2351 | 1150841.7905 | 2546468.99 | 1150828.1499 | 2546470.0179 | 1150813.433 | 2546469.1619 | 1150803.502 | 2546471.7254 | 1150773.3077 | 2546472.2636 | 1150751.0531
40 | 2546414.8987 | 1150977.1771 | 2546407.4551 | 1150943.8258 | 2546407.2553 | 1150939.492 | 2546410.0007 | 1150934.0424 | 2546418.5583 | 1150929.6416 | 2546432.5896 | 1150927.9157 | 2546457.256 | 1150926.6509 | 2546467.98 | 1150922.442 | 2546470.9874 | 1150915.3782 | 2546470.7213 | 1150908.766 | 2546466.5017 | 1150897.7977 | 2546464.0864 | 1150886.0352 | 2546464.6152 | 1150874.894
41 | 2546481.2818 | 1150676.7494 | 2546477.2133 | 1150685.3569 | 2546473.3747 | 1150705.1126 | 2546472.2636 | 1150751.0531
42 | 2546414.8987 | 1150977.1771 | 2546411.9156 | 1150980.0719 | 2546408.8462 | 1150983.6122 | 2546408.1028 | 1150988.9105
43 | 2546414.8987 | 1150977.1771 | 2546423.1203 | 1151012.5781
44 | 2546423.1203 | 1151012.5781 | 2546421.404 | 1151020.6643 | 2546419.974 | 1151032.4611 | 2546413.6409 | 1151038.4096 | 2546388.8453 | 1151055.2506 | 2546369.4379 | 1151054.0119
45 | 2546423.1203 | 1151012.5781 | 2546423.8865 | 1151015.873 | 2546431.5105 | 1151029.012 | 2546443.7199 | 1151045.9455 | 2546451.1053 | 1151064.2005 | 2546451.3737 | 1151072.7804 | 2546449.7449 | 1151089.8373 | 2546449.3707 | 1151094.0322
46 | 2546447.0608 | 1151209.9766 | 2546446.6154 | 1151203.7587 | 2546446.8522 | 1151186.4141 | 2546445.8423 | 1151161.7989 | 2546444.9856 | 1151143.1856 | 2546449.3707 | 1151094.0322
47 | 2546234.0626 | 1150708.9446 | 2546230.0379 | 1150709.7083 | 2546213.4572 | 1150716.5269 | 2546205.596 | 1150718.9985 | 2546197.0498 | 1150718.686 | 2546183.2449 | 1150714.287
48 | 2545993.8002 | 1150713.2719 | 2546013.1835 | 1150704.0151 | 2546024.8849 | 1150700.7816
49 | 2545993.8002 | 1150713.2719 | 2545994.0272 | 1150714.615 | 2545993.7903 | 1150717.2963 | 2545991.1146 | 1150720.2219 | 2545985.6349 | 1150725.4628 | 2545978.6671 | 1150733.374
50 | 2546137.8673 | 1150706.6984 | 2546154.9401 | 1150706.8344 | 2546168.6132 | 1150709.6246 | 2546183.2449 | 1150714.287
51 | 2546137.8673 | 1150706.6984 | 2546142.4011 | 1150696.9637 | 2546149.8459 | 1150694.2845 | 2546167.8732 | 1150695.5682 | 2546178.5732 | 1150692.0817 | 2546180.8684 | 1150689.488
52 | 2546198.8677 | 1150659.1195 | 2546197.9848 | 1150660.2245 | 2546184.037 | 1150685.9073 | 2546180.8684 | 1150689.488
53 | 2546439.7317 | 1151265.0301 | 2546445.4545 | 1151247.4699 | 2546452.7342 | 1151243.5474 | 2546448.4212 | 1151228.967 | 2546447.0608 | 1151209.9766
54 | 2546439.7317 | 1151265.0301 | 2546435.5978 | 1151280.0193 | 2546434.7074 | 1151286.0416 | 2546438.155 | 1151298.2506 | 2546443.16 | 1151311.2462
55 | 2546431.7648 | 1151310.6808 | 2546436.0305 | 1151305.3177 | 2546443.16 | 1151311.2462
56 | 2545966.4928 | 1151451.2743 | 2545957.5471 | 1151442.0835
57 | 2545966.4928 | 1151451.2743 | 2545997.7686 | 1151430.7379 | 2546005.1217 | 1151429.9159 | 2546011.9911 | 1151432.4889 | 2546016.285 | 1151437.1528 | 2546038.2845 | 1151485.2919 | 2546047.732 | 1151500.6152 | 2546056.4137 | 1151509.2975 | 2546065.5528 | 1151515.0741 | 2546088.0037 | 1151526.3453 | 2546096.4308 | 1151531.4614
58 | 2546096.4308 | 1151531.4614 | 2546102.3397 | 1151522.8149 | 2546103.3377 | 1151509.1432 | 2546101.9042 | 1151493.0809 | 2546094.33 | 1151478.6634 | 2546088.4118 | 1151459.762 | 2546086.5971 | 1151449.9842 | 2546084.856 | 1151438.138 | 2546092.413 | 1151404.2611
59 | 2546092.5591 | 1151403.6062 | 2546092.413 | 1151404.2611
60 | 2545818.8904 | 1151899.9846 | 2545818.3942 | 1151899.641
61 | 2545821.1409 | 1151901.5429 | 2545818.8904 | 1151899.9846
62 | 2545818.3942 | 1151899.641 | 2545812.9316 | 1151895.8584 | 2545804.1146 | 1151890.4683
63 | 2545681.414 | 1151816.2364 | 2545781.8932 | 1151876.8837 | 2545804.1146 | 1151890.4683
64 | 2545681.414 | 1151816.2364 | 2545563.5559 | 1151746.1542 | 2545550.7928 | 1151737.6875
65 | 2545530.4929 | 1151650.6811 | 2545528.2593 | 1151636.06
66 | 2545550.7928 | 1151737.6875 | 2545561.6259 | 1151715.2553 | 2545561.3172 | 1151700.6615 | 2545537.9924 | 1151681.0735 | 2545531.2374 | 1151655.5545 | 2545530.4929 | 1151650.6811
67 | 2545559.1755 | 1151628.4453 | 2545535.2169 | 1151632.2728 | 2545528.2593 | 1151636.06 | 2545528.2593 | 1151636.06
68 | 2545550.7928 | 1151737.6875 | 2545531.1634 | 1151724.6723
69 | 2545653.4511 | 1151576.5066 | 2545638.8078 | 1151609.6565 | 2545632.2981 | 1151617.9865 | 2545624.1745 | 1151623.5296 | 2545613.3352 | 1151625.8177 | 2545575.2757 | 1151625.8733 | 2545559.1755 | 1151628.4453
70 | 2545507.0806 | 1151707.5431 | 2545514.1557 | 1151713.3955 | 2545531.1634 | 1151724.6723
71 | 2545487.0447 | 1151690.97 | 2545507.0806 | 1151707.5431
72 | 2545455.1034 | 1151664.6753 | 2545423.2016 | 1151640.7486 | 2545403.0786 | 1151623.9224 | 2545372.7545 | 1151595.1604 | 2545326.9309 | 1151550.4095
73 | 2545455.1034 | 1151664.6753 | 2545456.7391 | 1151665.902
74 | 2545326.9309 | 1151550.4095 | 2545323.806 | 1151547.3578 | 2545250.3398 | 1151474.8838
75 | 2545487.0447 | 1151690.97 | 2545456.7391 | 1151665.902 | 2545456.7391 | 1151665.902
76 | 2545196.3631 | 1151422.074 | 2545248.6132 | 1151473.1806 | 2545250.3398 | 1151474.8838
77 | 2545196.3631 | 1151422.074 | 2545092.6267 | 1151320.6111

## bus_geodata
| x | y | coords
0 | 2545536.6871 | 1150967.9742
1 | 2545524.0232 | 1150973.5559
2 | 2545478.3407 | 1151013.3382
3 | 2545554.7416 | 1151126.5169
4 | 2545722.087 | 1150938.7485
5 | 2545718.9162 | 1150946.5928
6 | 2545726.1629 | 1150918.6348
7 | 2545793.6736 | 1150933.4628
8 | 2545778.249 | 1151260.3791
9 | 2545675.5738 | 1150985.1158
10 | 2545667.9926 | 1150867.3664
11 | 2545777.2897 | 1150905.6667
12 | 2545734.958 | 1150859.8243
13 | 2545761.0623 | 1151254.2531
14 | 2545848.307 | 1151350.7594
15 | 2545674.0145 | 1150951.0229
16 | 2545642.6879 | 1150867.8949
17 | 2545906.7494 | 1150752.0527
18 | 2545747.0558 | 1150864.1396
19 | 2546067.3113 | 1150841.25
20 | 2546102.0851 | 1150902.5866
21 | 2546040.3646 | 1150706.5836
22 | 2546039.8118 | 1150699.7294
23 | 2546020.7085 | 1150722.2239
24 | 2546035.5638 | 1150699.9143
25 | 2546104.5431 | 1150706.4413
26 | 2546624.7172 | 1150542.9221
27 | 2546639.1546 | 1150552.6088
28 | 2546456.8934 | 1150555.1134
29 | 2546655.5191 | 1150566.1585
30 | 2546681.7659 | 1150572.273
31 | 2545166.5586 | 1151304.5101
32 | 2545623.7447 | 1150868.2544
33 | 2545956.1222 | 1150731.5108
34 | 2546464.6152 | 1150874.894
35 | 2546472.2636 | 1150751.0531
36 | 2546414.8987 | 1150977.1771
37 | 2546481.2818 | 1150676.7494
38 | 2546408.1028 | 1150988.9105
39 | 2546423.1203 | 1151012.5781
40 | 2546369.4379 | 1151054.0119
41 | 2546449.3707 | 1151094.0322
42 | 2546234.0626 | 1150708.9446
43 | 2546024.8849 | 1150700.7816
44 | 2545993.8002 | 1150713.2719
45 | 2545978.6671 | 1150733.374
46 | 2546183.2449 | 1150714.287
47 | 2546137.8673 | 1150706.6984
48 | 2546180.8684 | 1150689.488
49 | 2546198.8677 | 1150659.1195
50 | 2546091.2588 | 1150726.7851
51 | 2546447.0608 | 1151209.9766
52 | 2546439.7317 | 1151265.0301
53 | 2546443.16 | 1151311.2462
54 | 2546431.7648 | 1151310.6808
55 | 2545957.5471 | 1151442.0835
56 | 2545966.4928 | 1151451.2743
57 | 2546096.4308 | 1151531.4614
58 | 2546092.413 | 1151404.2611
59 | 2545818.8904 | 1151899.9846
60 | 2545818.3942 | 1151899.641
61 | 2545821.1409 | 1151901.5429
62 | 2545804.1146 | 1151890.4683
63 | 2545681.414 | 1151816.2364
64 | 2545530.4929 | 1151650.6811
65 | 2545528.2593 | 1151636.06
66 | 2545550.7928 | 1151737.6875
67 | 2545559.1755 | 1151628.4453
68 | 2545531.1634 | 1151724.6723
69 | 2545653.4511 | 1151576.5066
70 | 2545507.0806 | 1151707.5431
71 | 2545455.1034 | 1151664.6753
72 | 2545326.9309 | 1151550.4095
73 | 2545456.7391 | 1151665.902
74 | 2545250.3398 | 1151474.8838
75 | 2545487.0447 | 1151690.97
76 | 2545196.3631 | 1151422.074
77 | 2546092.5591 | 1151403.6062
78 | 2545092.6267 | 1151320.6111
79 | 2545761.0623 | 1151254.2531

## line_std_types
| c_nf_per_km | r_ohm_per_km | x_ohm_per_km | max_i_ka | type | q_mm2 | alpha | voltage_rating
NAYY 4x50 SE | 210 | 0.642 | 0.083 | 0.142 | cs | 50 | 0.00403 | LV
NAYY 4x120 SE | 264 | 0.225 | 0.08 | 0.242 | cs | 120 | 0.00403 | LV
NAYY 4x150 SE | 261 | 0.208 | 0.08 | 0.27 | cs | 150 | 0.00403 | LV
NA2XS2Y 1x95 RM/25 12/20 kV | 216 | 0.313 | 0.132 | 0.252 | cs | 95 | 0.00403 | MV
NA2XS2Y 1x185 RM/25 12/20 kV | 273 | 0.161 | 0.117 | 0.362 | cs | 185 | 0.00403 | MV
NA2XS2Y 1x240 RM/25 12/20 kV | 304 | 0.122 | 0.112 | 0.421 | cs | 240 | 0.00403 | MV
NA2XS2Y 1x95 RM/25 6/10 kV | 315 | 0.313 | 0.123 | 0.249 | cs | 95 | 0.00403 | MV
NA2XS2Y 1x185 RM/25 6/10 kV | 406 | 0.161 | 0.11 | 0.358 | cs | 185 | 0.00403 | MV
NA2XS2Y 1x240 RM/25 6/10 kV | 456 | 0.122 | 0.105 | 0.416 | cs | 240 | 0.00403 | MV
NA2XS2Y 1x150 RM/25 12/20 kV | 250 | 0.206 | 0.116 | 0.319 | cs | 150 | 0.00403 | MV
NA2XS2Y 1x120 RM/25 12/20 kV | 230 | 0.253 | 0.119 | 0.283 | cs | 120 | 0.00403 | MV
NA2XS2Y 1x70 RM/25 12/20 kV | 190 | 0.443 | 0.132 | 0.22 | cs | 70 | 0.00403 | MV
NA2XS2Y 1x150 RM/25 6/10 kV | 360 | 0.206 | 0.11 | 0.315 | cs | 150 | 0.00403 | MV
NA2XS2Y 1x120 RM/25 6/10 kV | 340 | 0.253 | 0.113 | 0.28 | cs | 120 | 0.00403 | MV
NA2XS2Y 1x70 RM/25 6/10 kV | 280 | 0.443 | 0.123 | 0.217 | cs | 70 | 0.00403 | MV
N2XS(FL)2Y 1x120 RM/35 64/110 kV | 112 | 0.153 | 0.166 | 0.366 | cs | 120 | 0.00393 | HV
N2XS(FL)2Y 1x185 RM/35 64/110 kV | 125 | 0.099 | 0.156 | 0.457 | cs | 185 | 0.00393 | HV
N2XS(FL)2Y 1x240 RM/35 64/110 kV | 135 | 0.075 | 0.149 | 0.526 | cs | 240 | 0.00393 | HV
N2XS(FL)2Y 1x300 RM/35 64/110 kV | 144 | 0.06 | 0.144 | 0.588 | cs | 300 | 0.00393 | HV
15-AL1/3-ST1A 0.4 | 11 | 1.8769 | 0.35 | 0.105 | ol | 16 | 0.00403 | LV
24-AL1/4-ST1A 0.4 | 11.25 | 1.2012 | 0.335 | 0.14 | ol | 24 | 0.00403 | LV
48-AL1/8-ST1A 0.4 | 12.2 | 0.5939 | 0.3 | 0.21 | ol | 48 | 0.00403 | LV
94-AL1/15-ST1A 0.4 | 13.2 | 0.306 | 0.29 | 0.35 | ol | 94 | 0.00403 | LV
34-AL1/6-ST1A 10.0 | 9.7 | 0.8342 | 0.36 | 0.17 | ol | 34 | 0.00403 | MV
48-AL1/8-ST1A 10.0 | 10.1 | 0.5939 | 0.35 | 0.21 | ol | 48 | 0.00403 | MV
70-AL1/11-ST1A 10.0 | 10.4 | 0.4132 | 0.339 | 0.29 | ol | 70 | 0.00403 | MV
94-AL1/15-ST1A 10.0 | 10.75 | 0.306 | 0.33 | 0.35 | ol | 94 | 0.00403 | MV
122-AL1/20-ST1A 10.0 | 11.1 | 0.2376 | 0.323 | 0.41 | ol | 122 | 0.00403 | MV
149-AL1/24-ST1A 10.0 | 11.25 | 0.194 | 0.315 | 0.47 | ol | 149 | 0.00403 | MV
34-AL1/6-ST1A 20.0 | 9.15 | 0.8342 | 0.382 | 0.17 | ol | 34 | 0.00403 | MV
48-AL1/8-ST1A 20.0 | 9.5 | 0.5939 | 0.372 | 0.21 | ol | 48 | 0.00403 | MV
70-AL1/11-ST1A 20.0 | 9.7 | 0.4132 | 0.36 | 0.29 | ol | 70 | 0.00403 | MV
94-AL1/15-ST1A 20.0 | 10 | 0.306 | 0.35 | 0.35 | ol | 94 | 0.00403 | MV
122-AL1/20-ST1A 20.0 | 10.3 | 0.2376 | 0.344 | 0.41 | ol | 122 | 0.00403 | MV
149-AL1/24-ST1A 20.0 | 10.5 | 0.194 | 0.337 | 0.47 | ol | 149 | 0.00403 | MV
184-AL1/30-ST1A 20.0 | 10.75 | 0.1571 | 0.33 | 0.535 | ol | 184 | 0.00403 | MV
243-AL1/39-ST1A 20.0 | 11 | 0.1188 | 0.32 | 0.645 | ol | 243 | 0.00403 | MV
48-AL1/8-ST1A 110.0 | 8 | 0.5939 | 0.46 | 0.21 | ol | 48 | 0.00403 | HV
70-AL1/11-ST1A 110.0 | 8.4 | 0.4132 | 0.45 | 0.29 | ol | 70 | 0.00403 | HV
94-AL1/15-ST1A 110.0 | 8.65 | 0.306 | 0.44 | 0.35 | ol | 94 | 0.00403 | HV
122-AL1/20-ST1A 110.0 | 8.5 | 0.2376 | 0.43 | 0.41 | ol | 122 | 0.00403 | HV
149-AL1/24-ST1A 110.0 | 8.75 | 0.194 | 0.41 | 0.47 | ol | 149 | 0.00403 | HV
184-AL1/30-ST1A 110.0 | 8.8 | 0.1571 | 0.4 | 0.535 | ol | 184 | 0.00403 | HV
243-AL1/39-ST1A 110.0 | 9 | 0.1188 | 0.39 | 0.645 | ol | 243 | 0.00403 | HV
305-AL1/39-ST1A 110.0 | 9.2 | 0.0949 | 0.38 | 0.74 | ol | 305 | 0.00403 | HV
490-AL1/64-ST1A 110.0 | 9.75 | 0.059 | 0.37 | 0.96 | ol | 490 | 0.00403 | HV
679-AL1/86-ST1A 110.0 | 9.95 | 0.042 | 0.36 | 1.15 | ol | 679 | 0.00403 | HV
490-AL1/64-ST1A 220.0 | 10 | 0.059 | 0.285 | 0.96 | ol | 490 | 0.00403 | HV
679-AL1/86-ST1A 220.0 | 11.7 | 0.042 | 0.275 | 1.15 | ol | 679 | 0.00403 | HV
490-AL1/64-ST1A 380.0 | 11 | 0.059 | 0.253 | 0.96 | ol | 490 | 0.00403 | HV
679-AL1/86-ST1A 380.0 | 14.6 | 0.042 | 0.25 | 1.15 | ol | 679 | 0.00403 | HV

## trafo_std_types
| i0_percent | pfe_kw | vkr_percent | sn_mva | vn_lv_kv | vn_hv_kv | vk_percent | shift_degree | vector_group | tap_side | tap_neutral | tap_min | tap_max | tap_step_degree | tap_step_percent | tap_phase_shifter
160 MVA 380/110 kV | 0.06 | 60 | 0.25 | 160 | 110 | 380 | 12.2 | 0 | Yy0 | hv | 0 | -9 | 9 | 0 | 1.5 | FALSE
100 MVA 220/110 kV | 0.06 | 55 | 0.26 | 100 | 110 | 220 | 12 | 0 | Yy0 | hv | 0 | -9 | 9 | 0 | 1.5 | FALSE
63 MVA 110/20 kV | 0.04 | 22 | 0.32 | 63 | 20 | 110 | 18 | 150 | YNd5 | hv | 0 | -9 | 9 | 0 | 1.5 | FALSE
40 MVA 110/20 kV | 0.05 | 18 | 0.34 | 40 | 20 | 110 | 16.2 | 150 | YNd5 | hv | 0 | -9 | 9 | 0 | 1.5 | FALSE
25 MVA 110/20 kV | 0.07 | 14 | 0.41 | 25 | 20 | 110 | 12 | 150 | YNd5 | hv | 0 | -9 | 9 | 0 | 1.5 | FALSE
63 MVA 110/10 kV | 0.04 | 22 | 0.32 | 63 | 10 | 110 | 18 | 150 | YNd5 | hv | 0 | -9 | 9 | 0 | 1.5 | FALSE
40 MVA 110/10 kV | 0.05 | 18 | 0.34 | 40 | 10 | 110 | 16.2 | 150 | YNd5 | hv | 0 | -9 | 9 | 0 | 1.5 | FALSE
25 MVA 110/10 kV | 0.07 | 14 | 0.41 | 25 | 10 | 110 | 12 | 150 | YNd5 | hv | 0 | -9 | 9 | 0 | 1.5 | FALSE
0.25 MVA 20/0.4 kV | 0.32 | 0.8 | 1.44 | 0.25 | 0.4 | 20 | 6 | 150 | Yzn5 | hv | 0 | -2 | 2 | 0 | 2.5 | FALSE
0.4 MVA 20/0.4 kV | 0.3375 | 1.35 | 1.425 | 0.4 | 0.4 | 20 | 6 | 150 | Dyn5 | hv | 0 | -2 | 2 | 0 | 2.5 | FALSE
0.63 MVA 20/0.4 kV | 0.2619 | 1.65 | 1.206 | 0.63 | 0.4 | 20 | 6 | 150 | Dyn5 | hv | 0 | -2 | 2 | 0 | 2.5 | FALSE
0.25 MVA 10/0.4 kV | 0.24 | 0.6 | 1.2 | 0.25 | 0.4 | 10 | 4 | 150 | Dyn5 | hv | 0 | -2 | 2 | 0 | 2.5 | FALSE
0.4 MVA 10/0.4 kV | 0.2375 | 0.95 | 1.325 | 0.4 | 0.4 | 10 | 4 | 150 | Dyn5 | hv | 0 | -2 | 2 | 0 | 2.5 | FALSE
0.63 MVA 10/0.4 kV | 0.1873 | 1.18 | 1.0794 | 0.63 | 0.4 | 10 | 4 | 150 | Dyn5 | hv | 0 | -2 | 2 | 0 | 2.5 | FALSE

## trafo3w_std_types
| sn_hv_mva | sn_mv_mva | sn_lv_mva | vn_hv_kv | vn_mv_kv | vn_lv_kv | vk_hv_percent | vk_mv_percent | vk_lv_percent | vkr_hv_percent | vkr_mv_percent | vkr_lv_percent | pfe_kw | i0_percent | shift_mv_degree | shift_lv_degree | vector_group | tap_side | tap_neutral | tap_min | tap_max | tap_step_percent
63/25/38 MVA 110/20/10 kV | 63 | 25 | 38 | 110 | 20 | 10 | 10.4 | 10.4 | 10.4 | 0.28 | 0.32 | 0.35 | 35 | 0.89 | 0 | 0 | YN0yn0yn0 | hv | 0 | -10 | 10 | 1.2
63/25/38 MVA 110/10/10 kV | 63 | 25 | 38 | 110 | 10 | 10 | 10.4 | 10.4 | 10.4 | 0.28 | 0.32 | 0.35 | 35 | 0.89 | 0 | 0 | YN0yn0yn0 | hv | 0 | -10 | 10 | 1.2

## fuse_std_types
| fuse_type | i_rated_a | t_avg | t_min | t_total | x_avg | x_min | x_total
HV 100A | HV 100A | 100 | 0 | [10.0, 3.64, 0.854, 0.281, 0.1, 0.0531, 0.022, 0.01] | [10.0, 4.267, 1.21, 0.403, 0.1, 0.058, 0.022, 0.01] | 0 | [300.0, 350.0, 450.0, 550.0, 700.0, 850.0, 1200.0, 1752.0] | [600.0, 700.0, 900.0, 1150.0, 1665.0, 2000.0, 3000.0, 4313.0]
HV 10A | HV 10A | 10 | 0 | [10.0, 1675.0, 0.344, 0.156, 0.1, 0.0417, 0.0171, 0.01] | [10.0, 1.3, 0.3, 0.155, 0.1, 0.0555, 0.023, 0.01] | 0 | [30.0, 32.0, 35.0, 37.0, 39.0, 50.0, 70.0, 88.0] | [60.0, 70.0, 80.0, 87.0, 94.0, 110.0, 150.0, 216.0]
HV 125A | HV 125A | 125 | 0 | [10.0, 1.82, 0.344, 0.1, 0.0467, 0.0269, 0.01] | [10.0, 2.478, 0.426, 0.1, 0.0427, 0.0211, 0.01] | 0 | [375.0, 500.0, 700.0, 925.0, 1200.0, 1500.0, 2341.0] | [750.0, 1000.0, 1500.0, 2200.0, 3000.0, 4000.0, 5765.0]
HV 160A | HV 160A | 160 | 0 | [10.0, 4.15, 1.03, 0.198, 0.1, 0.051, 0.0172, 0.01] | [10.0, 2.3, 0.734, 0.274, 0.1, 0.046, 0.0177, 0.01] | 0 | [480.0, 550.0, 700.0, 1000.0, 1260.0, 1600.0, 2500.0, 3227.0] | [960.0, 1300.0, 1700.0, 2200.0, 2996.0, 4000.0, 6000.0, 7946.0]
HV 16A | HV 16A | 16 | 0 | [10.0, 0.352, 0.164, 0.1, 0.0649, 0.0342, 0.01] | [10.0, 2.34, 0.722, 0.181, 0.1, 0.055, 0.0296, 0.01] | 0 | [48.0, 60.0, 65.0, 71.0, 80.0, 100.0, 162.0] | [96.0, 110.0, 125.0, 150.0, 168.0, 200.0, 250.0, 398.0]
HV 200A | HV 200A | 200 | 0 | [10.0, 4.267, 1.21, 0.403, 0.1, 0.058, 0.022, 0.01] | [10.0, 3.73, 1.654, 0.328, 0.1, 0.0531, 0.019, 0.01] | 0 | [600.0, 700.0, 900.0, 1150.0, 1665.0, 2000.0, 3000.0, 4313.0] | [1200.0, 1500.0, 1800.0, 2700.0, 3960.0, 5000.0, 7500.0, 10620.0]
HV 20A | HV 20A | 20 | 0 | [10.0, 1.3, 0.3, 0.155, 0.1, 0.0555, 0.023, 0.01] | [10.0, 1.3, 0.161, 0.1, 0.0611, 0.0399, 0.0141, 0.01] | 0 | [60.0, 70.0, 80.0, 87.0, 94.0, 110.0, 150.0, 216.0] | [120.0, 150.0, 200.0, 223.0, 260.0, 300.0, 450.0, 532.0]
HV 25A | HV 25A | 25 | 0 | [10.0, 2.512, 0.833, 0.299, 0.1, 0.0372, 0.0223, 0.01] | [10.0, 3.125, 0.597, 0.198, 0.1, 0.0378, 0.022, 0.01] | 0 | [75.0, 82.0, 90.0, 100.0, 124.0, 170.0, 200.0, 289.0] | [150.0, 170.0, 210.0, 250.0, 294.0, 400.0, 500.0, 711.0]
HV 31.5A | HV 31.5A | 31.5 | 0 | [10.0, 2.34, 0.722, 0.181, 0.1, 0.055, 0.0296, 0.01] | [10.0, 2.84, 0.368, 0.164, 0.1, 0.0621, 0.0378, 0.0195, 0.01] | 0 | [95.0, 110.0, 125.0, 150.0, 165.0, 200.0, 250.0, 390.0] | [189.0, 220.0, 300.0, 350.0, 393.0, 450.0, 530.0, 700.0, 960.0]
HV 40A | HV 40A | 40 | 0 | [10.0, 1.3, 0.161, 0.1, 0.0611, 0.0399, 0.0141, 0.01] | [10.0, 2.05, 0.369, 0.198, 0.1, 0.051, 0.0298, 0.01] | 0 | [120.0, 150.0, 200.0, 223.0, 260.0, 300.0, 450.0, 532.0] | [240.0, 300.0, 400.0, 450.0, 530.0, 650.0, 800.0, 1311.0]
HV 50A | HV 50A | 50 | 0 | [10.0, 3.215, 0.597, 0.198, 0.1, 0.0378, 0.022, 0.01] | [10.0, 3.64, 0.854, 0.281, 0.1, 0.0531, 0.022, 0.01] | 0 | [150.0, 170.0, 210.0, 250.0, 294.0, 400.0, 500.0, 711.0] | [300.0, 350.0, 450.0, 550.0, 700.0, 850.0, 1200.0, 1752.0]
HV 6.3A | HV 6.3A | 6.3 | 0 | [10.0, 1.39, 0.344, 0.168, 0.1, 0.056, 0.0263, 0.01] | [10.0, 1.711, 0.516, 0.198, 0.1, 0.0634, 0.0303, 0.01] | 0 | [19.0, 19.5, 20.4, 20.8, 22.0, 25.0, 32.0, 48.0] | [38.0, 40.0, 43.0, 48.0, 53.0, 60.0, 75.0, 118.0]
HV 63A | HV 63A | 63 | 0 | [10.0, 2.84, 0.368, 0.164, 0.1, 0.0621, 0.0378, 0.0195, 0.01] | [10.0, 1.82, 0.344, 0.1, 0.0467, 0.0269, 0.01] | 0 | [189.0, 220.0, 300.0, 350.0, 393.0, 450.0, 530.0, 700.0, 961.0] | [378.0, 500.0, 700.0, 934.0, 1200.0, 1500.0, 2366.0]
HV 80A | HV 80A | 80 | 0 | [10.0, 2.05, 0.369, 0.198, 0.1, 0.051, 0.0298, 0.01] | [10.0, 4.15, 1.03, 0.198, 0.1, 0.051, 0.0172, 0.01] | 0 | [240.0, 300.0, 400.0, 450.0, 530.0, 650.0, 800.0, 1311.0] | [480.0, 550.0, 700.0, 1000.0, 1260.0, 1600.0, 2500.0, 3227.0]
Siemens NH-1-100 | Siemens NH-1-100 | 100 | [5400.0, 2000.0, 400.0, 20.0, 1.0, 0.2, 0.012, 0.004] | 0 | 0 | [150.0, 190.0, 250.0, 430.0, 900.0, 1250.0, 2700.0, 3600.0] | 0 | 0
Siemens NH-1-125 | Siemens NH-1-125 | 125 | [4800.0, 120.0, 7.0, 0.1, 0.004] | 0 | 0 | [180.0, 400.0, 740.0, 2000.0, 4250.0] | 0 | 0
Siemens NH-1-16 | Siemens NH-1-16 | 16 | [4000.0, 400.0, 2.0, 0.1, 0.04, 0.01] | 0 | 0 | [26.0, 35.0, 75.0, 150.0, 200.0, 300.0] | 0 | 0
Siemens NH-1-160 | Siemens NH-1-160 | 160 | [4800.0, 120.0, 7.0, 0.1, 0.004] | 0 | 0 | [210.0, 500.0, 900.0, 2300.0, 5000.0] | 0 | 0
Siemens NH-1-25 | Siemens NH-1-25 | 25 | [4000.0, 1000.0, 10.0, 0.2, 0.02, 0.01] | 0 | 0 | [40.0, 50.0, 100.0, 210.0, 400.0, 500.0] | 0 | 0
Siemens NH-1-50 | Siemens NH-1-50 | 50 | [4000.0, 40.0, 4.0, 1.0, 0.02, 0.01] | 0 | 0 | [86.0, 200.0, 300.0, 400.0, 1000.0, 1280.0] | 0 | 0
Siemens NH-1-63 | Siemens NH-1-63 | 63 | [4000.0, 100.0, 10.0, 2.0, 0.04, 0.01] | 0 | 0 | [100.0, 200.0, 300.0, 400.0, 1000.0, 1500.0] | 0 | 0
Siemens NH-1-80 | Siemens NH-1-80 | 80 | [4800.0, 120.0, 7.0, 0.1, 0.01] | 0 | 0 | [150.58, 250.0, 450.0, 1150.0, 2470.0] | 0 | 0
Siemens NH-2-1000 | Siemens NH-2-1000 | 1000 | [4800.0, 120.0, 7.0, 0.1, 0.004] | 0 | 0 | [1900.0, 3500.0, 8400.0, 24000.0, 52000.0] | 0 | 0
Siemens NH-2-200 | Siemens NH-2-200 | 200 | [4800.0, 120.0, 7.0, 0.1, 0.004] | 0 | 0 | [280.0, 650.0, 1200.0, 3000.0, 7000.0] | 0 | 0
Siemens NH-2-224 | Siemens NH-2-224 | 224 | [4800.0, 120.0, 7.0, 0.2, 0.04, 0.004] | 0 | 0 | [400.0, 750.0, 1453.0, 3025.0, 4315.0, 7600.0] | 0 | 0
Siemens NH-2-250 | Siemens NH-2-250 | 250 | [4800.0, 120.0, 7.0, 0.1, 0.004] | 0 | 0 | [450.0, 800.0, 1650.0, 4000.0, 8500.0] | 0 | 0
Siemens NH-2-315 | Siemens NH-2-315 | 315 | [4800.0, 120.0, 7.0, 0.1, 0.004] | 0 | 0 | [550.0, 920.0, 1900.0, 5000.0, 11000.0] | 0 | 0
Siemens NH-2-355 | Siemens NH-2-355 | 355 | [4800.0, 120.0, 6.0, 0.1, 0.004] | 0 | 0 | [650.0, 1116.27, 2350.0, 5840.0, 12790.0] | 0 | 0
Siemens NH-2-400 | Siemens NH-2-400 | 400 | [4800.0, 120.0, 7.0, 0.1, 0.004] | 0 | 0 | [720.0, 1350.0, 2800.0, 6500.0, 15000.0] | 0 | 0
Siemens NH-2-425 | Siemens NH-2-425 | 425 | [4800.0, 120.0, 7.0, 0.1, 0.004] | 0 | 0 | [850.0, 1500.0, 3050.0, 7500.0, 16500.0] | 0 | 0
Siemens NH-2-630 | Siemens NH-2-630 | 630 | [4800.0, 120.0, 7.0, 0.1, 0.004] | 0 | 0 | [1200.0, 2000.0, 4800.0, 12000.0, 26000.0] | 0 | 0

## dtypes
| element | column | dtype
0 | bus | name | object
1 | bus | vn_kv | float64
2 | bus | type | object
3 | bus | zone | object
4 | bus | in_service | bool
5 | load | name | object
6 | load | bus | uint32
7 | load | p_mw | float64
8 | load | q_mvar | float64
9 | load | const_z_percent | float64
10 | load | const_i_percent | float64
11 | load | sn_mva | float64
12 | load | scaling | float64
13 | load | in_service | bool
14 | load | type | object
15 | ext_grid | name | object
16 | ext_grid | bus | uint32
17 | ext_grid | vm_pu | float64
18 | ext_grid | va_degree | float64
19 | ext_grid | slack_weight | float64
20 | ext_grid | in_service | bool
21 | line | name | object
22 | line | std_type | object
23 | line | from_bus | uint32
24 | line | to_bus | uint32
25 | line | length_km | float64
26 | line | r_ohm_per_km | float64
27 | line | x_ohm_per_km | float64
28 | line | c_nf_per_km | float64
29 | line | g_us_per_km | float64
30 | line | max_i_ka | float64
31 | line | df | float64
32 | line | parallel | uint32
33 | line | type | object
34 | line | in_service | bool
35 | trafo | name | object
36 | trafo | std_type | object
37 | trafo | hv_bus | uint32
38 | trafo | lv_bus | uint32
39 | trafo | sn_mva | float64
40 | trafo | vn_hv_kv | float64
41 | trafo | vn_lv_kv | float64
42 | trafo | vk_percent | float64
43 | trafo | vkr_percent | float64
44 | trafo | pfe_kw | float64
45 | trafo | i0_percent | float64
46 | trafo | shift_degree | float64
47 | trafo | tap_side | object
48 | trafo | tap_neutral | int32
49 | trafo | tap_min | int32
50 | trafo | tap_max | int32
51 | trafo | tap_step_percent | float64
52 | trafo | tap_step_degree | float64
53 | trafo | tap_pos | int32
54 | trafo | tap_phase_shifter | bool
55 | trafo | parallel | uint32
56 | trafo | df | float64
57 | trafo | in_service | bool
58 | line_geodata | coords | object
59 | bus_geodata | x | float64
60 | bus_geodata | y | float64
61 | bus_geodata | coords | object

## parameters
| version | format_version | converged | OPF_converged | name | f_hz | sn_mva
0 | 2.14.6 | 2.14.0 | FALSE | FALSE |  | 50 | 1