## bus
| name | vn_kv | type | zone | in_service
0 | bus_LV_5613-4_0_3_node_0 | 0.4 | n |  | TRUE
1 | bus_LV_5613-4_0_3_node_2 | 0.4 | n |  | TRUE
2 | bus_LV_5613-4_0_3_node_7 | 0.4 | n |  | TRUE
3 | bus_LV_5613-4_0_3_node_3 | 0.4 | n |  | TRUE
4 | bus_LV_5613-4_0_3_node_22 | 0.4 | n |  | TRUE
5 | bus_LV_5613-4_0_3_node_19 | 0.4 | n |  | TRUE
6 | bus_LV_5613-4_0_3_node_4 | 0.4 | n |  | TRUE
7 | bus_LV_5613-4_0_3_node_9 | 0.4 | n |  | TRUE
8 | bus_LV_5613-4_0_3_node_41 | 0.4 | n |  | TRUE
9 | bus_LV_5613-4_0_3_node_30 | 0.4 | n |  | TRUE
10 | bus_LV_5613-4_0_3_node_56 | 0.4 | n |  | TRUE
11 | bus_LV_5613-4_0_3_node_57 | 0.4 | n |  | TRUE
12 | bus_LV_5613-4_0_3_node_20 | 0.4 | n |  | TRUE
13 | bus_LV_5613-4_0_3_node_13 | 0.4 | n |  | TRUE
14 | bus_LV_5613-4_0_3_node_8 | 0.4 | n |  | TRUE
15 | bus_LV_5613-4_0_3_node_11 | 0.4 | n |  | TRUE
16 | bus_LV_5613-4_0_3_node_37 | 0.4 | n |  | TRUE
17 | bus_LV_5613-4_0_3_node_28 | 0.4 | n |  | TRUE
18 | bus_LV_5613-4_0_3_node_35 | 0.4 | n |  | TRUE
19 | bus_LV_5613-4_0_3_node_42 | 0.4 | n |  | TRUE
20 | bus_LV_5613-4_0_3_node_33 | 0.4 | n |  | TRUE
21 | bus_LV_5613-4_0_3_node_39 | 0.4 | n |  | TRUE
22 | bus_LV_5613-4_0_3_node_38 | 0.4 | n |  | TRUE
23 | bus_LV_5613-4_0_3_node_40 | 0.4 | n |  | TRUE
24 | bus_LV_5613-4_0_3_node_45 | 0.4 | n |  | TRUE
25 | bus_LV_5613-4_0_3_node_14 | 0.4 | n |  | TRUE
26 | bus_LV_5613-4_0_3_node_15 | 0.4 | n |  | TRUE
27 | bus_LV_5613-4_0_3_node_16 | 0.4 | n |  | TRUE
28 | bus_LV_5613-4_0_3_node_17 | 0.4 | n |  | TRUE
29 | bus_LV_5613-4_0_3_node_18 | 0.4 | n |  | TRUE
30 | bus_LV_5613-4_0_3_node_24 | 0.4 | n |  | TRUE
31 | bus_LV_5613-4_0_3_node_44 | 0.4 | n |  | TRUE
32 | bus_LV_5613-4_0_3_node_21 | 0.4 | n |  | TRUE
33 | bus_LV_5613-4_0_3_node_23 | 0.4 | n |  | TRUE
34 | bus_LV_5613-4_0_3_node_50 | 0.4 | n |  | TRUE
35 | bus_LV_5613-4_0_3_node_25 | 0.4 | n |  | TRUE
36 | bus_LV_5613-4_0_3_node_26 | 0.4 | n |  | TRUE
37 | bus_LV_5613-4_0_3_node_27 | 0.4 | n |  | TRUE
38 | bus_LV_5613-4_0_3_node_36 | 0.4 | n |  | TRUE
39 | bus_LV_5613-4_0_3_node_43 | 0.4 | n |  | TRUE
40 | bus_LV_5613-4_0_3_node_34 | 0.4 | n |  | TRUE
41 | bus_LV_5613-4_0_3_node_54 | 0.4 | n |  | TRUE
42 | bus_LV_5613-4_0_3_node_52 | 0.4 | n |  | TRUE
43 | bus_LV_5613-4_0_3_node_53 | 0.4 | n |  | TRUE
44 | bus_LV_5613-4_0_3_node_29 | 0.4 | n |  | TRUE
45 | bus_LV_5613-4_0_3_node_32 | 0.4 | n |  | TRUE
46 | bus_LV_5613-4_0_3_node_55 | 0.4 | n |  | TRUE
47 | bus_LV_5613-4_0_3_node_51 | 0.4 | n |  | TRUE
48 | bus_LV_5613-4_0_3_node_49 | 0.4 | n |  | TRUE
49 | bus_LV_5613-4_0_3_node_48 | 0.4 | n |  | TRUE
50 | bus_LV_5613-4_0_3_node_46 | 0.4 | n |  | TRUE
51 | bus_LV_5613-4_0_3_node_47 | 0.4 | n |  | TRUE
52 | bus_MV_384_1_node_83 | 20 | n |  | TRUE

## load
| name | bus | p_mw | q_mvar | const_z_percent | const_i_percent | sn_mva | scaling | in_service | type
0 | LV_5613-4_0_3_load_0 | 0 | 0.00088584 | 0.00022201 | 0 | 0 |  | 1 | TRUE | wye
1 | LV_5613-4_0_3_load_19 | 5 | 0.0036144 | 0.00090584 | 0 | 0 |  | 1 | TRUE | wye
2 | LV_5613-4_0_3_load_41 | 8 | 0.0018189 | 0.00045587 | 0 | 0 |  | 1 | TRUE | wye
3 | LV_5613-4_0_3_load_56 | 10 | 0.0029008 | 0.00072702 | 0 | 0 |  | 1 | TRUE | wye
4 | LV_5613-4_0_3_load_57 | 11 | 0.0023294 | 0.0005838 | 0 | 0 |  | 1 | TRUE | wye
5 | LV_5613-4_0_3_load_20 | 12 | 0.0028119 | 0.00070472 | 0 | 0 |  | 1 | TRUE | wye
6 | LV_5613-4_0_3_load_13 | 13 | 0.0057731 | 0.0014469 | 0 | 0 |  | 1 | TRUE | wye
7 | LV_5613-4_0_3_load_8 | 14 | 0.0013379 | 0.00033531 | 0 | 0 |  | 1 | TRUE | wye
8 | LV_5613-4_0_3_load_28 | 17 | 0.0066102 | 0.0016567 | 0 | 0 |  | 1 | TRUE | wye
9 | LV_5613-4_0_3_load_42 | 19 | 0.029374 | 0.0073619 | 0 | 0 |  | 1 | TRUE | wye
10 | LV_5613-4_0_3_load_33 | 20 | 0.03574 | 0.0089574 | 0 | 0 |  | 1 | TRUE | wye
11 | LV_5613-4_0_3_load_39 | 21 | 0.024748 | 0.0062023 | 0 | 0 |  | 1 | TRUE | wye
12 | LV_5613-4_0_3_load_38 | 22 | 0.072514 | 0.018174 | 0 | 0 |  | 1 | TRUE | wye
13 | LV_5613-4_0_3_load_40 | 23 | 0.024758 | 0.0062049 | 0 | 0 |  | 1 | TRUE | wye
14 | LV_5613-4_0_3_load_45 | 24 | 0.02836 | 0.0071077 | 0 | 0 |  | 1 | TRUE | wye
15 | LV_5613-4_0_3_load_14 | 25 | 0.0016175 | 0.00040539 | 0 | 0 |  | 1 | TRUE | wye
16 | LV_5613-4_0_3_load_15 | 26 | 0.0054056 | 0.0013548 | 0 | 0 |  | 1 | TRUE | wye
17 | LV_5613-4_0_3_load_16 | 27 | 0.0070972 | 0.0017787 | 0 | 0 |  | 1 | TRUE | wye
18 | LV_5613-4_0_3_load_17 | 28 | 0.00064376 | 0.00016134 | 0 | 0 |  | 1 | TRUE | wye
19 | LV_5613-4_0_3_load_24 | 30 | 0.0034504 | 0.00086476 | 0 | 0 |  | 1 | TRUE | wye
20 | LV_5613-4_0_3_load_44 | 31 | 0.0032455 | 0.00081341 | 0 | 0 |  | 1 | TRUE | wye
21 | LV_5613-4_0_3_load_23 | 33 | 0.021782 | 0.0054592 | 0 | 0 |  | 1 | TRUE | wye
22 | LV_5613-4_0_3_load_27 | 37 | 0.0016721 | 0.00041908 | 0 | 0 |  | 1 | TRUE | wye
23 | LV_5613-4_0_3_load_36 | 38 | 0.019672 | 0.0049303 | 0 | 0 |  | 1 | TRUE | wye
24 | LV_5613-4_0_3_load_34 | 40 | 0.012054 | 0.003021 | 0 | 0 |  | 1 | TRUE | wye
25 | LV_5613-4_0_3_load_53 | 43 | 0.0044783 | 0.0011224 | 0 | 0 |  | 1 | TRUE | wye
26 | LV_5613-4_0_3_load_29 | 44 | 0.0046684 | 0.00117 | 0 | 0 |  | 1 | TRUE | wye
27 | LV_5613-4_0_3_load_32 | 45 | 0.046173 | 0.011572 | 0 | 0 |  | 1 | TRUE | wye
28 | LV_5613-4_0_3_load_55 | 46 | 0.0016222 | 0.00040657 | 0 | 0 |  | 1 | TRUE | wye
29 | LV_5613-4_0_3_load_51 | 47 | 0.0025435 | 0.00063747 | 0 | 0 |  | 1 | TRUE | wye
30 | LV_5613-4_0_3_load_49 | 48 | 0.0061941 | 0.0015524 | 0 | 0 |  | 1 | TRUE | wye
31 | LV_5613-4_0_3_load_48 | 49 | 0.0018449 | 0.00046238 | 0 | 0 |  | 1 | TRUE | wye
32 | LV_5613-4_0_3_load_46 | 50 | 0.00097816 | 0.00024515 | 0 | 0 |  | 1 | TRUE | wye
33 | LV_5613-4_0_3_load_47 | 51 | 0.0028687 | 0.00071897 | 0 | 0 |  | 1 | TRUE | wye

## ext_grid
| name | bus | vm_pu | va_degree | slack_weight | in_service
0 |  | 23 | 1 | 0 | 1 | TRUE

## line
| name | std_type | from_bus | to_bus | length_km | r_ohm_per_km | x_ohm_per_km | c_nf_per_km | g_us_per_km | max_i_ka | df | parallel | type | in_service
0 | LV_5613-4_0_3_line_0 |  | 0 | 1 | 0.044029 | 0.125 | 0.08 | 261 | 0 | 0.364 | 1 | 1 | cs | TRUE
1 | LV_5613-4_0_3_line_1 |  | 1 | 2 | 0.029457 | 0.125 | 0.08 | 261 | 0 | 0.364 | 1 | 1 | cs | TRUE
2 | LV_5613-4_0_3_line_2 |  | 2 | 9 | 0.011618 | 0.125 | 0.08 | 261 | 0 | 0.364 | 1 | 1 | cs | TRUE
3 | LV_5613-4_0_3_line_3 |  | 2 | 10 | 0.071908 | 0.125 | 0.08 | 261 | 0 | 0.364 | 1 | 1 | cs | TRUE
4 | LV_5613-4_0_3_line_4 |  | 3 | 4 | 0.028269 | 0.125 | 0.08 | 261 | 0 | 0.364 | 1 | 1 | cs | TRUE
5 | LV_5613-4_0_3_line_5 |  | 3 | 5 | 0.038848 | 0.125 | 0.08 | 261 | 0 | 0.364 | 1 | 1 | cs | TRUE
6 | LV_5613-4_0_3_line_6 |  | 4 | 11 | 0.037314 | 0.125 | 0.08 | 261 | 0 | 0.364 | 1 | 1 | cs | TRUE
7 | LV_5613-4_0_3_line_7 |  | 4 | 9 | 0.042079 | 0.125 | 0.08 | 261 | 0 | 0.364 | 1 | 1 | cs | TRUE
8 | LV_5613-4_0_3_line_8 |  | 5 | 12 | 0.027615 | 0.125 | 0.08 | 261 | 0 | 0.364 | 1 | 1 | cs | TRUE
9 | LV_5613-4_0_3_line_9 |  | 6 | 7 | 0.029917 | 0.125 | 0.08 | 261 | 0 | 0.364 | 1 | 1 | cs | TRUE
10 | LV_5613-4_0_3_line_10 |  | 6 | 8 | 0.019817 | 0.125 | 0.08 | 261 | 0 | 0.364 | 1 | 1 | cs | TRUE
11 | LV_5613-4_0_3_line_11 |  | 7 | 13 | 0.032572 | 0.125 | 0.08 | 261 | 0 | 0.364 | 1 | 1 | cs | TRUE
12 | LV_5613-4_0_3_line_12 |  | 7 | 14 | 0.010101 | 0.125 | 0.08 | 261 | 0 | 0.364 | 1 | 1 | cs | TRUE
13 | LV_5613-4_0_3_line_13 |  | 9 | 17 | 0.010555 | 0.125 | 0.08 | 261 | 0 | 0.364 | 1 | 1 | cs | TRUE
14 | LV_5613-4_0_3_line_14 |  | 12 | 32 | 0.038487 | 0.125 | 0.08 | 261 | 0 | 0.364 | 1 | 1 | cs | TRUE
15 | LV_5613-4_0_3_line_15 |  | 13 | 15 | 0.021653 | 0.125 | 0.08 | 261 | 0 | 0.364 | 1 | 1 | cs | TRUE
16 | LV_5613-4_0_3_line_16 |  | 15 | 16 | 0.007429 | 0.125 | 0.08 | 261 | 0 | 0.364 | 1 | 1 | cs | TRUE
17 | LV_5613-4_0_3_line_17 |  | 16 | 23 | 0.036803 | 0.125 | 0.08 | 261 | 0 | 0.364 | 1 | 1 | cs | TRUE
18 | LV_5613-4_0_3_line_18 |  | 16 | 22 | 0.02547 | 0.125 | 0.08 | 261 | 0 | 0.364 | 1 | 1 | cs | TRUE
19 | LV_5613-4_0_3_line_19 |  | 17 | 44 | 0.015055 | 0.125 | 0.08 | 261 | 0 | 0.364 | 1 | 1 | cs | TRUE
20 | LV_5613-4_0_3_line_20 |  | 18 | 19 | 0.050813 | 0.125 | 0.08 | 261 | 0 | 0.364 | 1 | 1 | cs | TRUE
21 | LV_5613-4_0_3_line_21 |  | 18 | 20 | 0.025357 | 0.125 | 0.08 | 261 | 0 | 0.364 | 1 | 1 | cs | TRUE
22 | LV_5613-4_0_3_line_22 |  | 19 | 24 | 1.6417e-05 | 0.125 | 0.08 | 261 | 0 | 0.364 | 1 | 1 | cs | TRUE
23 | LV_5613-4_0_3_line_23 |  | 20 | 45 | 0.039798 | 0.125 | 0.08 | 261 | 0 | 0.364 | 1 | 1 | cs | TRUE
24 | LV_5613-4_0_3_line_24 |  | 21 | 22 | 0.0016571 | 0.125 | 0.08 | 261 | 0 | 0.364 | 1 | 1 | cs | TRUE
25 | LV_5613-4_0_3_line_25 |  | 23 | 36 | 0.015912 | 0.125 | 0.08 | 261 | 0 | 0.364 | 1 | 2 | cs | TRUE
26 | LV_5613-4_0_3_line_26 |  | 25 | 26 | 0.012474 | 0.125 | 0.08 | 261 | 0 | 0.364 | 1 | 1 | cs | TRUE
27 | LV_5613-4_0_3_line_27 |  | 25 | 27 | 0.059761 | 0.125 | 0.08 | 261 | 0 | 0.364 | 1 | 1 | cs | TRUE
28 | LV_5613-4_0_3_line_28 |  | 26 | 28 | 0.015704 | 0.125 | 0.08 | 261 | 0 | 0.364 | 1 | 1 | cs | TRUE
29 | LV_5613-4_0_3_line_29 |  | 27 | 29 | 0.018851 | 0.125 | 0.08 | 261 | 0 | 0.364 | 1 | 1 | cs | TRUE
30 | LV_5613-4_0_3_line_30 |  | 28 | 30 | 0.00031735 | 0.125 | 0.08 | 261 | 0 | 0.364 | 1 | 1 | cs | TRUE
31 | LV_5613-4_0_3_line_31 |  | 29 | 31 | 0.11714 | 0.125 | 0.08 | 261 | 0 | 0.364 | 1 | 1 | cs | TRUE
32 | LV_5613-4_0_3_line_32 |  | 29 | 32 | 0.013988 | 0.125 | 0.08 | 261 | 0 | 0.364 | 1 | 1 | cs | TRUE
33 | LV_5613-4_0_3_line_33 |  | 30 | 33 | 0.033242 | 0.125 | 0.08 | 261 | 0 | 0.364 | 1 | 1 | cs | TRUE
34 | LV_5613-4_0_3_line_34 |  | 31 | 34 | 0.016355 | 0.125 | 0.08 | 261 | 0 | 0.364 | 1 | 1 | cs | TRUE
35 | LV_5613-4_0_3_line_35 |  | 33 | 35 | 0.026002 | 0.125 | 0.08 | 261 | 0 | 0.364 | 1 | 1 | cs | TRUE
36 | LV_5613-4_0_3_line_36 |  | 34 | 49 | 0.026186 | 0.125 | 0.08 | 261 | 0 | 0.364 | 1 | 1 | cs | TRUE
37 | LV_5613-4_0_3_line_37 |  | 35 | 36 | 0.002319 | 0.125 | 0.08 | 261 | 0 | 0.364 | 1 | 1 | cs | TRUE
38 | LV_5613-4_0_3_line_38 |  | 35 | 37 | 0.075333 | 0.125 | 0.08 | 261 | 0 | 0.364 | 1 | 1 | cs | TRUE
39 | LV_5613-4_0_3_line_39 |  | 36 | 38 | 0.013285 | 0.125 | 0.08 | 261 | 0 | 0.364 | 1 | 2 | cs | TRUE
40 | LV_5613-4_0_3_line_40 |  | 37 | 39 | 0.020001 | 0.125 | 0.08 | 261 | 0 | 0.364 | 1 | 1 | cs | TRUE
41 | LV_5613-4_0_3_line_41 |  | 38 | 40 | 0.010395 | 0.125 | 0.08 | 261 | 0 | 0.364 | 1 | 2 | cs | TRUE
42 | LV_5613-4_0_3_line_42 |  | 39 | 41 | 0.27898 | 0.125 | 0.08 | 261 | 0 | 0.364 | 1 | 1 | cs | TRUE
43 | LV_5613-4_0_3_line_43 |  | 39 | 42 | 0.027874 | 0.125 | 0.08 | 261 | 0 | 0.364 | 1 | 1 | cs | TRUE
44 | LV_5613-4_0_3_line_44 |  | 39 | 43 | 0.015724 | 0.125 | 0.08 | 261 | 0 | 0.364 | 1 | 1 | cs | TRUE
45 | LV_5613-4_0_3_line_45 |  | 40 | 45 | 0.034392 | 0.125 | 0.08 | 261 | 0 | 0.364 | 1 | 1 | cs | TRUE
46 | LV_5613-4_0_3_line_46 |  | 41 | 46 | 0.11485 | 0.125 | 0.08 | 261 | 0 | 0.364 | 1 | 1 | cs | TRUE
47 | LV_5613-4_0_3_line_47 |  | 42 | 47 | 0.019779 | 0.125 | 0.08 | 261 | 0 | 0.364 | 1 | 1 | cs | TRUE
48 | LV_5613-4_0_3_line_48 |  | 43 | 48 | 0.0086426 | 0.125 | 0.08 | 261 | 0 | 0.364 | 1 | 1 | cs | TRUE
49 | LV_5613-4_0_3_line_49 |  | 48 | 51 | 0.028877 | 0.125 | 0.08 | 261 | 0 | 0.364 | 1 | 1 | cs | TRUE
50 | LV_5613-4_0_3_line_50 |  | 49 | 50 | 0.018281 | 0.125 | 0.08 | 261 | 0 | 0.364 | 1 | 1 | cs | TRUE

## trafo
| name | std_type | hv_bus | lv_bus | sn_mva | vn_hv_kv | vn_lv_kv | vk_percent | vkr_percent | pfe_kw | i0_percent | shift_degree | tap_side | tap_neutral | tap_min | tap_max | tap_step_percent | tap_step_degree | tap_pos | tap_phase_shifter | parallel | df | in_service
0 | LV_5613-4_0_3_trafo_40 | 0.63 MVA 20/0.4 kV | 52 | 23 | 0.63 | 20 | 0.4 | 6 | 1.206 | 1.65 | 0.2619 | 150 | hv | 0 | -2 | 2 | 2.5 | 0 | 0 | FALSE | 1 | 1 | TRUE

## line_geodata
| x0 | y0 | x1 | y1 | x2 | y2 | x3 | y3 | x4 | y4 | x5 | y5 | x6 | y6 | x7 | y7 | x8 | y8 | x9 | y9 | x10 | y10 | x11 | y11 | x12 | y12 | x13 | y13 | x14 | y14 | x15 | y15 | x16 | y16
0 | 2546124.6789 | 1148913.9362 | 2546113.5542 | 1148908.0883 | 2546109.1745 | 1148909.4616 | 2546103.6997 | 1148924.8632 | 2546093.5364 | 1148922.1267
1 | 2546115.131 | 1148941.8031 | 2546117.9444 | 1148933.5846 | 2546121.2443 | 1148923.9611 | 2546124.6789 | 1148913.9362
2 | 2546111.1594 | 1148952.7222 | 2546115.131 | 1148941.8031
3 | 2546115.131 | 1148941.8031 | 2546139.8443 | 1148951.7203 | 2546155.3034 | 1148955.4394 | 2546177.1028 | 1148955.511 | 2546178.1808 | 1148948.009
4 | 2546043.8012 | 1148932.6044 | 2546066.4499 | 1148937.4705 | 2546071.438 | 1148938.8709
5 | 2546043.8012 | 1148932.6044 | 2546032.546 | 1148930.1818 | 2546005.6221 | 1148925.456
6 | 2546063.0262 | 1148975.2211 | 2546071.438 | 1148938.8709
7 | 2546111.1594 | 1148952.7222 | 2546095.9401 | 1148945.7771 | 2546071.438 | 1148938.8709
8 | 2546005.6221 | 1148925.456 | 2545989.8869 | 1148922.6941 | 2545978.2477 | 1148922.649
9 | 2545836.5765 | 1148866.8433 | 2545863.5612 | 1148879.9183
10 | 2545863.5612 | 1148879.9183 | 2545881.4271 | 1148888.4938
11 | 2545836.5765 | 1148866.8433 | 2545829.1397 | 1148862.9749 | 2545809.5918 | 1148848.7265
12 | 2545836.5765 | 1148866.8433 | 2545841.6365 | 1148858.1013
13 | 2546111.1594 | 1148952.7222 | 2546120.6731 | 1148957.2939
14 | 2545939.7608 | 1148922.4999 | 2545978.2477 | 1148922.649
15 | 2545792.0934 | 1148835.9721 | 2545809.5918 | 1148848.7265
16 | 2545792.0934 | 1148835.9721 | 2545786.3761 | 1148831.21
17 | 2545786.3761 | 1148831.21 | 2545785.6135 | 1148842.0115 | 2545772.6334 | 1148864.5103
18 | 2545786.3761 | 1148831.21 | 2545785.0453 | 1148830.0992 | 2545766.8176 | 1148814.8953
19 | 2546120.6731 | 1148957.2939 | 2546124.377 | 1148959.0738 | 2546133.7289 | 1148964.7613
20 | 2545659.463 | 1148813.8906 | 2545688.9898 | 1148780.2172 | 2545693.3415 | 1148776.0465
21 | 2545659.463 | 1148813.8906 | 2545680.7016 | 1148827.7435
22 | 2545693.3415 | 1148776.0465 | 2545693.3534 | 1148776.0351
23 | 2545680.7016 | 1148827.7435 | 2545681.183 | 1148828.0574 | 2545699.2447 | 1148840.1674 | 2545714.3462 | 1148848.9653
24 | 2545766.8176 | 1148814.8953 | 2545765.545 | 1148813.8338
25 | 2545764.5247 | 1148878.1985 | 2545767.2648 | 1148873.816 | 2545772.6334 | 1148864.5103
26 | 2545847.9208 | 1148911.6712 | 2545836.5812 | 1148909.1211 | 2545835.7919 | 1148908.8019
27 | 2545907.0451 | 1148919.9672 | 2545902.2849 | 1148919.3352 | 2545860.9172 | 1148914.5938 | 2545847.9208 | 1148911.6712
28 | 2545835.7919 | 1148908.8019 | 2545821.2336 | 1148902.9134
29 | 2545925.732 | 1148922.4482 | 2545907.0451 | 1148919.9672
30 | 2545821.2336 | 1148902.9134 | 2545820.9394 | 1148902.7944
31 | 2545925.732 | 1148922.4482 | 2545925.7194 | 1148926.1725 | 2545923.0755 | 1148937.8358 | 2545919.3046 | 1148946.2853 | 2545919.5995 | 1148951.7522 | 2545929.3459 | 1148964.8492 | 2545941.4317 | 1148981.0825 | 2545959.8023 | 1149027.7612
32 | 2545939.7608 | 1148922.4999 | 2545925.732 | 1148922.4482
33 | 2545820.9394 | 1148902.7944 | 2545802.033 | 1148895.1472 | 2545790.293 | 1148889.9298
34 | 2545954.2697 | 1149042.5663 | 2545959.8119 | 1149033.0003 | 2545960.0782 | 1149028.4622 | 2545959.8023 | 1149027.7612
35 | 2545766.5317 | 1148879.37 | 2545790.293 | 1148889.9298
36 | 2545954.2697 | 1149042.5663 | 2545940.9927 | 1149036.4379 | 2545930.5573 | 1149031.4585
37 | 2545764.5247 | 1148878.1985 | 2545766.5317 | 1148879.37
38 | 2545766.5317 | 1148879.37 | 2545732.3711 | 1148946.5119
39 | 2545764.5247 | 1148878.1985 | 2545753.0455 | 1148871.5109
40 | 2545723.3015 | 1148964.3381 | 2545732.3711 | 1148946.5119
41 | 2545744.0631 | 1148866.278 | 2545753.0455 | 1148871.5109
42 | 2545702.0813 | 1149012.2439 | 2545696.4269 | 1149006.7921 | 2545683.2166 | 1148997.8844 | 2545648.5939 | 1148979.8988 | 2545630.9849 | 1148970.264 | 2545603.0521 | 1148955.0863 | 2545604.9882 | 1148961.1609 | 2545632.18 | 1148976.7566 | 2545633.4857 | 1148975.0995 | 2545645.7419 | 1148948.9526 | 2545648.9498 | 1148941.1306 | 2545650.4099 | 1148935.3255 | 2545688.5542 | 1148949.5773 | 2545705.2926 | 1148958.0307 | 2545715.6322 | 1148966.1972 | 2545719.3092 | 1148966.9422 | 2545723.3015 | 1148964.3381
43 | 2545723.3015 | 1148964.3381 | 2545711.621 | 1148989.6569
44 | 2545723.3015 | 1148964.3381 | 2545737.7302 | 1148970.5886
45 | 2545744.0631 | 1148866.278 | 2545714.3462 | 1148848.9653
46 | 2545702.0813 | 1149012.2439 | 2545700.4138 | 1149029.1012 | 2545703.8148 | 1149042.6443 | 2545726.7662 | 1149070.8521 | 2545742.7669 | 1149093.742 | 2545750.7681 | 1149101.4628 | 2545757.7037 | 1149106.4411
47 | 2545711.621 | 1148989.6569 | 2545693.7843 | 1148981.1103
48 | 2545737.7302 | 1148970.5886 | 2545745.6607 | 1148974.0241
49 | 2545766.7671 | 1148989.566 | 2545763.9309 | 1148987.7062 | 2545763.6243 | 1148981.8059 | 2545745.6607 | 1148974.0241
50 | 2545913.4541 | 1149025.3829 | 2545915.5591 | 1149025.8165 | 2545921.1669 | 1149026.9778 | 2545930.5573 | 1149031.4585

## bus_geodata
| x | y | coords
0 | 2546093.5364 | 1148922.1267
1 | 2546124.6789 | 1148913.9362
2 | 2546115.131 | 1148941.8031
3 | 2546043.8012 | 1148932.6044
4 | 2546071.438 | 1148938.8709
5 | 2546005.6221 | 1148925.456
6 | 2545863.5612 | 1148879.9183
7 | 2545836.5765 | 1148866.8433
8 | 2545881.4271 | 1148888.4938
9 | 2546111.1594 | 1148952.7222
10 | 2546178.1808 | 1148948.009
11 | 2546063.0262 | 1148975.2211
12 | 2545978.2477 | 1148922.649
13 | 2545809.5918 | 1148848.7265
14 | 2545841.6365 | 1148858.1013
15 | 2545792.0934 | 1148835.9721
16 | 2545786.3761 | 1148831.21
17 | 2546120.6731 | 1148957.2939
18 | 2545659.463 | 1148813.8906
19 | 2545693.3415 | 1148776.0465
20 | 2545680.7016 | 1148827.7435
21 | 2545765.545 | 1148813.8338
22 | 2545766.8176 | 1148814.8953
23 | 2545772.6334 | 1148864.5103
24 | 2545693.3534 | 1148776.0351
25 | 2545847.9208 | 1148911.6712
26 | 2545835.7919 | 1148908.8019
27 | 2545907.0451 | 1148919.9672
28 | 2545821.2336 | 1148902.9134
29 | 2545925.732 | 1148922.4482
30 | 2545820.9394 | 1148902.7944
31 | 2545959.8023 | 1149027.7612
32 | 2545939.7608 | 1148922.4999
33 | 2545790.293 | 1148889.9298
34 | 2545954.2697 | 1149042.5663
35 | 2545766.5317 | 1148879.37
36 | 2545764.5247 | 1148878.1985
37 | 2545732.3711 | 1148946.5119
38 | 2545753.0455 | 1148871.5109
39 | 2545723.3015 | 1148964.3381
40 | 2545744.0631 | 1148866.278
41 | 2545702.0813 | 1149012.2439
42 | 2545711.621 | 1148989.6569
43 | 2545737.7302 | 1148970.5886
44 | 2546133.7289 | 1148964.7613
45 | 2545714.3462 | 1148848.9653
46 | 2545757.7037 | 1149106.4411
47 | 2545693.7842 | 1148981.1103
48 | 2545745.6607 | 1148974.0241
49 | 2545930.5573 | 1149031.4585
50 | 2545913.4541 | 1149025.3829
51 | 2545766.7671 | 1148989.566
52 | 2545764.5247 | 1148878.1985

## line_std_types
| c_nf_per_km | r_ohm_per_km | x_ohm_per_km | max_i_ka | type | q_mm2 | alpha | voltage_rating
NAYY 4x50 SE | 210 | 0.642 | 0.083 | 0.142 | cs | 50 | 0.00403 | LV
NAYY 4x120 SE | 264 | 0.225 | 0.08 | 0.242 | cs | 120 | 0.00403 | LV
NAYY 4x150 SE | 261 | 0.208 | 0.08 | 0.27 | cs | 150 | 0.00403 | LV
NA2XS2Y 1x95 RM/25 12/20 kV | 216 | 0.313 | 0.132 | 0.252 | cs | 95 | 0.00403 | MV
NA2XS2Y 1x185 RM/25 12/20 kV | 273 | 0.161 | 0.117 | 0.362 | cs | 185 | 0.00403 | MV
NA2XS2Y 1x240 RM/25 12/20 kV | 304 | 0.122 | 0.112 | 0.421 | cs | 240 | 0.00403 | MV
NA2XS2Y 1x95 RM/25 6/10 kV | 315 | 0.313 | 0.123 | 0.249 | cs | 95 | 0.00403 | MV
NA2XS2Y 1x185 RM/25 6/10 kV | 406 | 0.161 | 0.11 | 0.358 | cs | 185 | 0.00403 | MV
NA2XS2Y 1x240 RM/25 6/10 kV | 456 | 0.122 | 0.105 | 0.416 | cs | 240 | 0.00403 | MV
NA2XS2Y 1x150 RM/25 12/20 kV | 250 | 0.206 | 0.116 | 0.319 | cs | 150 | 0.00403 | MV
NA2XS2Y 1x120 RM/25 12/20 kV | 230 | 0.253 | 0.119 | 0.283 | cs | 120 | 0.00403 | MV
NA2XS2Y 1x70 RM/25 12/20 kV | 190 | 0.443 | 0.132 | 0.22 | cs | 70 | 0.00403 | MV
NA2XS2Y 1x150 RM/25 6/10 kV | 360 | 0.206 | 0.11 | 0.315 | cs | 150 | 0.00403 | MV
NA2XS2Y 1x120 RM/25 6/10 kV | 340 | 0.253 | 0.113 | 0.28 | cs | 120 | 0.00403 | MV
NA2XS2Y 1x70 RM/25 6/10 kV | 280 | 0.443 | 0.123 | 0.217 | cs | 70 | 0.00403 | MV
N2XS(FL)2Y 1x120 RM/35 64/110 kV | 112 | 0.153 | 0.166 | 0.366 | cs | 120 | 0.00393 | HV
N2XS(FL)2Y 1x185 RM/35 64/110 kV | 125 | 0.099 | 0.156 | 0.457 | cs | 185 | 0.00393 | HV
N2XS(FL)2Y 1x240 RM/35 64/110 kV | 135 | 0.075 | 0.149 | 0.526 | cs | 240 | 0.00393 | HV
N2XS(FL)2Y 1x300 RM/35 64/110 kV | 144 | 0.06 | 0.144 | 0.588 | cs | 300 | 0.00393 | HV
15-AL1/3-ST1A 0.4 | 11 | 1.8769 | 0.35 | 0.105 | ol | 16 | 0.00403 | LV
24-AL1/4-ST1A 0.4 | 11.25 | 1.2012 | 0.335 | 0.14 | ol | 24 | 0.00403 | LV
48-AL1/8-ST1A 0.4 | 12.2 | 0.5939 | 0.3 | 0.21 | ol | 48 | 0.00403 | LV
94-AL1/15-ST1A 0.4 | 13.2 | 0.306 | 0.29 | 0.35 | ol | 94 | 0.00403 | LV
34-AL1/6-ST1A 10.0 | 9.7 | 0.8342 | 0.36 | 0.17 | ol | 34 | 0.00403 | MV
48-AL1/8-ST1A 10.0 | 10.1 | 0.5939 | 0.35 | 0.21 | ol | 48 | 0.00403 | MV
70-AL1/11-ST1A 10.0 | 10.4 | 0.4132 | 0.339 | 0.29 | ol | 70 | 0.00403 | MV
94-AL1/15-ST1A 10.0 | 10.75 | 0.306 | 0.33 | 0.35 | ol | 94 | 0.00403 | MV
122-AL1/20-ST1A 10.0 | 11.1 | 0.2376 | 0.323 | 0.41 | ol | 122 | 0.00403 | MV
149-AL1/24-ST1A 10.0 | 11.25 | 0.194 | 0.315 | 0.47 | ol | 149 | 0.00403 | MV
34-AL1/6-ST1A 20.0 | 9.15 | 0.8342 | 0.382 | 0.17 | ol | 34 | 0.00403 | MV
48-AL1/8-ST1A 20.0 | 9.5 | 0.5939 | 0.372 | 0.21 | ol | 48 | 0.00403 | MV
70-AL1/11-ST1A 20.0 | 9.7 | 0.4132 | 0.36 | 0.29 | ol | 70 | 0.00403 | MV
94-AL1/15-ST1A 20.0 | 10 | 0.306 | 0.35 | 0.35 | ol | 94 | 0.00403 | MV
122-AL1/20-ST1A 20.0 | 10.3 | 0.2376 | 0.344 | 0.41 | ol | 122 | 0.00403 | MV
149-AL1/24-ST1A 20.0 | 10.5 | 0.194 | 0.337 | 0.47 | ol | 149 | 0.00403 | MV
184-AL1/30-ST1A 20.0 | 10.75 | 0.1571 | 0.33 | 0.535 | ol | 184 | 0.00403 | MV
243-AL1/39-ST1A 20.0 | 11 | 0.1188 | 0.32 | 0.645 | ol | 243 | 0.00403 | MV
48-AL1/8-ST1A 110.0 | 8 | 0.5939 | 0.46 | 0.21 | ol | 48 | 0.00403 | HV
70-AL1/11-ST1A 110.0 | 8.4 | 0.4132 | 0.45 | 0.29 | ol | 70 | 0.00403 | HV
94-AL1/15-ST1A 110.0 | 8.65 | 0.306 | 0.44 | 0.35 | ol | 94 | 0.00403 | HV
122-AL1/20-ST1A 110.0 | 8.5 | 0.2376 | 0.43 | 0.41 | ol | 122 | 0.00403 | HV
149-AL1/24-ST1A 110.0 | 8.75 | 0.194 | 0.41 | 0.47 | ol | 149 | 0.00403 | HV
184-AL1/30-ST1A 110.0 | 8.8 | 0.1571 | 0.4 | 0.535 | ol | 184 | 0.00403 | HV
243-AL1/39-ST1A 110.0 | 9 | 0.1188 | 0.39 | 0.645 | ol | 243 | 0.00403 | HV
305-AL1/39-ST1A 110.0 | 9.2 | 0.0949 | 0.38 | 0.74 | ol | 305 | 0.00403 | HV
490-AL1/64-ST1A 110.0 | 9.75 | 0.059 | 0.37 | 0.96 | ol | 490 | 0.00403 | HV
679-AL1/86-ST1A 110.0 | 9.95 | 0.042 | 0.36 | 1.15 | ol | 679 | 0.00403 | HV
490-AL1/64-ST1A 220.0 | 10 | 0.059 | 0.285 | 0.96 | ol | 490 | 0.00403 | HV
679-AL1/86-ST1A 220.0 | 11.7 | 0.042 | 0.275 | 1.15 | ol | 679 | 0.00403 | HV
490-AL1/64-ST1A 380.0 | 11 | 0.059 | 0.253 | 0.96 | ol | 490 | 0.00403 | HV
679-AL1/86-ST1A 380.0 | 14.6 | 0.042 | 0.25 | 1.15 | ol | 679 | 0.00403 | HV

## trafo_std_types
| i0_percent | pfe_kw | vkr_percent | sn_mva | vn_lv_kv | vn_hv_kv | vk_percent | shift_degree | vector_group | tap_side | tap_neutral | tap_min | tap_max | tap_step_degree | tap_step_percent | tap_phase_shifter
160 MVA 380/110 kV | 0.06 | 60 | 0.25 | 160 | 110 | 380 | 12.2 | 0 | Yy0 | hv | 0 | -9 | 9 | 0 | 1.5 | FALSE
100 MVA 220/110 kV | 0.06 | 55 | 0.26 | 100 | 110 | 220 | 12 | 0 | Yy0 | hv | 0 | -9 | 9 | 0 | 1.5 | FALSE
63 MVA 110/20 kV | 0.04 | 22 | 0.32 | 63 | 20 | 110 | 18 | 150 | YNd5 | hv | 0 | -9 | 9 | 0 | 1.5 | FALSE
40 MVA 110/20 kV | 0.05 | 18 | 0.34 | 40 | 20 | 110 | 16.2 | 150 | YNd5 | hv | 0 | -9 | 9 | 0 | 1.5 | FALSE
25 MVA 110/20 kV | 0.07 | 14 | 0.41 | 25 | 20 | 110 | 12 | 150 | YNd5 | hv | 0 | -9 | 9 | 0 | 1.5 | FALSE
63 MVA 110/10 kV | 0.04 | 22 | 0.32 | 63 | 10 | 110 | 18 | 150 | YNd5 | hv | 0 | -9 | 9 | 0 | 1.5 | FALSE
40 MVA 110/10 kV | 0.05 | 18 | 0.34 | 40 | 10 | 110 | 16.2 | 150 | YNd5 | hv | 0 | -9 | 9 | 0 | 1.5 | FALSE
25 MVA 110/10 kV | 0.07 | 14 | 0.41 | 25 | 10 | 110 | 12 | 150 | YNd5 | hv | 0 | -9 | 9 | 0 | 1.5 | FALSE
0.25 MVA 20/0.4 kV | 0.32 | 0.8 | 1.44 | 0.25 | 0.4 | 20 | 6 | 150 | Yzn5 | hv | 0 | -2 | 2 | 0 | 2.5 | FALSE
0.4 MVA 20/0.4 kV | 0.3375 | 1.35 | 1.425 | 0.4 | 0.4 | 20 | 6 | 150 | Dyn5 | hv | 0 | -2 | 2 | 0 | 2.5 | FALSE
0.63 MVA 20/0.4 kV | 0.2619 | 1.65 | 1.206 | 0.63 | 0.4 | 20 | 6 | 150 | Dyn5 | hv | 0 | -2 | 2 | 0 | 2.5 | FALSE
0.25 MVA 10/0.4 kV | 0.24 | 0.6 | 1.2 | 0.25 | 0.4 | 10 | 4 | 150 | Dyn5 | hv | 0 | -2 | 2 | 0 | 2.5 | FALSE
0.4 MVA 10/0.4 kV | 0.2375 | 0.95 | 1.325 | 0.4 | 0.4 | 10 | 4 | 150 | Dyn5 | hv | 0 | -2 | 2 | 0 | 2.5 | FALSE
0.63 MVA 10/0.4 kV | 0.1873 | 1.18 | 1.0794 | 0.63 | 0.4 | 10 | 4 | 150 | Dyn5 | hv | 0 | -2 | 2 | 0 | 2.5 | FALSE

## trafo3w_std_types
| sn_hv_mva | sn_mv_mva | sn_lv_mva | vn_hv_kv | vn_mv_kv | vn_lv_kv | vk_hv_percent | vk_mv_percent | vk_lv_percent | vkr_hv_percent | vkr_mv_percent | vkr_lv_percent | pfe_kw | i0_percent | shift_mv_degree | shift_lv_degree | vector_group | tap_side | tap_neutral | tap_min | tap_max | tap_step_percent
63/25/38 MVA 110/20/10 kV | 63 | 25 | 38 | 110 | 20 | 10 | 10.4 | 10.4 | 10.4 | 0.28 | 0.32 | 0.35 | 35 | 0.89 | 0 | 0 | YN0yn0yn0 | hv | 0 | -10 | 10 | 1.2
63/25/38 MVA 110/10/10 kV | 63 | 25 | 38 | 110 | 10 | 10 | 10.4 | 10.4 | 10.4 | 0.28 | 0.32 | 0.35 | 35 | 0.89 | 0 | 0 | YN0yn0yn0 | hv | 0 | -10 | 10 | 1.2

## fuse_std_types
| fuse_type | i_rated_a | t_avg | t_min | t_total | x_avg | x_min | x_total
HV 100A | HV 100A | 100 | 0 | [10.0, 3.64, 0.854, 0.281, 0.1, 0.0531, 0.022, 0.01] | [10.0, 4.267, 1.21, 0.403, 0.1, 0.058, 0.022, 0.01] | 0 | [300.0, 350.0, 450.0, 550.0, 700.0, 850.0, 1200.0, 1752.0] | [600.0, 700.0, 900.0, 1150.0, 1665.0, 2000.0, 3000.0, 4313.0]
HV 10A | HV 10A | 10 | 0 | [10.0, 1675.0, 0.344, 0.156, 0.1, 0.0417, 0.0171, 0.01] | [10.0, 1.3, 0.3, 0.155, 0.1, 0.0555, 0.023, 0.01] | 0 | [30.0, 32.0, 35.0, 37.0, 39.0, 50.0, 70.0, 88.0] | [60.0, 70.0, 80.0, 87.0, 94.0, 110.0, 150.0, 216.0]
HV 125A | HV 125A | 125 | 0 | [10.0, 1.82, 0.344, 0.1, 0.0467, 0.0269, 0.01] | [10.0, 2.478, 0.426, 0.1, 0.0427, 0.0211, 0.01] | 0 | [375.0, 500.0, 700.0, 925.0, 1200.0, 1500.0, 2341.0] | [750.0, 1000.0, 1500.0, 2200.0, 3000.0, 4000.0, 5765.0]
HV 160A | HV 160A | 160 | 0 | [10.0, 4.15, 1.03, 0.198, 0.1, 0.051, 0.0172, 0.01] | [10.0, 2.3, 0.734, 0.274, 0.1, 0.046, 0.0177, 0.01] | 0 | [480.0, 550.0, 700.0, 1000.0, 1260.0, 1600.0, 2500.0, 3227.0] | [960.0, 1300.0, 1700.0, 2200.0, 2996.0, 4000.0, 6000.0, 7946.0]
HV 16A | HV 16A | 16 | 0 | [10.0, 0.352, 0.164, 0.1, 0.0649, 0.0342, 0.01] | [10.0, 2.34, 0.722, 0.181, 0.1, 0.055, 0.0296, 0.01] | 0 | [48.0, 60.0, 65.0, 71.0, 80.0, 100.0, 162.0] | [96.0, 110.0, 125.0, 150.0, 168.0, 200.0, 250.0, 398.0]
HV 200A | HV 200A | 200 | 0 | [10.0, 4.267, 1.21, 0.403, 0.1, 0.058, 0.022, 0.01] | [10.0, 3.73, 1.654, 0.328, 0.1, 0.0531, 0.019, 0.01] | 0 | [600.0, 700.0, 900.0, 1150.0, 1665.0, 2000.0, 3000.0, 4313.0] | [1200.0, 1500.0, 1800.0, 2700.0, 3960.0, 5000.0, 7500.0, 10620.0]
HV 20A | HV 20A | 20 | 0 | [10.0, 1.3, 0.3, 0.155, 0.1, 0.0555, 0.023, 0.01] | [10.0, 1.3, 0.161, 0.1, 0.0611, 0.0399, 0.0141, 0.01] | 0 | [60.0, 70.0, 80.0, 87.0, 94.0, 110.0, 150.0, 216.0] | [120.0, 150.0, 200.0, 223.0, 260.0, 300.0, 450.0, 532.0]
HV 25A | HV 25A | 25 | 0 | [10.0, 2.512, 0.833, 0.299, 0.1, 0.0372, 0.0223, 0.01] | [10.0, 3.125, 0.597, 0.198, 0.1, 0.0378, 0.022, 0.01] | 0 | [75.0, 82.0, 90.0, 100.0, 124.0, 170.0, 200.0, 289.0] | [150.0, 170.0, 210.0, 250.0, 294.0, 400.0, 500.0, 711.0]
HV 31.5A | HV 31.5A | 31.5 | 0 | [10.0, 2.34, 0.722, 0.181, 0.1, 0.055, 0.0296, 0.01] | [10.0, 2.84, 0.368, 0.164, 0.1, 0.0621, 0.0378, 0.0195, 0.01] | 0 | [95.0, 110.0, 125.0, 150.0, 165.0, 200.0, 250.0, 390.0] | [189.0, 220.0, 300.0, 350.0, 393.0, 450.0, 530.0, 700.0, 960.0]
HV 40A | HV 40A | 40 | 0 | [10.0, 1.3, 0.161, 0.1, 0.0611, 0.0399, 0.0141, 0.01] | [10.0, 2.05, 0.369, 0.198, 0.1, 0.051, 0.0298, 0.01] | 0 | [120.0, 150.0, 200.0, 223.0, 260.0, 300.0, 450.0, 532.0] | [240.0, 300.0, 400.0, 450.0, 530.0, 650.0, 800.0, 1311.0]
HV 50A | HV 50A | 50 | 0 | [10.0, 3.215, 0.597, 0.198, 0.1, 0.0378, 0.022, 0.01] | [10.0, 3.64, 0.854, 0.281, 0.1, 0.0531, 0.022, 0.01] | 0 | [150.0, 170.0, 210.0, 250.0, 294.0, 400.0, 500.0, 711.0] | [300.0, 350.0, 450.0, 550.0, 700.0, 850.0, 1200.0, 1752.0]
HV 6.3A | HV 6.3A | 6.3 | 0 | [10.0, 1.39, 0.344, 0.168, 0.1, 0.056, 0.0263, 0.01] | [10.0, 1.711, 0.516, 0.198, 0.1, 0.0634, 0.0303, 0.01] | 0 | [19.0, 19.5, 20.4, 20.8, 22.0, 25.0, 32.0, 48.0] | [38.0, 40.0, 43.0, 48.0, 53.0, 60.0, 75.0, 118.0]
HV 63A | HV 63A | 63 | 0 | [10.0, 2.84, 0.368, 0.164, 0.1, 0.0621, 0.0378, 0.0195, 0.01] | [10.0, 1.82, 0.344, 0.1, 0.0467, 0.0269, 0.01] | 0 | [189.0, 220.0, 300.0, 350.0, 393.0, 450.0, 530.0, 700.0, 961.0] | [378.0, 500.0, 700.0, 934.0, 1200.0, 1500.0, 2366.0]
HV 80A | HV 80A | 80 | 0 | [10.0, 2.05, 0.369, 0.198, 0.1, 0.051, 0.0298, 0.01] | [10.0, 4.15, 1.03, 0.198, 0.1, 0.051, 0.0172, 0.01] | 0 | [240.0, 300.0, 400.0, 450.0, 530.0, 650.0, 800.0, 1311.0] | [480.0, 550.0, 700.0, 1000.0, 1260.0, 1600.0, 2500.0, 3227.0]
Siemens NH-1-100 | Siemens NH-1-100 | 100 | [5400.0, 2000.0, 400.0, 20.0, 1.0, 0.2, 0.012, 0.004] | 0 | 0 | [150.0, 190.0, 250.0, 430.0, 900.0, 1250.0, 2700.0, 3600.0] | 0 | 0
Siemens NH-1-125 | Siemens NH-1-125 | 125 | [4800.0, 120.0, 7.0, 0.1, 0.004] | 0 | 0 | [180.0, 400.0, 740.0, 2000.0, 4250.0] | 0 | 0
Siemens NH-1-16 | Siemens NH-1-16 | 16 | [4000.0, 400.0, 2.0, 0.1, 0.04, 0.01] | 0 | 0 | [26.0, 35.0, 75.0, 150.0, 200.0, 300.0] | 0 | 0
Siemens NH-1-160 | Siemens NH-1-160 | 160 | [4800.0, 120.0, 7.0, 0.1, 0.004] | 0 | 0 | [210.0, 500.0, 900.0, 2300.0, 5000.0] | 0 | 0
Siemens NH-1-25 | Siemens NH-1-25 | 25 | [4000.0, 1000.0, 10.0, 0.2, 0.02, 0.01] | 0 | 0 | [40.0, 50.0, 100.0, 210.0, 400.0, 500.0] | 0 | 0
Siemens NH-1-50 | Siemens NH-1-50 | 50 | [4000.0, 40.0, 4.0, 1.0, 0.02, 0.01] | 0 | 0 | [86.0, 200.0, 300.0, 400.0, 1000.0, 1280.0] | 0 | 0
Siemens NH-1-63 | Siemens NH-1-63 | 63 | [4000.0, 100.0, 10.0, 2.0, 0.04, 0.01] | 0 | 0 | [100.0, 200.0, 300.0, 400.0, 1000.0, 1500.0] | 0 | 0
Siemens NH-1-80 | Siemens NH-1-80 | 80 | [4800.0, 120.0, 7.0, 0.1, 0.01] | 0 | 0 | [150.58, 250.0, 450.0, 1150.0, 2470.0] | 0 | 0
Siemens NH-2-1000 | Siemens NH-2-1000 | 1000 | [4800.0, 120.0, 7.0, 0.1, 0.004] | 0 | 0 | [1900.0, 3500.0, 8400.0, 24000.0, 52000.0] | 0 | 0
Siemens NH-2-200 | Siemens NH-2-200 | 200 | [4800.0, 120.0, 7.0, 0.1, 0.004] | 0 | 0 | [280.0, 650.0, 1200.0, 3000.0, 7000.0] | 0 | 0
Siemens NH-2-224 | Siemens NH-2-224 | 224 | [4800.0, 120.0, 7.0, 0.2, 0.04, 0.004] | 0 | 0 | [400.0, 750.0, 1453.0, 3025.0, 4315.0, 7600.0] | 0 | 0
Siemens NH-2-250 | Siemens NH-2-250 | 250 | [4800.0, 120.0, 7.0, 0.1, 0.004] | 0 | 0 | [450.0, 800.0, 1650.0, 4000.0, 8500.0] | 0 | 0
Siemens NH-2-315 | Siemens NH-2-315 | 315 | [4800.0, 120.0, 7.0, 0.1, 0.004] | 0 | 0 | [550.0, 920.0, 1900.0, 5000.0, 11000.0] | 0 | 0
Siemens NH-2-355 | Siemens NH-2-355 | 355 | [4800.0, 120.0, 6.0, 0.1, 0.004] | 0 | 0 | [650.0, 1116.27, 2350.0, 5840.0, 12790.0] | 0 | 0
Siemens NH-2-400 | Siemens NH-2-400 | 400 | [4800.0, 120.0, 7.0, 0.1, 0.004] | 0 | 0 | [720.0, 1350.0, 2800.0, 6500.0, 15000.0] | 0 | 0
Siemens NH-2-425 | Siemens NH-2-425 | 425 | [4800.0, 120.0, 7.0, 0.1, 0.004] | 0 | 0 | [850.0, 1500.0, 3050.0, 7500.0, 16500.0] | 0 | 0
Siemens NH-2-630 | Siemens NH-2-630 | 630 | [4800.0, 120.0, 7.0, 0.1, 0.004] | 0 | 0 | [1200.0, 2000.0, 4800.0, 12000.0, 26000.0] | 0 | 0

## dtypes
| element | column | dtype
0 | bus | name | object
1 | bus | vn_kv | float64
2 | bus | type | object
3 | bus | zone | object
4 | bus | in_service | bool
5 | load | name | object
6 | load | bus | uint32
7 | load | p_mw | float64
8 | load | q_mvar | float64
9 | load | const_z_percent | float64
10 | load | const_i_percent | float64
11 | load | sn_mva | float64
12 | load | scaling | float64
13 | load | in_service | bool
14 | load | type | object
15 | ext_grid | name | object
16 | ext_grid | bus | uint32
17 | ext_grid | vm_pu | float64
18 | ext_grid | va_degree | float64
19 | ext_grid | slack_weight | float64
20 | ext_grid | in_service | bool
21 | line | name | object
22 | line | std_type | object
23 | line | from_bus | uint32
24 | line | to_bus | uint32
25 | line | length_km | float64
26 | line | r_ohm_per_km | float64
27 | line | x_ohm_per_km | float64
28 | line | c_nf_per_km | float64
29 | line | g_us_per_km | float64
30 | line | max_i_ka | float64
31 | line | df | float64
32 | line | parallel | uint32
33 | line | type | object
34 | line | in_service | bool
35 | trafo | name | object
36 | trafo | std_type | object
37 | trafo | hv_bus | uint32
38 | trafo | lv_bus | uint32
39 | trafo | sn_mva | float64
40 | trafo | vn_hv_kv | float64
41 | trafo | vn_lv_kv | float64
42 | trafo | vk_percent | float64
43 | trafo | vkr_percent | float64
44 | trafo | pfe_kw | float64
45 | trafo | i0_percent | float64
46 | trafo | shift_degree | float64
47 | trafo | tap_side | object
48 | trafo | tap_neutral | int32
49 | trafo | tap_min | int32
50 | trafo | tap_max | int32
51 | trafo | tap_step_percent | float64
52 | trafo | tap_step_degree | float64
53 | trafo | tap_pos | int32
54 | trafo | tap_phase_shifter | bool
55 | trafo | parallel | uint32
56 | trafo | df | float64
57 | trafo | in_service | bool
58 | line_geodata | coords | object
59 | bus_geodata | x | float64
60 | bus_geodata | y | float64
61 | bus_geodata | coords | object

## parameters
| version | format_version | converged | OPF_converged | name | f_hz | sn_mva
0 | 2.14.6 | 2.14.0 | FALSE | FALSE |  | 50 | 1