## bus
| name | vn_kv | type | zone | in_service
0 | bus_LV_5613-5_0_5_node_0 | 0.4 | n |  | TRUE
1 | bus_LV_5613-5_0_5_node_1 | 0.4 | n |  | TRUE
2 | bus_LV_5613-5_0_5_node_2 | 0.4 | n |  | TRUE
3 | bus_LV_5613-5_0_5_node_3 | 0.4 | n |  | TRUE
4 | bus_LV_5613-5_0_5_node_4 | 0.4 | n |  | TRUE
5 | bus_LV_5613-5_0_5_node_5 | 0.4 | n |  | TRUE
6 | bus_LV_5613-5_0_5_node_35 | 0.4 | n |  | TRUE
7 | bus_LV_5613-5_0_5_node_36 | 0.4 | n |  | TRUE
8 | bus_LV_5613-5_0_5_node_30 | 0.4 | n |  | TRUE
9 | bus_LV_5613-5_0_5_node_6 | 0.4 | n |  | TRUE
10 | bus_LV_5613-5_0_5_node_25 | 0.4 | n |  | TRUE
11 | bus_LV_5613-5_0_5_node_27 | 0.4 | n |  | TRUE
12 | bus_LV_5613-5_0_5_node_31 | 0.4 | n |  | TRUE
13 | bus_LV_5613-5_0_5_node_24 | 0.4 | n |  | TRUE
14 | bus_LV_5613-5_0_5_node_28 | 0.4 | n |  | TRUE
15 | bus_LV_5613-5_0_5_node_26 | 0.4 | n |  | TRUE
16 | bus_LV_5613-5_0_5_node_7 | 0.4 | n |  | TRUE
17 | bus_LV_5613-5_0_5_node_8 | 0.4 | n |  | TRUE
18 | bus_LV_5613-5_0_5_node_168 | 0.4 | n |  | TRUE
19 | bus_LV_5613-5_0_5_node_10 | 0.4 | n |  | TRUE
20 | bus_LV_5613-5_0_5_node_37 | 0.4 | n |  | TRUE
21 | bus_LV_5613-5_0_5_node_34 | 0.4 | n |  | TRUE
22 | bus_LV_5613-5_0_5_node_12 | 0.4 | n |  | TRUE
23 | bus_LV_5613-5_0_5_node_13 | 0.4 | n |  | TRUE
24 | bus_LV_5613-5_0_5_node_14 | 0.4 | n |  | TRUE
25 | bus_LV_5613-5_0_5_node_15 | 0.4 | n |  | TRUE
26 | bus_LV_5613-5_0_5_node_16 | 0.4 | n |  | TRUE
27 | bus_LV_5613-5_0_5_node_140 | 0.4 | n |  | TRUE
28 | bus_LV_5613-5_0_5_node_96 | 0.4 | n |  | TRUE
29 | bus_LV_5613-5_0_5_node_118 | 0.4 | n |  | TRUE
30 | bus_LV_5613-5_0_5_node_17 | 0.4 | n |  | TRUE
31 | bus_LV_5613-5_0_5_node_18 | 0.4 | n |  | TRUE
32 | bus_LV_5613-5_0_5_node_19 | 0.4 | n |  | TRUE
33 | bus_LV_5613-5_0_5_node_116 | 0.4 | n |  | TRUE
34 | bus_LV_5613-5_0_5_node_115 | 0.4 | n |  | TRUE
35 | bus_LV_5613-5_0_5_node_20 | 0.4 | n |  | TRUE
36 | bus_LV_5613-5_0_5_node_163 | 0.4 | n |  | TRUE
37 | bus_LV_5613-5_0_5_node_164 | 0.4 | n |  | TRUE
38 | bus_LV_5613-5_0_5_node_161 | 0.4 | n |  | TRUE
39 | bus_LV_5613-5_0_5_node_21 | 0.4 | n |  | TRUE
40 | bus_LV_5613-5_0_5_node_39 | 0.4 | n |  | TRUE
41 | bus_LV_5613-5_0_5_node_40 | 0.4 | n |  | TRUE
42 | bus_LV_5613-5_0_5_node_22 | 0.4 | n |  | TRUE
43 | bus_LV_5613-5_0_5_node_23 | 0.4 | n |  | TRUE
44 | bus_LV_5613-5_0_5_node_29 | 0.4 | n |  | TRUE
45 | bus_LV_5613-5_0_5_node_32 | 0.4 | n |  | TRUE
46 | bus_LV_5613-5_0_5_node_33 | 0.4 | n |  | TRUE
47 | bus_LV_5613-5_0_5_node_38 | 0.4 | n |  | TRUE
48 | bus_LV_5613-5_0_5_node_166 | 0.4 | n |  | TRUE
49 | bus_LV_5613-5_0_5_node_99 | 0.4 | n |  | TRUE
50 | bus_LV_5613-5_0_5_node_44 | 0.4 | n |  | TRUE
51 | bus_LV_5613-5_0_5_node_45 | 0.4 | n |  | TRUE
52 | bus_LV_5613-5_0_5_node_47 | 0.4 | n |  | TRUE
53 | bus_LV_5613-5_0_5_node_43 | 0.4 | n |  | TRUE
54 | bus_LV_5613-5_0_5_node_98 | 0.4 | n |  | TRUE
55 | bus_LV_5613-5_0_5_node_41 | 0.4 | n |  | TRUE
56 | bus_LV_5613-5_0_5_node_42 | 0.4 | n |  | TRUE
57 | bus_LV_5613-5_0_5_node_49 | 0.4 | n |  | TRUE
58 | bus_LV_5613-5_0_5_node_50 | 0.4 | n |  | TRUE
59 | bus_LV_5613-5_0_5_node_48 | 0.4 | n |  | TRUE
60 | bus_LV_5613-5_0_5_node_134 | 0.4 | n |  | TRUE
61 | bus_LV_5613-5_0_5_node_91 | 0.4 | n |  | TRUE
62 | bus_LV_5613-5_0_5_node_153 | 0.4 | n |  | TRUE
63 | bus_LV_5613-5_0_5_node_152 | 0.4 | n |  | TRUE
64 | bus_LV_5613-5_0_5_node_129 | 0.4 | n |  | TRUE
65 | bus_LV_5613-5_0_5_node_51 | 0.4 | n |  | TRUE
66 | bus_LV_5613-5_0_5_node_46 | 0.4 | n |  | TRUE
67 | bus_LV_5613-5_0_5_node_100 | 0.4 | n |  | TRUE
68 | bus_LV_5613-5_0_5_node_112 | 0.4 | n |  | TRUE
69 | bus_LV_5613-5_0_5_node_127 | 0.4 | n |  | TRUE
70 | bus_LV_5613-5_0_5_node_165 | 0.4 | n |  | TRUE
71 | bus_LV_5613-5_0_5_node_132 | 0.4 | n |  | TRUE
72 | bus_LV_5613-5_0_5_node_52 | 0.4 | n |  | TRUE
73 | bus_LV_5613-5_0_5_node_53 | 0.4 | n |  | TRUE
74 | bus_LV_5613-5_0_5_node_54 | 0.4 | n |  | TRUE
75 | bus_LV_5613-5_0_5_node_55 | 0.4 | n |  | TRUE
76 | bus_LV_5613-5_0_5_node_56 | 0.4 | n |  | TRUE
77 | bus_LV_5613-5_0_5_node_107 | 0.4 | n |  | TRUE
78 | bus_LV_5613-5_0_5_node_105 | 0.4 | n |  | TRUE
79 | bus_LV_5613-5_0_5_node_138 | 0.4 | n |  | TRUE
80 | bus_LV_5613-5_0_5_node_137 | 0.4 | n |  | TRUE
81 | bus_LV_5613-5_0_5_node_106 | 0.4 | n |  | TRUE
82 | bus_LV_5613-5_0_5_node_102 | 0.4 | n |  | TRUE
83 | bus_LV_5613-5_0_5_node_103 | 0.4 | n |  | TRUE
84 | bus_LV_5613-5_0_5_node_101 | 0.4 | n |  | TRUE
85 | bus_LV_5613-5_0_5_node_57 | 0.4 | n |  | TRUE
86 | bus_LV_5613-5_0_5_node_58 | 0.4 | n |  | TRUE
87 | bus_LV_5613-5_0_5_node_59 | 0.4 | n |  | TRUE
88 | bus_LV_5613-5_0_5_node_60 | 0.4 | n |  | TRUE
89 | bus_LV_5613-5_0_5_node_61 | 0.4 | n |  | TRUE
90 | bus_LV_5613-5_0_5_node_62 | 0.4 | n |  | TRUE
91 | bus_LV_5613-5_0_5_node_72 | 0.4 | n |  | TRUE
92 | bus_LV_5613-5_0_5_node_78 | 0.4 | n |  | TRUE
93 | bus_LV_5613-5_0_5_node_79 | 0.4 | n |  | TRUE
94 | bus_LV_5613-5_0_5_node_76 | 0.4 | n |  | TRUE
95 | bus_LV_5613-5_0_5_node_63 | 0.4 | n |  | TRUE
96 | bus_LV_5613-5_0_5_node_64 | 0.4 | n |  | TRUE
97 | bus_LV_5613-5_0_5_node_65 | 0.4 | n |  | TRUE
98 | bus_LV_5613-5_0_5_node_66 | 0.4 | n |  | TRUE
99 | bus_LV_5613-5_0_5_node_67 | 0.4 | n |  | TRUE
100 | bus_LV_5613-5_0_5_node_122 | 0.4 | n |  | TRUE
101 | bus_LV_5613-5_0_5_node_68 | 0.4 | n |  | TRUE
102 | bus_LV_5613-5_0_5_node_120 | 0.4 | n |  | TRUE
103 | bus_LV_5613-5_0_5_node_97 | 0.4 | n |  | TRUE
104 | bus_LV_5613-5_0_5_node_94 | 0.4 | n |  | TRUE
105 | bus_LV_5613-5_0_5_node_123 | 0.4 | n |  | TRUE
106 | bus_LV_5613-5_0_5_node_136 | 0.4 | n |  | TRUE
107 | bus_LV_5613-5_0_5_node_150 | 0.4 | n |  | TRUE
108 | bus_LV_5613-5_0_5_node_141 | 0.4 | n |  | TRUE
109 | bus_LV_5613-5_0_5_node_87 | 0.4 | n |  | TRUE
110 | bus_LV_5613-5_0_5_node_121 | 0.4 | n |  | TRUE
111 | bus_LV_5613-5_0_5_node_151 | 0.4 | n |  | TRUE
112 | bus_LV_5613-5_0_5_node_111 | 0.4 | n |  | TRUE
113 | bus_LV_5613-5_0_5_node_95 | 0.4 | n |  | TRUE
114 | bus_LV_5613-5_0_5_node_69 | 0.4 | n |  | TRUE
115 | bus_LV_5613-5_0_5_node_70 | 0.4 | n |  | TRUE
116 | bus_LV_5613-5_0_5_node_71 | 0.4 | n |  | TRUE
117 | bus_LV_5613-5_0_5_node_73 | 0.4 | n |  | TRUE
118 | bus_LV_5613-5_0_5_node_74 | 0.4 | n |  | TRUE
119 | bus_LV_5613-5_0_5_node_75 | 0.4 | n |  | TRUE
120 | bus_LV_5613-5_0_5_node_104 | 0.4 | n |  | TRUE
121 | bus_LV_5613-5_0_5_node_139 | 0.4 | n |  | TRUE
122 | bus_LV_5613-5_0_5_node_93 | 0.4 | n |  | TRUE
123 | bus_LV_5613-5_0_5_node_146 | 0.4 | n |  | TRUE
124 | bus_LV_5613-5_0_5_node_77 | 0.4 | n |  | TRUE
125 | bus_LV_5613-5_0_5_node_80 | 0.4 | n |  | TRUE
126 | bus_LV_5613-5_0_5_node_81 | 0.4 | n |  | TRUE
127 | bus_LV_5613-5_0_5_node_82 | 0.4 | n |  | TRUE
128 | bus_LV_5613-5_0_5_node_83 | 0.4 | n |  | TRUE
129 | bus_LV_5613-5_0_5_node_145 | 0.4 | n |  | TRUE
130 | bus_LV_5613-5_0_5_node_89 | 0.4 | n |  | TRUE
131 | bus_LV_5613-5_0_5_node_156 | 0.4 | n |  | TRUE
132 | bus_LV_5613-5_0_5_node_143 | 0.4 | n |  | TRUE
133 | bus_LV_5613-5_0_5_node_88 | 0.4 | n |  | TRUE
134 | bus_LV_5613-5_0_5_node_84 | 0.4 | n |  | TRUE
135 | bus_LV_5613-5_0_5_node_85 | 0.4 | n |  | TRUE
136 | bus_LV_5613-5_0_5_node_86 | 0.4 | n |  | TRUE
137 | bus_LV_5613-5_0_5_node_119 | 0.4 | n |  | TRUE
138 | bus_LV_5613-5_0_5_node_148 | 0.4 | n |  | TRUE
139 | bus_LV_5613-5_0_5_node_90 | 0.4 | n |  | TRUE
140 | bus_LV_5613-5_0_5_node_92 | 0.4 | n |  | TRUE
141 | bus_LV_5613-5_0_5_node_114 | 0.4 | n |  | TRUE
142 | bus_LV_5613-5_0_5_node_128 | 0.4 | n |  | TRUE
143 | bus_LV_5613-5_0_5_node_113 | 0.4 | n |  | TRUE
144 | bus_LV_5613-5_0_5_node_154 | 0.4 | n |  | TRUE
145 | bus_LV_5613-5_0_5_node_109 | 0.4 | n |  | TRUE
146 | bus_LV_5613-5_0_5_node_144 | 0.4 | n |  | TRUE
147 | bus_LV_5613-5_0_5_node_125 | 0.4 | n |  | TRUE
148 | bus_LV_5613-5_0_5_node_167 | 0.4 | n |  | TRUE
149 | bus_LV_5613-5_0_5_node_124 | 0.4 | n |  | TRUE
150 | bus_LV_5613-5_0_5_node_108 | 0.4 | n |  | TRUE
151 | bus_LV_5613-5_0_5_node_110 | 0.4 | n |  | TRUE
152 | bus_LV_5613-5_0_5_node_117 | 0.4 | n |  | TRUE
153 | bus_LV_5613-5_0_5_node_135 | 0.4 | n |  | TRUE
154 | bus_LV_5613-5_0_5_node_133 | 0.4 | n |  | TRUE
155 | bus_LV_5613-5_0_5_node_149 | 0.4 | n |  | TRUE
156 | bus_LV_5613-5_0_5_node_126 | 0.4 | n |  | TRUE
157 | bus_LV_5613-5_0_5_node_130 | 0.4 | n |  | TRUE
158 | bus_LV_5613-5_0_5_node_131 | 0.4 | n |  | TRUE
159 | bus_LV_5613-5_0_5_node_162 | 0.4 | n |  | TRUE
160 | bus_LV_5613-5_0_5_node_160 | 0.4 | n |  | TRUE
161 | bus_LV_5613-5_0_5_node_147 | 0.4 | n |  | TRUE
162 | bus_LV_5613-5_0_5_node_142 | 0.4 | n |  | TRUE
163 | bus_LV_5613-5_0_5_node_157 | 0.4 | n |  | TRUE
164 | bus_LV_5613-5_0_5_node_158 | 0.4 | n |  | TRUE
165 | bus_LV_5613-5_0_5_node_159 | 0.4 | n |  | TRUE
166 | bus_MV_384_1_node_88 | 20 | n |  | TRUE

## load
| name | bus | p_mw | q_mvar | const_z_percent | const_i_percent | sn_mva | scaling | in_service | type
0 | LV_5613-5_0_5_load_0 | 0 | 0.0014949 | 0.00037465 | 0 | 0 |  | 1 | TRUE | wye
1 | LV_5613-5_0_5_load_1 | 1 | 0.002809 | 0.000704 | 0 | 0 |  | 1 | TRUE | wye
2 | LV_5613-5_0_5_load_3 | 3 | 0.0029311 | 0.0007346 | 0 | 0 |  | 1 | TRUE | wye
3 | LV_5613-5_0_5_load_36 | 7 | 0.0037103 | 0.00092989 | 0 | 0 |  | 1 | TRUE | wye
4 | LV_5613-5_0_5_load_30 | 8 | 0.0026689 | 0.00066889 | 0 | 0 |  | 1 | TRUE | wye
5 | LV_5613-5_0_5_load_6 | 9 | 0.0032541 | 0.00081556 | 0 | 0 |  | 1 | TRUE | wye
6 | LV_5613-5_0_5_load_25 | 10 | 0.0012761 | 0.00031983 | 0 | 0 |  | 1 | TRUE | wye
7 | LV_5613-5_0_5_load_31 | 12 | 0.0052129 | 0.0013065 | 0 | 0 |  | 1 | TRUE | wye
8 | LV_5613-5_0_5_load_24 | 13 | 0.0015448 | 0.00038716 | 0 | 0 |  | 1 | TRUE | wye
9 | LV_5613-5_0_5_load_26 | 15 | 0.0024452 | 0.00061284 | 0 | 0 |  | 1 | TRUE | wye
10 | LV_5613-5_0_5_load_7 | 16 | 0.0022557 | 0.00056534 | 0 | 0 |  | 1 | TRUE | wye
11 | LV_5613-5_0_5_load_8 | 17 | 0.0026114 | 0.00065449 | 0 | 0 |  | 1 | TRUE | wye
12 | LV_5613-5_0_5_load_168 | 18 | 0.0022864 | 0.00057302 | 0 | 0 |  | 1 | TRUE | wye
13 | LV_5613-5_0_5_load_10 | 19 | 0.0020888 | 0.0005235 | 0 | 0 |  | 1 | TRUE | wye
14 | LV_5613-5_0_5_load_12 | 22 | 0.0019993 | 0.00050107 | 0 | 0 |  | 1 | TRUE | wye
15 | LV_5613-5_0_5_load_13 | 23 | 0.0021759 | 0.00054532 | 0 | 0 |  | 1 | TRUE | wye
16 | LV_5613-5_0_5_load_14 | 24 | 0.0048705 | 0.0012207 | 0 | 0 |  | 1 | TRUE | wye
17 | LV_5613-5_0_5_load_15 | 25 | 0.0014666 | 0.00036756 | 0 | 0 |  | 1 | TRUE | wye
18 | LV_5613-5_0_5_load_16 | 26 | 0.0024238 | 0.00060746 | 0 | 0 |  | 1 | TRUE | wye
19 | LV_5613-5_0_5_load_140 | 27 | 0.001324 | 0.00033181 | 0 | 0 |  | 1 | TRUE | wye
20 | LV_5613-5_0_5_load_96 | 28 | 0.00091706 | 0.00022984 | 0 | 0 |  | 1 | TRUE | wye
21 | LV_5613-5_0_5_load_118 | 29 | 0.010694 | 0.0026802 | 0 | 0 |  | 1 | TRUE | wye
22 | LV_5613-5_0_5_load_17 | 30 | 0.0016516 | 0.00041394 | 0 | 0 |  | 1 | TRUE | wye
23 | LV_5613-5_0_5_load_18 | 31 | 0.0016306 | 0.00040866 | 0 | 0 |  | 1 | TRUE | wye
24 | LV_5613-5_0_5_load_19 | 32 | 0.0063939 | 0.0016025 | 0 | 0 |  | 1 | TRUE | wye
25 | LV_5613-5_0_5_load_115 | 34 | 0.0020269 | 0.00050799 | 0 | 0 |  | 1 | TRUE | wye
26 | LV_5613-5_0_5_load_20 | 35 | 0.0017324 | 0.00043419 | 0 | 0 |  | 1 | TRUE | wye
27 | LV_5613-5_0_5_load_163 | 36 | 0.002696 | 0.00067569 | 0 | 0 |  | 1 | TRUE | wye
28 | LV_5613-5_0_5_load_164 | 37 | 0.0021386 | 0.00053598 | 0 | 0 |  | 1 | TRUE | wye
29 | LV_5613-5_0_5_load_21 | 39 | 0.0022893 | 0.00057376 | 0 | 0 |  | 1 | TRUE | wye
30 | LV_5613-5_0_5_load_40 | 41 | 0.0021466 | 0.00053799 | 0 | 0 |  | 1 | TRUE | wye
31 | LV_5613-5_0_5_load_22 | 42 | 0.0015749 | 0.00039471 | 0 | 0 |  | 1 | TRUE | wye
32 | LV_5613-5_0_5_load_23 | 43 | 0.0036281 | 0.00090929 | 0 | 0 |  | 1 | TRUE | wye
33 | LV_5613-5_0_5_load_29 | 44 | 0.0021649 | 0.00054257 | 0 | 0 |  | 1 | TRUE | wye
34 | LV_5613-5_0_5_load_32 | 45 | 0.0013176 | 0.00033023 | 0 | 0 |  | 1 | TRUE | wye
35 | LV_5613-5_0_5_load_33 | 46 | 0.0026007 | 0.00065179 | 0 | 0 |  | 1 | TRUE | wye
36 | LV_5613-5_0_5_load_166 | 48 | 0.0053219 | 0.0013338 | 0 | 0 |  | 1 | TRUE | wye
37 | LV_5613-5_0_5_load_45 | 51 | 0.0053212 | 0.0013336 | 0 | 0 |  | 1 | TRUE | wye
38 | LV_5613-5_0_5_load_43 | 53 | 0.002158 | 0.00054085 | 0 | 0 |  | 1 | TRUE | wye
39 | LV_5613-5_0_5_load_98 | 54 | 0.023864 | 0.0059808 | 0 | 0 |  | 1 | TRUE | wye
40 | LV_5613-5_0_5_load_48 | 59 | 0.0040462 | 0.0010141 | 0 | 0 |  | 1 | TRUE | wye
41 | LV_5613-5_0_5_load_91 | 61 | 0.0044663 | 0.0011194 | 0 | 0 |  | 1 | TRUE | wye
42 | LV_5613-5_0_5_load_153 | 62 | 0.0030062 | 0.00075343 | 0 | 0 |  | 1 | TRUE | wye
43 | LV_5613-5_0_5_load_152 | 63 | 0.01229 | 0.0030802 | 0 | 0 |  | 1 | TRUE | wye
44 | LV_5613-5_0_5_load_129 | 64 | 0.010788 | 0.0027037 | 0 | 0 |  | 1 | TRUE | wye
45 | LV_5613-5_0_5_load_51 | 65 | 0.010812 | 0.0027097 | 0 | 0 |  | 1 | TRUE | wye
46 | LV_5613-5_0_5_load_112 | 68 | 0.047443 | 0.01189 | 0 | 0 |  | 1 | TRUE | wye
47 | LV_5613-5_0_5_load_127 | 69 | 0.022841 | 0.0057244 | 0 | 0 |  | 1 | TRUE | wye
48 | LV_5613-5_0_5_load_165 | 70 | 0.0049938 | 0.0012516 | 0 | 0 |  | 1 | TRUE | wye
49 | LV_5613-5_0_5_load_52 | 72 | 0.0038209 | 0.0009576 | 0 | 0 |  | 1 | TRUE | wye
50 | LV_5613-5_0_5_load_53 | 73 | 0.0039468 | 0.00098915 | 0 | 0 |  | 1 | TRUE | wye
51 | LV_5613-5_0_5_load_56 | 76 | 0.0050591 | 0.0012679 | 0 | 0 |  | 1 | TRUE | wye
52 | LV_5613-5_0_5_load_105 | 78 | 0.0077818 | 0.0019503 | 0 | 0 |  | 1 | TRUE | wye
53 | LV_5613-5_0_5_load_138 | 79 | 0.0057517 | 0.0014415 | 0 | 0 |  | 1 | TRUE | wye
54 | LV_5613-5_0_5_load_137 | 80 | 0.01172 | 0.0029374 | 0 | 0 |  | 1 | TRUE | wye
55 | LV_5613-5_0_5_load_101 | 84 | 0.0011124 | 0.0002788 | 0 | 0 |  | 1 | TRUE | wye
56 | LV_5613-5_0_5_load_57 | 85 | 0.0054072 | 0.0013552 | 0 | 0 |  | 1 | TRUE | wye
57 | LV_5613-5_0_5_load_58 | 86 | 0.0094838 | 0.0023769 | 0 | 0 |  | 1 | TRUE | wye
58 | LV_5613-5_0_5_load_60 | 88 | 0.0091185 | 0.0022853 | 0 | 0 |  | 1 | TRUE | wye
59 | LV_5613-5_0_5_load_61 | 89 | 0.0015039 | 0.00037691 | 0 | 0 |  | 1 | TRUE | wye
60 | LV_5613-5_0_5_load_62 | 90 | 0.010079 | 0.0025261 | 0 | 0 |  | 1 | TRUE | wye
61 | LV_5613-5_0_5_load_79 | 93 | 0.0029872 | 0.00074868 | 0 | 0 |  | 1 | TRUE | wye
62 | LV_5613-5_0_5_load_76 | 94 | 0.0025165 | 0.0006307 | 0 | 0 |  | 1 | TRUE | wye
63 | LV_5613-5_0_5_load_63 | 95 | 0.00092539 | 0.00023192 | 0 | 0 |  | 1 | TRUE | wye
64 | LV_5613-5_0_5_load_64 | 96 | 0.0033132 | 0.00083036 | 0 | 0 |  | 1 | TRUE | wye
65 | LV_5613-5_0_5_load_66 | 98 | 0.0093723 | 0.0023489 | 0 | 0 |  | 1 | TRUE | wye
66 | LV_5613-5_0_5_load_120 | 102 | 0.0038607 | 0.00096757 | 0 | 0 |  | 1 | TRUE | wye
67 | LV_5613-5_0_5_load_94 | 104 | 0.0026098 | 0.00065409 | 0 | 0 |  | 1 | TRUE | wye
68 | LV_5613-5_0_5_load_136 | 106 | 0.0034026 | 0.00085277 | 0 | 0 |  | 1 | TRUE | wye
69 | LV_5613-5_0_5_load_141 | 108 | 0.0072703 | 0.0018221 | 0 | 0 |  | 1 | TRUE | wye
70 | LV_5613-5_0_5_load_121 | 110 | 0.0020098 | 0.00050371 | 0 | 0 |  | 1 | TRUE | wye
71 | LV_5613-5_0_5_load_111 | 112 | 0.0027285 | 0.00068382 | 0 | 0 |  | 1 | TRUE | wye
72 | LV_5613-5_0_5_load_95 | 113 | 0.0025147 | 0.00063023 | 0 | 0 |  | 1 | TRUE | wye
73 | LV_5613-5_0_5_load_69 | 114 | 0.0080001 | 0.002005 | 0 | 0 |  | 1 | TRUE | wye
74 | LV_5613-5_0_5_load_73 | 117 | 0.0083792 | 0.0021 | 0 | 0 |  | 1 | TRUE | wye
75 | LV_5613-5_0_5_load_75 | 119 | 0.015539 | 0.0038944 | 0 | 0 |  | 1 | TRUE | wye
76 | LV_5613-5_0_5_load_104 | 120 | 0.0075904 | 0.0019023 | 0 | 0 |  | 1 | TRUE | wye
77 | LV_5613-5_0_5_load_139 | 121 | 0.011471 | 0.0028748 | 0 | 0 |  | 1 | TRUE | wye
78 | LV_5613-5_0_5_load_77 | 124 | 0.0026975 | 0.00067605 | 0 | 0 |  | 1 | TRUE | wye
79 | LV_5613-5_0_5_load_80 | 125 | 0.0035519 | 0.00089019 | 0 | 0 |  | 1 | TRUE | wye
80 | LV_5613-5_0_5_load_81 | 126 | 0.0016429 | 0.00041174 | 0 | 0 |  | 1 | TRUE | wye
81 | LV_5613-5_0_5_load_82 | 127 | 0.0043774 | 0.0010971 | 0 | 0 |  | 1 | TRUE | wye
82 | LV_5613-5_0_5_load_156 | 131 | 0.0019202 | 0.00048126 | 0 | 0 |  | 1 | TRUE | wye
83 | LV_5613-5_0_5_load_88 | 133 | 0.0035645 | 0.00089334 | 0 | 0 |  | 1 | TRUE | wye
84 | LV_5613-5_0_5_load_84 | 134 | 0.0065142 | 0.0016326 | 0 | 0 |  | 1 | TRUE | wye
85 | LV_5613-5_0_5_load_86 | 136 | 0.0033657 | 0.00084351 | 0 | 0 |  | 1 | TRUE | wye
86 | LV_5613-5_0_5_load_119 | 137 | 0.0074502 | 0.0018672 | 0 | 0 |  | 1 | TRUE | wye
87 | LV_5613-5_0_5_load_148 | 138 | 0.0049239 | 0.001234 | 0 | 0 |  | 1 | TRUE | wye
88 | LV_5613-5_0_5_load_90 | 139 | 0.017225 | 0.0043171 | 0 | 0 |  | 1 | TRUE | wye
89 | LV_5613-5_0_5_load_128 | 142 | 0.010791 | 0.0027046 | 0 | 0 |  | 1 | TRUE | wye
90 | LV_5613-5_0_5_load_113 | 143 | 0.013864 | 0.0034747 | 0 | 0 |  | 1 | TRUE | wye
91 | LV_5613-5_0_5_load_154 | 144 | 0.0012852 | 0.00032211 | 0 | 0 |  | 1 | TRUE | wye
92 | LV_5613-5_0_5_load_109 | 145 | 0.0047277 | 0.0011849 | 0 | 0 |  | 1 | TRUE | wye
93 | LV_5613-5_0_5_load_125 | 147 | 0.0034229 | 0.00085785 | 0 | 0 |  | 1 | TRUE | wye
94 | LV_5613-5_0_5_load_167 | 148 | 0.0041765 | 0.0010467 | 0 | 0 |  | 1 | TRUE | wye
95 | LV_5613-5_0_5_load_124 | 149 | 0.0020378 | 0.00051071 | 0 | 0 |  | 1 | TRUE | wye
96 | LV_5613-5_0_5_load_108 | 150 | 0.002994 | 0.00075037 | 0 | 0 |  | 1 | TRUE | wye
97 | LV_5613-5_0_5_load_110 | 151 | 0.0024977 | 0.00062599 | 0 | 0 |  | 1 | TRUE | wye
98 | LV_5613-5_0_5_load_117 | 152 | 0.0032319 | 0.00080998 | 0 | 0 |  | 1 | TRUE | wye
99 | LV_5613-5_0_5_load_135 | 153 | 0.0032883 | 0.00082412 | 0 | 0 |  | 1 | TRUE | wye
100 | LV_5613-5_0_5_load_149 | 155 | 0.0048062 | 0.0012046 | 0 | 0 |  | 1 | TRUE | wye
101 | LV_5613-5_0_5_load_126 | 156 | 0.0046842 | 0.001174 | 0 | 0 |  | 1 | TRUE | wye
102 | LV_5613-5_0_5_load_130 | 157 | 0.0048627 | 0.0012187 | 0 | 0 |  | 1 | TRUE | wye
103 | LV_5613-5_0_5_load_131 | 158 | 0.011186 | 0.0028034 | 0 | 0 |  | 1 | TRUE | wye
104 | LV_5613-5_0_5_load_162 | 159 | 0.0043725 | 0.0010958 | 0 | 0 |  | 1 | TRUE | wye
105 | LV_5613-5_0_5_load_147 | 161 | 0.01274 | 0.003193 | 0 | 0 |  | 1 | TRUE | wye
106 | LV_5613-5_0_5_load_142 | 162 | 0.0025246 | 0.00063272 | 0 | 0 |  | 1 | TRUE | wye
107 | LV_5613-5_0_5_load_157 | 163 | 0.0024358 | 0.00061048 | 0 | 0 |  | 1 | TRUE | wye
108 | LV_5613-5_0_5_load_158 | 164 | 0.0029376 | 0.00073624 | 0 | 0 |  | 1 | TRUE | wye
109 | LV_5613-5_0_5_load_159 | 165 | 0.0021978 | 0.00055081 | 0 | 0 |  | 1 | TRUE | wye

## ext_grid
| name | bus | vm_pu | va_degree | slack_weight | in_service
0 |  | 139 | 1 | 0 | 1 | TRUE

## line
| name | std_type | from_bus | to_bus | length_km | r_ohm_per_km | x_ohm_per_km | c_nf_per_km | g_us_per_km | max_i_ka | df | parallel | type | in_service
0 | LV_5613-5_0_5_line_0 |  | 0 | 1 | 0.011135 | 0.125 | 0.08 | 261 | 0 | 0.364 | 1 | 1 | cs | TRUE
1 | LV_5613-5_0_5_line_1 |  | 0 | 2 | 0.042458 | 0.125 | 0.08 | 261 | 0 | 0.364 | 1 | 1 | cs | TRUE
2 | LV_5613-5_0_5_line_2 |  | 1 | 3 | 0.0068476 | 0.125 | 0.08 | 261 | 0 | 0.364 | 1 | 1 | cs | TRUE
3 | LV_5613-5_0_5_line_3 |  | 2 | 4 | 0.004359 | 0.125 | 0.08 | 261 | 0 | 0.364 | 1 | 1 | cs | TRUE
4 | LV_5613-5_0_5_line_4 |  | 2 | 5 | 0.005294 | 0.125 | 0.08 | 261 | 0 | 0.364 | 1 | 1 | cs | TRUE
5 | LV_5613-5_0_5_line_5 |  | 3 | 9 | 0.00081429 | 0.125 | 0.08 | 261 | 0 | 0.364 | 1 | 1 | cs | TRUE
6 | LV_5613-5_0_5_line_6 |  | 4 | 10 | 0.040932 | 0.125 | 0.08 | 261 | 0 | 0.364 | 1 | 1 | cs | TRUE
7 | LV_5613-5_0_5_line_7 |  | 4 | 11 | 0.041324 | 0.125 | 0.08 | 261 | 0 | 0.364 | 1 | 1 | cs | TRUE
8 | LV_5613-5_0_5_line_8 |  | 5 | 12 | 0.046045 | 0.125 | 0.08 | 261 | 0 | 0.364 | 1 | 1 | cs | TRUE
9 | LV_5613-5_0_5_line_9 |  | 6 | 7 | 0.016005 | 0.125 | 0.08 | 261 | 0 | 0.364 | 1 | 5 | cs | TRUE
10 | LV_5613-5_0_5_line_10 |  | 6 | 8 | 0.089092 | 0.125 | 0.08 | 261 | 0 | 0.364 | 1 | 2 | cs | TRUE
11 | LV_5613-5_0_5_line_11 |  | 7 | 40 | 0.030364 | 0.125 | 0.08 | 261 | 0 | 0.364 | 1 | 5 | cs | TRUE
12 | LV_5613-5_0_5_line_12 |  | 8 | 12 | 0.026684 | 0.125 | 0.08 | 261 | 0 | 0.364 | 1 | 1 | cs | TRUE
13 | LV_5613-5_0_5_line_13 |  | 8 | 44 | 0.024144 | 0.125 | 0.08 | 261 | 0 | 0.364 | 1 | 1 | cs | TRUE
14 | LV_5613-5_0_5_line_14 |  | 10 | 13 | 0.01266 | 0.125 | 0.08 | 261 | 0 | 0.364 | 1 | 1 | cs | TRUE
15 | LV_5613-5_0_5_line_15 |  | 11 | 14 | 0.030529 | 0.125 | 0.08 | 261 | 0 | 0.364 | 1 | 1 | cs | TRUE
16 | LV_5613-5_0_5_line_16 |  | 11 | 15 | 0.035115 | 0.125 | 0.08 | 261 | 0 | 0.364 | 1 | 1 | cs | TRUE
17 | LV_5613-5_0_5_line_17 |  | 13 | 19 | 0.0153 | 0.125 | 0.08 | 261 | 0 | 0.364 | 1 | 1 | cs | TRUE
18 | LV_5613-5_0_5_line_18 |  | 14 | 45 | 0.0067561 | 0.125 | 0.08 | 261 | 0 | 0.364 | 1 | 1 | cs | TRUE
19 | LV_5613-5_0_5_line_19 |  | 16 | 17 | 0.019794 | 0.125 | 0.08 | 261 | 0 | 0.364 | 1 | 1 | cs | TRUE
20 | LV_5613-5_0_5_line_20 |  | 16 | 18 | 0.085088 | 0.125 | 0.08 | 261 | 0 | 0.364 | 1 | 1 | cs | TRUE
21 | LV_5613-5_0_5_line_21 |  | 17 | 19 | 0.021422 | 0.125 | 0.08 | 261 | 0 | 0.364 | 1 | 1 | cs | TRUE
22 | LV_5613-5_0_5_line_22 |  | 18 | 20 | 0.035282 | 0.125 | 0.08 | 261 | 0 | 0.364 | 1 | 1 | cs | TRUE
23 | LV_5613-5_0_5_line_23 |  | 20 | 21 | 0.015849 | 0.125 | 0.08 | 261 | 0 | 0.364 | 1 | 1 | cs | TRUE
24 | LV_5613-5_0_5_line_24 |  | 21 | 46 | 0.020844 | 0.125 | 0.08 | 261 | 0 | 0.364 | 1 | 1 | cs | TRUE
25 | LV_5613-5_0_5_line_25 |  | 22 | 23 | 0.034068 | 0.125 | 0.08 | 261 | 0 | 0.364 | 1 | 1 | cs | TRUE
26 | LV_5613-5_0_5_line_26 |  | 22 | 24 | 0.020223 | 0.125 | 0.08 | 261 | 0 | 0.364 | 1 | 1 | cs | TRUE
27 | LV_5613-5_0_5_line_27 |  | 23 | 25 | 0.026197 | 0.125 | 0.08 | 261 | 0 | 0.364 | 1 | 1 | cs | TRUE
28 | LV_5613-5_0_5_line_28 |  | 24 | 26 | 0.085689 | 0.125 | 0.08 | 261 | 0 | 0.364 | 1 | 1 | cs | TRUE
29 | LV_5613-5_0_5_line_29 |  | 25 | 30 | 0.030488 | 0.125 | 0.08 | 261 | 0 | 0.364 | 1 | 1 | cs | TRUE
30 | LV_5613-5_0_5_line_30 |  | 26 | 31 | 0.065881 | 0.125 | 0.08 | 261 | 0 | 0.364 | 1 | 1 | cs | TRUE
31 | LV_5613-5_0_5_line_31 |  | 27 | 28 | 0.0061554 | 0.125 | 0.08 | 261 | 0 | 0.364 | 1 | 1 | cs | TRUE
32 | LV_5613-5_0_5_line_32 |  | 27 | 29 | 0.048588 | 0.125 | 0.08 | 261 | 0 | 0.364 | 1 | 1 | cs | TRUE
33 | LV_5613-5_0_5_line_33 |  | 28 | 113 | 0.0026108 | 0.125 | 0.08 | 261 | 0 | 0.364 | 1 | 1 | cs | TRUE
34 | LV_5613-5_0_5_line_34 |  | 29 | 33 | 0.034063 | 0.125 | 0.08 | 261 | 0 | 0.364 | 1 | 1 | cs | TRUE
35 | LV_5613-5_0_5_line_35 |  | 31 | 32 | 0.035723 | 0.125 | 0.08 | 261 | 0 | 0.364 | 1 | 1 | cs | TRUE
36 | LV_5613-5_0_5_line_36 |  | 32 | 35 | 0.048956 | 0.125 | 0.08 | 261 | 0 | 0.364 | 1 | 1 | cs | TRUE
37 | LV_5613-5_0_5_line_37 |  | 33 | 34 | 0.023811 | 0.125 | 0.08 | 261 | 0 | 0.364 | 1 | 1 | cs | TRUE
38 | LV_5613-5_0_5_line_38 |  | 34 | 152 | 0.02628 | 0.125 | 0.08 | 261 | 0 | 0.364 | 1 | 1 | cs | TRUE
39 | LV_5613-5_0_5_line_39 |  | 35 | 39 | 0.031136 | 0.125 | 0.08 | 261 | 0 | 0.364 | 1 | 1 | cs | TRUE
40 | LV_5613-5_0_5_line_40 |  | 36 | 37 | 0.017978 | 0.125 | 0.08 | 261 | 0 | 0.364 | 1 | 1 | cs | TRUE
41 | LV_5613-5_0_5_line_41 |  | 36 | 38 | 0.007487 | 0.125 | 0.08 | 261 | 0 | 0.364 | 1 | 1 | cs | TRUE
42 | LV_5613-5_0_5_line_42 |  | 38 | 160 | 0.021891 | 0.125 | 0.08 | 261 | 0 | 0.364 | 1 | 1 | cs | TRUE
43 | LV_5613-5_0_5_line_43 |  | 39 | 42 | 0.028652 | 0.125 | 0.08 | 261 | 0 | 0.364 | 1 | 1 | cs | TRUE
44 | LV_5613-5_0_5_line_44 |  | 40 | 41 | 0.015315 | 0.125 | 0.08 | 261 | 0 | 0.364 | 1 | 5 | cs | TRUE
45 | LV_5613-5_0_5_line_45 |  | 41 | 55 | 0.013857 | 0.125 | 0.08 | 261 | 0 | 0.364 | 1 | 5 | cs | TRUE
46 | LV_5613-5_0_5_line_46 |  | 42 | 43 | 0.011589 | 0.125 | 0.08 | 261 | 0 | 0.364 | 1 | 1 | cs | TRUE
47 | LV_5613-5_0_5_line_47 |  | 43 | 44 | 0.018708 | 0.125 | 0.08 | 261 | 0 | 0.364 | 1 | 1 | cs | TRUE
48 | LV_5613-5_0_5_line_48 |  | 47 | 48 | 0.021769 | 0.125 | 0.08 | 261 | 0 | 0.364 | 1 | 1 | cs | TRUE
49 | LV_5613-5_0_5_line_49 |  | 47 | 49 | 0.062864 | 0.125 | 0.08 | 261 | 0 | 0.364 | 1 | 1 | cs | TRUE
50 | LV_5613-5_0_5_line_50 |  | 49 | 54 | 0.082211 | 0.125 | 0.08 | 261 | 0 | 0.364 | 1 | 1 | cs | TRUE
51 | LV_5613-5_0_5_line_51 |  | 50 | 51 | 0.032982 | 0.125 | 0.08 | 261 | 0 | 0.364 | 1 | 1 | cs | TRUE
52 | LV_5613-5_0_5_line_52 |  | 50 | 52 | 0.089535 | 0.125 | 0.08 | 261 | 0 | 0.364 | 1 | 1 | cs | TRUE
53 | LV_5613-5_0_5_line_53 |  | 50 | 53 | 0.02702 | 0.125 | 0.08 | 261 | 0 | 0.364 | 1 | 1 | cs | TRUE
54 | LV_5613-5_0_5_line_54 |  | 51 | 65 | 0.016188 | 0.125 | 0.08 | 261 | 0 | 0.364 | 1 | 1 | cs | TRUE
55 | LV_5613-5_0_5_line_55 |  | 52 | 64 | 0.039747 | 0.125 | 0.08 | 261 | 0 | 0.364 | 1 | 5 | cs | TRUE
56 | LV_5613-5_0_5_line_56 |  | 52 | 58 | 0.068626 | 0.125 | 0.08 | 261 | 0 | 0.364 | 1 | 5 | cs | TRUE
57 | LV_5613-5_0_5_line_57 |  | 54 | 66 | 0.01047 | 0.125 | 0.08 | 261 | 0 | 0.364 | 1 | 1 | cs | TRUE
58 | LV_5613-5_0_5_line_58 |  | 55 | 56 | 0.051492 | 0.125 | 0.08 | 261 | 0 | 0.364 | 1 | 5 | cs | TRUE
59 | LV_5613-5_0_5_line_59 |  | 56 | 57 | 0.05961 | 0.125 | 0.08 | 261 | 0 | 0.364 | 1 | 5 | cs | TRUE
60 | LV_5613-5_0_5_line_60 |  | 56 | 58 | 0.043312 | 0.125 | 0.08 | 261 | 0 | 0.364 | 1 | 5 | cs | TRUE
61 | LV_5613-5_0_5_line_61 |  | 56 | 59 | 0.013918 | 0.125 | 0.08 | 261 | 0 | 0.364 | 1 | 1 | cs | TRUE
62 | LV_5613-5_0_5_line_62 |  | 57 | 60 | 0.008828 | 0.125 | 0.08 | 261 | 0 | 0.364 | 1 | 5 | cs | TRUE
63 | LV_5613-5_0_5_line_63 |  | 57 | 61 | 0.023224 | 0.125 | 0.08 | 261 | 0 | 0.364 | 1 | 1 | cs | TRUE
64 | LV_5613-5_0_5_line_64 |  | 58 | 62 | 0.031386 | 0.125 | 0.08 | 261 | 0 | 0.364 | 1 | 1 | cs | TRUE
65 | LV_5613-5_0_5_line_65 |  | 58 | 63 | 0.0010702 | 0.125 | 0.08 | 261 | 0 | 0.364 | 1 | 1 | cs | TRUE
66 | LV_5613-5_0_5_line_66 |  | 60 | 70 | 0.024328 | 0.125 | 0.08 | 261 | 0 | 0.364 | 1 | 1 | cs | TRUE
67 | LV_5613-5_0_5_line_67 |  | 60 | 71 | 0.004075 | 0.125 | 0.08 | 261 | 0 | 0.364 | 1 | 5 | cs | TRUE
68 | LV_5613-5_0_5_line_68 |  | 64 | 69 | 0.032942 | 0.125 | 0.08 | 261 | 0 | 0.364 | 1 | 5 | cs | TRUE
69 | LV_5613-5_0_5_line_69 |  | 66 | 67 | 0.05234 | 0.125 | 0.08 | 261 | 0 | 0.364 | 1 | 1 | cs | TRUE
70 | LV_5613-5_0_5_line_70 |  | 67 | 68 | 0.004328 | 0.125 | 0.08 | 261 | 0 | 0.364 | 1 | 1 | cs | TRUE
71 | LV_5613-5_0_5_line_71 |  | 68 | 143 | 0.00092449 | 0.125 | 0.08 | 261 | 0 | 0.364 | 1 | 1 | cs | TRUE
72 | LV_5613-5_0_5_line_72 |  | 69 | 142 | 0.0086817 | 0.125 | 0.08 | 261 | 0 | 0.364 | 1 | 5 | cs | TRUE
73 | LV_5613-5_0_5_line_73 |  | 71 | 154 | 0.027613 | 0.125 | 0.08 | 261 | 0 | 0.364 | 1 | 5 | cs | TRUE
74 | LV_5613-5_0_5_line_74 |  | 71 | 157 | 0.043645 | 0.125 | 0.08 | 261 | 0 | 0.364 | 1 | 1 | cs | TRUE
75 | LV_5613-5_0_5_line_75 |  | 72 | 73 | 0.011258 | 0.125 | 0.08 | 261 | 0 | 0.364 | 1 | 1 | cs | TRUE
76 | LV_5613-5_0_5_line_76 |  | 72 | 74 | 0.022588 | 0.125 | 0.08 | 261 | 0 | 0.364 | 1 | 1 | cs | TRUE
77 | LV_5613-5_0_5_line_77 |  | 74 | 75 | 0.032349 | 0.125 | 0.08 | 261 | 0 | 0.364 | 1 | 1 | cs | TRUE
78 | LV_5613-5_0_5_line_78 |  | 74 | 76 | 0.0071192 | 0.125 | 0.08 | 261 | 0 | 0.364 | 1 | 1 | cs | TRUE
79 | LV_5613-5_0_5_line_79 |  | 75 | 77 | 0.015266 | 0.125 | 0.08 | 261 | 0 | 0.364 | 1 | 1 | cs | TRUE
80 | LV_5613-5_0_5_line_80 |  | 75 | 78 | 0.024076 | 0.125 | 0.08 | 261 | 0 | 0.364 | 1 | 1 | cs | TRUE
81 | LV_5613-5_0_5_line_81 |  | 77 | 79 | 0.02578 | 0.125 | 0.08 | 261 | 0 | 0.364 | 1 | 1 | cs | TRUE
82 | LV_5613-5_0_5_line_82 |  | 77 | 80 | 0.0043314 | 0.125 | 0.08 | 261 | 0 | 0.364 | 1 | 1 | cs | TRUE
83 | LV_5613-5_0_5_line_83 |  | 78 | 81 | 0.015606 | 0.125 | 0.08 | 261 | 0 | 0.364 | 1 | 1 | cs | TRUE
84 | LV_5613-5_0_5_line_84 |  | 80 | 118 | 0.018066 | 0.125 | 0.08 | 261 | 0 | 0.364 | 1 | 1 | cs | TRUE
85 | LV_5613-5_0_5_line_85 |  | 81 | 91 | 0.01999 | 0.125 | 0.08 | 261 | 0 | 0.364 | 1 | 1 | cs | TRUE
86 | LV_5613-5_0_5_line_86 |  | 82 | 83 | 0.013476 | 0.125 | 0.08 | 261 | 0 | 0.364 | 1 | 1 | cs | TRUE
87 | LV_5613-5_0_5_line_87 |  | 82 | 84 | 0.012331 | 0.125 | 0.08 | 261 | 0 | 0.364 | 1 | 1 | cs | TRUE
88 | LV_5613-5_0_5_line_88 |  | 83 | 146 | 0.029058 | 0.125 | 0.08 | 261 | 0 | 0.364 | 1 | 1 | cs | TRUE
89 | LV_5613-5_0_5_line_89 |  | 83 | 147 | 0.028982 | 0.125 | 0.08 | 261 | 0 | 0.364 | 1 | 1 | cs | TRUE
90 | LV_5613-5_0_5_line_90 |  | 84 | 93 | 0.0032763 | 0.125 | 0.08 | 261 | 0 | 0.364 | 1 | 1 | cs | TRUE
91 | LV_5613-5_0_5_line_91 |  | 85 | 86 | 0.043363 | 0.125 | 0.08 | 261 | 0 | 0.364 | 1 | 1 | cs | TRUE
92 | LV_5613-5_0_5_line_92 |  | 85 | 87 | 0.015381 | 0.125 | 0.08 | 261 | 0 | 0.364 | 1 | 1 | cs | TRUE
93 | LV_5613-5_0_5_line_93 |  | 86 | 88 | 0.038564 | 0.125 | 0.08 | 261 | 0 | 0.364 | 1 | 1 | cs | TRUE
94 | LV_5613-5_0_5_line_94 |  | 87 | 89 | 0.029205 | 0.125 | 0.08 | 261 | 0 | 0.364 | 1 | 1 | cs | TRUE
95 | LV_5613-5_0_5_line_95 |  | 87 | 90 | 0.058003 | 0.125 | 0.08 | 261 | 0 | 0.364 | 1 | 1 | cs | TRUE
96 | LV_5613-5_0_5_line_96 |  | 88 | 91 | 0.0026322 | 0.125 | 0.08 | 261 | 0 | 0.364 | 1 | 1 | cs | TRUE
97 | LV_5613-5_0_5_line_97 |  | 89 | 92 | 0.011297 | 0.125 | 0.08 | 261 | 0 | 0.364 | 1 | 1 | cs | TRUE
98 | LV_5613-5_0_5_line_98 |  | 92 | 93 | 0.024553 | 0.125 | 0.08 | 261 | 0 | 0.364 | 1 | 1 | cs | TRUE
99 | LV_5613-5_0_5_line_99 |  | 92 | 94 | 0.014513 | 0.125 | 0.08 | 261 | 0 | 0.364 | 1 | 1 | cs | TRUE
100 | LV_5613-5_0_5_line_100 |  | 94 | 124 | 0.024595 | 0.125 | 0.08 | 261 | 0 | 0.364 | 1 | 1 | cs | TRUE
101 | LV_5613-5_0_5_line_101 |  | 95 | 96 | 0.0050273 | 0.125 | 0.08 | 261 | 0 | 0.364 | 1 | 1 | cs | TRUE
102 | LV_5613-5_0_5_line_102 |  | 95 | 97 | 0.029726 | 0.125 | 0.08 | 261 | 0 | 0.364 | 1 | 1 | cs | TRUE
103 | LV_5613-5_0_5_line_103 |  | 97 | 98 | 0.0139 | 0.125 | 0.08 | 261 | 0 | 0.364 | 1 | 1 | cs | TRUE
104 | LV_5613-5_0_5_line_104 |  | 97 | 99 | 0.039159 | 0.125 | 0.08 | 261 | 0 | 0.364 | 1 | 1 | cs | TRUE
105 | LV_5613-5_0_5_line_105 |  | 99 | 100 | 0.073475 | 0.125 | 0.08 | 261 | 0 | 0.364 | 1 | 1 | cs | TRUE
106 | LV_5613-5_0_5_line_106 |  | 99 | 101 | 0.060022 | 0.125 | 0.08 | 261 | 0 | 0.364 | 1 | 1 | cs | TRUE
107 | LV_5613-5_0_5_line_107 |  | 99 | 102 | 0.015735 | 0.125 | 0.08 | 261 | 0 | 0.364 | 1 | 1 | cs | TRUE
108 | LV_5613-5_0_5_line_108 |  | 100 | 105 | 0.051116 | 0.125 | 0.08 | 261 | 0 | 0.364 | 1 | 1 | cs | TRUE
109 | LV_5613-5_0_5_line_109 |  | 100 | 106 | 0.022254 | 0.125 | 0.08 | 261 | 0 | 0.364 | 1 | 1 | cs | TRUE
110 | LV_5613-5_0_5_line_110 |  | 100 | 107 | 0.06026 | 0.125 | 0.08 | 261 | 0 | 0.364 | 1 | 2 | cs | TRUE
111 | LV_5613-5_0_5_line_111 |  | 101 | 103 | 0.026038 | 0.125 | 0.08 | 261 | 0 | 0.364 | 1 | 1 | cs | TRUE
112 | LV_5613-5_0_5_line_112 |  | 101 | 104 | 0.016798 | 0.125 | 0.08 | 261 | 0 | 0.364 | 1 | 1 | cs | TRUE
113 | LV_5613-5_0_5_line_113 |  | 102 | 110 | 0.035055 | 0.125 | 0.08 | 261 | 0 | 0.364 | 1 | 1 | cs | TRUE
114 | LV_5613-5_0_5_line_114 |  | 103 | 111 | 0.061826 | 0.125 | 0.08 | 261 | 0 | 0.364 | 1 | 1 | cs | TRUE
115 | LV_5613-5_0_5_line_115 |  | 103 | 112 | 0.021984 | 0.125 | 0.08 | 261 | 0 | 0.364 | 1 | 1 | cs | TRUE
116 | LV_5613-5_0_5_line_116 |  | 104 | 113 | 0.013302 | 0.125 | 0.08 | 261 | 0 | 0.364 | 1 | 1 | cs | TRUE
117 | LV_5613-5_0_5_line_117 |  | 105 | 108 | 0.014545 | 0.125 | 0.08 | 261 | 0 | 0.364 | 1 | 1 | cs | TRUE
118 | LV_5613-5_0_5_line_118 |  | 105 | 109 | 0.005815 | 0.125 | 0.08 | 261 | 0 | 0.364 | 1 | 1 | cs | TRUE
119 | LV_5613-5_0_5_line_119 |  | 106 | 153 | 0.023116 | 0.125 | 0.08 | 261 | 0 | 0.364 | 1 | 1 | cs | TRUE
120 | LV_5613-5_0_5_line_120 |  | 107 | 154 | 0.006884 | 0.125 | 0.08 | 261 | 0 | 0.364 | 1 | 5 | cs | TRUE
121 | LV_5613-5_0_5_line_121 |  | 107 | 155 | 0.047737 | 0.125 | 0.08 | 261 | 0 | 0.364 | 1 | 1 | cs | TRUE
122 | LV_5613-5_0_5_line_122 |  | 109 | 138 | 0.016079 | 0.125 | 0.08 | 261 | 0 | 0.364 | 1 | 1 | cs | TRUE
123 | LV_5613-5_0_5_line_123 |  | 109 | 135 | 0.021119 | 0.125 | 0.08 | 261 | 0 | 0.364 | 1 | 1 | cs | TRUE
124 | LV_5613-5_0_5_line_124 |  | 111 | 144 | 0.0054558 | 0.125 | 0.08 | 261 | 0 | 0.364 | 1 | 1 | cs | TRUE
125 | LV_5613-5_0_5_line_125 |  | 112 | 145 | 0.0072557 | 0.125 | 0.08 | 261 | 0 | 0.364 | 1 | 1 | cs | TRUE
126 | LV_5613-5_0_5_line_126 |  | 114 | 115 | 0.028513 | 0.125 | 0.08 | 261 | 0 | 0.364 | 1 | 5 | cs | TRUE
127 | LV_5613-5_0_5_line_127 |  | 114 | 116 | 0.027408 | 0.125 | 0.08 | 261 | 0 | 0.364 | 1 | 5 | cs | TRUE
128 | LV_5613-5_0_5_line_128 |  | 115 | 117 | 0.0063328 | 0.125 | 0.08 | 261 | 0 | 0.364 | 1 | 5 | cs | TRUE
129 | LV_5613-5_0_5_line_129 |  | 116 | 118 | 0.010364 | 0.125 | 0.08 | 261 | 0 | 0.364 | 1 | 2 | cs | TRUE
130 | LV_5613-5_0_5_line_130 |  | 116 | 119 | 0.013912 | 0.125 | 0.08 | 261 | 0 | 0.364 | 1 | 1 | cs | TRUE
131 | LV_5613-5_0_5_line_131 |  | 117 | 120 | 0.014091 | 0.125 | 0.08 | 261 | 0 | 0.364 | 1 | 5 | cs | TRUE
132 | LV_5613-5_0_5_line_132 |  | 118 | 121 | 0.010725 | 0.125 | 0.08 | 261 | 0 | 0.364 | 1 | 1 | cs | TRUE
133 | LV_5613-5_0_5_line_133 |  | 120 | 122 | 0.049721 | 0.125 | 0.08 | 261 | 0 | 0.364 | 1 | 5 | cs | TRUE
134 | LV_5613-5_0_5_line_134 |  | 121 | 123 | 0.018281 | 0.125 | 0.08 | 261 | 0 | 0.364 | 1 | 1 | cs | TRUE
135 | LV_5613-5_0_5_line_135 |  | 122 | 141 | 0.041059 | 0.125 | 0.08 | 261 | 0 | 0.364 | 1 | 5 | cs | TRUE
136 | LV_5613-5_0_5_line_136 |  | 122 | 140 | 0.008239 | 0.125 | 0.08 | 261 | 0 | 0.364 | 1 | 5 | cs | TRUE
137 | LV_5613-5_0_5_line_137 |  | 123 | 161 | 0.004473 | 0.125 | 0.08 | 261 | 0 | 0.364 | 1 | 1 | cs | TRUE
138 | LV_5613-5_0_5_line_138 |  | 125 | 126 | 0.041853 | 0.125 | 0.08 | 261 | 0 | 0.364 | 1 | 1 | cs | TRUE
139 | LV_5613-5_0_5_line_139 |  | 125 | 127 | 0.019374 | 0.125 | 0.08 | 261 | 0 | 0.364 | 1 | 1 | cs | TRUE
140 | LV_5613-5_0_5_line_140 |  | 126 | 128 | 0.0088083 | 0.125 | 0.08 | 261 | 0 | 0.364 | 1 | 1 | cs | TRUE
141 | LV_5613-5_0_5_line_141 |  | 128 | 129 | 0.031806 | 0.125 | 0.08 | 261 | 0 | 0.364 | 1 | 1 | cs | TRUE
142 | LV_5613-5_0_5_line_142 |  | 128 | 130 | 0.10338 | 0.125 | 0.08 | 261 | 0 | 0.364 | 1 | 1 | cs | TRUE
143 | LV_5613-5_0_5_line_143 |  | 129 | 131 | 0.01383 | 0.125 | 0.08 | 261 | 0 | 0.364 | 1 | 1 | cs | TRUE
144 | LV_5613-5_0_5_line_144 |  | 129 | 132 | 0.01182 | 0.125 | 0.08 | 261 | 0 | 0.364 | 1 | 1 | cs | TRUE
145 | LV_5613-5_0_5_line_145 |  | 130 | 133 | 0.060517 | 0.125 | 0.08 | 261 | 0 | 0.364 | 1 | 1 | cs | TRUE
146 | LV_5613-5_0_5_line_146 |  | 131 | 163 | 0.013055 | 0.125 | 0.08 | 261 | 0 | 0.364 | 1 | 1 | cs | TRUE
147 | LV_5613-5_0_5_line_147 |  | 132 | 146 | 0.023374 | 0.125 | 0.08 | 261 | 0 | 0.364 | 1 | 1 | cs | TRUE
148 | LV_5613-5_0_5_line_148 |  | 132 | 162 | 0.036396 | 0.125 | 0.08 | 261 | 0 | 0.364 | 1 | 1 | cs | TRUE
149 | LV_5613-5_0_5_line_149 |  | 134 | 135 | 0.021399 | 0.125 | 0.08 | 261 | 0 | 0.364 | 1 | 1 | cs | TRUE
150 | LV_5613-5_0_5_line_150 |  | 135 | 136 | 0.007808 | 0.125 | 0.08 | 261 | 0 | 0.364 | 1 | 1 | cs | TRUE
151 | LV_5613-5_0_5_line_151 |  | 136 | 137 | 0.013811 | 0.125 | 0.08 | 261 | 0 | 0.364 | 1 | 1 | cs | TRUE
152 | LV_5613-5_0_5_line_152 |  | 139 | 140 | 0.024503 | 0.125 | 0.08 | 261 | 0 | 0.364 | 1 | 5 | cs | TRUE
153 | LV_5613-5_0_5_line_153 |  | 141 | 142 | 0.018372 | 0.125 | 0.08 | 261 | 0 | 0.364 | 1 | 5 | cs | TRUE
154 | LV_5613-5_0_5_line_154 |  | 141 | 143 | 0.051684 | 0.125 | 0.08 | 261 | 0 | 0.364 | 1 | 1 | cs | TRUE
155 | LV_5613-5_0_5_line_155 |  | 145 | 150 | 0.017946 | 0.125 | 0.08 | 261 | 0 | 0.364 | 1 | 1 | cs | TRUE
156 | LV_5613-5_0_5_line_156 |  | 146 | 148 | 0.056442 | 0.125 | 0.08 | 261 | 0 | 0.364 | 1 | 1 | cs | TRUE
157 | LV_5613-5_0_5_line_157 |  | 147 | 149 | 0.0098914 | 0.125 | 0.08 | 261 | 0 | 0.364 | 1 | 1 | cs | TRUE
158 | LV_5613-5_0_5_line_158 |  | 149 | 156 | 0.025286 | 0.125 | 0.08 | 261 | 0 | 0.364 | 1 | 1 | cs | TRUE
159 | LV_5613-5_0_5_line_159 |  | 150 | 151 | 0.026145 | 0.125 | 0.08 | 261 | 0 | 0.364 | 1 | 1 | cs | TRUE
160 | LV_5613-5_0_5_line_160 |  | 154 | 159 | 0.018281 | 0.125 | 0.08 | 261 | 0 | 0.364 | 1 | 1 | cs | TRUE
161 | LV_5613-5_0_5_line_161 |  | 157 | 158 | 0.038334 | 0.125 | 0.08 | 261 | 0 | 0.364 | 1 | 1 | cs | TRUE
162 | LV_5613-5_0_5_line_162 |  | 159 | 160 | 0.021085 | 0.125 | 0.08 | 261 | 0 | 0.364 | 1 | 1 | cs | TRUE
163 | LV_5613-5_0_5_line_163 |  | 160 | 165 | 0.014174 | 0.125 | 0.08 | 261 | 0 | 0.364 | 1 | 1 | cs | TRUE
164 | LV_5613-5_0_5_line_164 |  | 163 | 164 | 0.038213 | 0.125 | 0.08 | 261 | 0 | 0.364 | 1 | 1 | cs | TRUE

## trafo
| name | std_type | hv_bus | lv_bus | sn_mva | vn_hv_kv | vn_lv_kv | vk_percent | vkr_percent | pfe_kw | i0_percent | shift_degree | tap_side | tap_neutral | tap_min | tap_max | tap_step_percent | tap_step_degree | tap_pos | tap_phase_shifter | parallel | df | in_service
0 | LV_5613-5_0_5_trafo_90 | 0.63 MVA 20/0.4 kV | 166 | 139 | 0.63 | 20 | 0.4 | 6 | 1.206 | 1.65 | 0.2619 | 150 | hv | 0 | -2 | 2 | 2.5 | 0 | 0 | FALSE | 1 | 1 | TRUE

## line_geodata
| x0 | y0 | x1 | y1 | x2 | y2 | x3 | y3 | x4 | y4 | x5 | y5 | x6 | y6 | x7 | y7 | x8 | y8 | x9 | y9
0 | 2544984.3343 | 1148647.3813 | 2544983.1343 | 1148636.3115 | 2544983.1343 | 1148636.3115
1 | 2544987.7536 | 1148689.6642 | 2544987.5373 | 1148676.9261 | 2544984.3343 | 1148647.3813
2 | 2544989.9573 | 1148635.7324 | 2544983.1343 | 1148636.3115
3 | 2544987.7536 | 1148689.6642 | 2544992.1239 | 1148689.7798
4 | 2544987.7536 | 1148689.6642 | 2544982.4464 | 1148689.5237
5 | 2544989.9573 | 1148635.7324 | 2544990.7687 | 1148635.6635
6 | 2544992.1239 | 1148689.7798 | 2544998.7824 | 1148683.1821 | 2545016.0912 | 1148679.9443 | 2545029.9015 | 1148681.9068
7 | 2545033.4625 | 1148691.9253 | 2545016.2833 | 1148690.0257 | 2544992.1239 | 1148689.7798
8 | 2544982.4464 | 1148689.5237 | 2544958.4983 | 1148691.3883 | 2544937.4029 | 1148697.7175
9 | 2544945.5968 | 1148789.3471 | 2544944.1065 | 1148800.1776 | 2544943.3061 | 1148805.1861
10 | 2544945.5968 | 1148789.3471 | 2544912.2829 | 1148706.7179
11 | 2544938.5145 | 1148835.1695 | 2544943.3061 | 1148805.1861
12 | 2544912.2829 | 1148706.7179 | 2544937.21 | 1148697.7754 | 2544937.4029 | 1148697.7175
13 | 2544890.8609 | 1148717.8104 | 2544890.8609 | 1148717.8104 | 2544910.3386 | 1148707.4154 | 2544912.2829 | 1148706.7179
14 | 2545029.9015 | 1148681.9068 | 2545042.4353 | 1148683.6879
15 | 2545033.4625 | 1148691.9253 | 2545063.8932 | 1148695.2935
16 | 2545033.4625 | 1148691.9253 | 2545031.3857 | 1148701.616 | 2545024.1287 | 1148716.657 | 2545019.4334 | 1148719.6126 | 2545016.4796 | 1148719.7353
17 | 2545057.583 | 1148685.8404 | 2545042.4353 | 1148683.6879
18 | 2545063.8932 | 1148695.2935 | 2545069.7504 | 1148698.6606
19 | 2545078.7923 | 1148688.8543 | 2545098.3896 | 1148691.6391
20 | 2545118.0744 | 1148774.4185 | 2545098.3896 | 1148691.6391
21 | 2545057.583 | 1148685.8404 | 2545078.7923 | 1148688.8543
22 | 2545143.4291 | 1148796.2988 | 2545128.8822 | 1148788.3162 | 2545126.0522 | 1148779.4373 | 2545118.0744 | 1148774.4185
23 | 2545143.4291 | 1148796.2988 | 2545143.6866 | 1148808.5252 | 2545143.5583 | 1148812.1394
24 | 2545143.5583 | 1148812.1394 | 2545136.4397 | 1148811.2372 | 2545123.7736 | 1148806.099
25 | 2544619.0431 | 1148932.062 | 2544591.4696 | 1148952.0707
26 | 2544635.3834 | 1148920.147 | 2544625.6957 | 1148927.2345 | 2544619.0431 | 1148932.062
27 | 2544570.2669 | 1148967.4564 | 2544591.4696 | 1148952.0707
28 | 2544635.3834 | 1148920.147 | 2544683.9282 | 1148884.6317 | 2544703.7673 | 1148868.5483
29 | 2544545.5912 | 1148985.3623 | 2544570.2669 | 1148967.4564
30 | 2544753.7039 | 1148825.6017 | 2544747.8811 | 1148831.071 | 2544718.9648 | 1148856.2278 | 2544703.7673 | 1148868.5483
31 | 2544753.4903 | 1149062.8475 | 2544752.7015 | 1149058.9809 | 2544753.9305 | 1149057.1451
32 | 2544792.6789 | 1149028.8337 | 2544785.4689 | 1149035.223 | 2544775.3974 | 1149039.6622 | 2544756.678 | 1149053.0412 | 2544753.9305 | 1149057.1451
33 | 2544753.4903 | 1149062.8475 | 2544754.0121 | 1149065.4056 | 2544754.0121 | 1149065.4056
34 | 2544812.6348 | 1149002.6341 | 2544811.3968 | 1149009.1267 | 2544807.6399 | 1149015.5757 | 2544792.6789 | 1149028.8337
35 | 2544779.8538 | 1148801.2652 | 2544770.3998 | 1148809.9197 | 2544753.7039 | 1148825.6017
36 | 2544779.8538 | 1148801.2652 | 2544793.1063 | 1148789.1335 | 2544816.0394 | 1148770.4243 | 2544817.1686 | 1148769.6102
37 | 2544812.6348 | 1149002.6341 | 2544815.109 | 1149003.6564 | 2544823.3494 | 1149013.0414 | 2544829.6939 | 1149014.1171 | 2544831.6657 | 1149013.1207
38 | 2544852.2601 | 1149004.883 | 2544852.759 | 1149006.5349 | 2544851.8519 | 1149008.0996 | 2544837.1884 | 1149015.8492 | 2544831.6657 | 1149013.1207
39 | 2544842.4258 | 1148751.4017 | 2544817.1686 | 1148769.6102
40 | 2544879.4668 | 1148947.4503 | 2544883.21 | 1148941.9326 | 2544893.8956 | 1148938.2266
41 | 2544876.4587 | 1148954.2788 | 2544878.7477 | 1148948.5103 | 2544879.4668 | 1148947.4503
42 | 2544881.4912 | 1148975.5551 | 2544877.5775 | 1148957.3813 | 2544876.4587 | 1148954.2788
43 | 2544842.4258 | 1148751.4017 | 2544860.3513 | 1148738.4788 | 2544865.7771 | 1148734.8031
44 | 2544938.5145 | 1148835.1695 | 2544946.1259 | 1148848.4589
45 | 2544953.013 | 1148860.4836 | 2544946.1259 | 1148848.4589
46 | 2544865.7771 | 1148734.8031 | 2544875.3721 | 1148728.3031
47 | 2544890.8609 | 1148717.8104 | 2544875.3721 | 1148728.3031
48 | 2545172.6194 | 1148896.0966 | 2545168.3829 | 1148897.158 | 2545159.5581 | 1148901.9632 | 2545152.268 | 1148903.286
49 | 2545172.6194 | 1148896.0966 | 2545175.6743 | 1148899.3483 | 2545178.8942 | 1148905.5333 | 2545203.225 | 1148891.8266 | 2545216.0832 | 1148885.5839 | 2545225.2866 | 1148885.2444
50 | 2545225.2866 | 1148885.2444 | 2545224.3361 | 1148888.7993 | 2545218.8011 | 1148892.296 | 2545203.7745 | 1148899.8814 | 2545157.1997 | 1148929.4196
51 | 2545116.4574 | 1148900.0776 | 2545113.9064 | 1148870.4519 | 2545114.0435 | 1148867.208
52 | 2545062.5677 | 1148915.7668 | 2545073.9221 | 1148918.0643 | 2545105.9695 | 1148924.5529 | 2545122.8577 | 1148927.4559 | 2545116.4574 | 1148900.0776
53 | 2545116.4574 | 1148900.0776 | 2545106.1217 | 1148875.1124
54 | 2545114.7273 | 1148851.0341 | 2545114.0435 | 1148867.208
55 | 2545062.5677 | 1148915.7668 | 2545060.6584 | 1148922.7657 | 2545046.655 | 1148933.0657 | 2545046.3435 | 1148935.9479 | 2545053.8416 | 1148945.5848
56 | 2545005.9516 | 1148922.1208 | 2545004.6547 | 1148912.1274 | 2545012.063 | 1148911.1369 | 2545027.3461 | 1148909.7965 | 2545050.5519 | 1148913.3419 | 2545062.5677 | 1148915.7668
57 | 2545148.3576 | 1148935.0273 | 2545157.1997 | 1148929.4196
58 | 2544953.013 | 1148860.4836 | 2544978.6228 | 1148905.184
59 | 2544945.6631 | 1148939.1258 | 2544955.7008 | 1148929.2843 | 2544967.2632 | 1148922.4415 | 2544985.2164 | 1148916.6965 | 2544978.6228 | 1148905.184
60 | 2545005.9516 | 1148922.1208 | 2545004.6547 | 1148912.1274 | 2544985.2164 | 1148916.6965 | 2544978.6228 | 1148905.184
61 | 2544978.6228 | 1148905.184 | 2544981.1002 | 1148904.0497 | 2544992.1355 | 1148902.1754
62 | 2544945.6631 | 1148939.1258 | 2544939.4552 | 1148945.4193
63 | 2544945.6631 | 1148939.1258 | 2544946.7529 | 1148941.5838 | 2544949.3093 | 1148960.8151 | 2544949.5307 | 1148961.9276
64 | 2544988.4485 | 1148940.1349 | 2544987.5786 | 1148928.9814 | 2544991.5897 | 1148925.1093 | 2545005.9516 | 1148922.1208
65 | 2545005.9516 | 1148922.1208 | 2545007.0074 | 1148921.9453
66 | 2544939.4552 | 1148945.4193 | 2544933.4502 | 1148940.3272 | 2544920.8826 | 1148929.6477
67 | 2544939.4552 | 1148945.4193 | 2544936.6955 | 1148948.424
68 | 2545042.6478 | 1148972.6212 | 2545042.6321 | 1148972.6012 | 2545041.3997 | 1148967.1429 | 2545043.2565 | 1148964.469 | 2545049.0189 | 1148959.8361 | 2545051.4881 | 1148956.1227 | 2545055.7137 | 1148947.9909 | 2545053.8416 | 1148945.5848
69 | 2545148.3576 | 1148935.0273 | 2545147.188 | 1148937.2836 | 2545139.9706 | 1148941.5184 | 2545108.033 | 1148953.7718 | 2545105.2683 | 1148960.445
70 | 2545105.2683 | 1148960.445 | 2545103.369 | 1148962.6635 | 2545102.2212 | 1148963.4782
71 | 2545101.4673 | 1148964.0132 | 2545102.2212 | 1148963.4782
72 | 2545042.6478 | 1148972.6212 | 2545047.998 | 1148979.4584
73 | 2544919.1929 | 1148969.8178 | 2544936.6955 | 1148948.424
74 | 2544936.6955 | 1148948.424 | 2544939.6738 | 1148979.3464 | 2544942.0104 | 1148991.707
75 | 2545048.4174 | 1149152.7493 | 2545047.9577 | 1149163.9984
76 | 2545049.3245 | 1149130.1791 | 2545048.9885 | 1149138.7756 | 2545048.4174 | 1149152.7493
77 | 2545017.0426 | 1149133.1979 | 2545044.7947 | 1149130.2094 | 2545049.3245 | 1149130.1791
78 | 2545049.3245 | 1149130.1791 | 2545056.4435 | 1149130.1218
79 | 2545017.0426 | 1149133.1979 | 2545001.7554 | 1149134.0381
80 | 2545017.0426 | 1149133.1979 | 2545015.8916 | 1149118.1671 | 2545016.2887 | 1149109.175
81 | 2545001.6227 | 1149159.8085 | 2545001.6158 | 1149137.2411 | 2545001.7554 | 1149134.0381
82 | 2545001.7554 | 1149134.0381 | 2544997.4307 | 1149134.2776
83 | 2545017.5715 | 1149093.6499 | 2545016.7757 | 1149098.1485 | 2545016.2887 | 1149109.175
84 | 2544979.3928 | 1149135.2766 | 2544997.4307 | 1149134.2776
85 | 2545021.0232 | 1149073.9635 | 2545017.5715 | 1149093.6499
86 | 2545112.7566 | 1149138.9378 | 2545099.4081 | 1149136.8252
87 | 2545099.4081 | 1149136.8252 | 2545100.2139 | 1149128.3689 | 2545100.2542 | 1149124.5324
88 | 2545141.4061 | 1149144.2571 | 2545112.7566 | 1149138.9378
89 | 2545112.7566 | 1149138.9378 | 2545109.62 | 1149152.796 | 2545103.8114 | 1149166.3796
90 | 2545100.2542 | 1149124.5324 | 2545100.2886 | 1149121.2563
91 | 2545087.0337 | 1149055.4988 | 2545043.7213 | 1149053.3975
92 | 2545102.3961 | 1149056.2442 | 2545087.0337 | 1149055.4988
93 | 2545043.7213 | 1149053.3975 | 2545024.3048 | 1149052.4554 | 2545021.4202 | 1149071.3614
94 | 2545102.3961 | 1149056.2442 | 2545101.0625 | 1149085.4192
95 | 2545102.3961 | 1149056.2442 | 2545104.5169 | 1149046.3307 | 2545095.4018 | 1149021.8342 | 2545080.9594 | 1149021.0323 | 2545081.1785 | 1149013.7723
96 | 2545021.0232 | 1149073.9635 | 2545021.4202 | 1149071.3614
97 | 2545100.5467 | 1149096.7047 | 2545101.0625 | 1149085.4192
98 | 2545100.5467 | 1149096.7047 | 2545100.2886 | 1149121.2563
99 | 2545100.5467 | 1149096.7047 | 2545086.0378 | 1149096.3475
100 | 2545086.0378 | 1149096.3475 | 2545080.1258 | 1149096.202 | 2545074.263 | 1149094.0432 | 2545061.9408 | 1149092.3797
101 | 2544852.4768 | 1149110.5259 | 2544848.4604 | 1149113.5495
102 | 2544829.0629 | 1149104.3262 | 2544832.9095 | 1149113.5069 | 2544840.3827 | 1149119.6305 | 2544848.4604 | 1149113.5495
103 | 2544815.55 | 1149107.7409 | 2544829.0629 | 1149104.3262
104 | 2544826.1369 | 1149069.9571 | 2544820.7876 | 1149071.896 | 2544829.0629 | 1149104.3262
105 | 2544826.1369 | 1149069.9571 | 2544848.5964 | 1149060.8351 | 2544862.3503 | 1149051.8709 | 2544875.3236 | 1149037.311 | 2544882.7005 | 1149026.2264
106 | 2544826.1369 | 1149069.9571 | 2544820.7876 | 1149071.896 | 2544807.0244 | 1149075.6577 | 2544789.703 | 1149082.4091 | 2544769.9868 | 1149090.9168
107 | 2544826.1369 | 1149069.9571 | 2544830.1208 | 1149085.1793
108 | 2544882.7005 | 1149026.2264 | 2544875.3236 | 1149037.311 | 2544881.9006 | 1149042.8203 | 2544885.0653 | 1149045.4705 | 2544894.6759 | 1149068.6503
109 | 2544882.7005 | 1149026.2264 | 2544875.0011 | 1149028.9428 | 2544872.0344 | 1149032.8165 | 2544866.6823 | 1149035.2891 | 2544863.4124 | 1149035.8337
110 | 2544915.7153 | 1148975.7639 | 2544905.9183 | 1148990.895 | 2544882.7005 | 1149026.2264
111 | 2544746.0341 | 1149101.2868 | 2544769.9868 | 1149090.9168
112 | 2544769.9868 | 1149090.9168 | 2544761.0717 | 1149076.6796
113 | 2544853.4681 | 1149087.1822 | 2544838.0337 | 1149097.9294 | 2544832.6937 | 1149095.0102 | 2544830.1208 | 1149085.1793
114 | 2544721.7894 | 1149148.3678 | 2544720.3644 | 1149128.6705 | 2544721.1509 | 1149119.8475 | 2544723.4282 | 1149111.989 | 2544731.1134 | 1149107.7495 | 2544746.0341 | 1149101.2868
115 | 2544746.0341 | 1149101.2868 | 2544750.6364 | 1149122.7841
116 | 2544761.0717 | 1149076.6796 | 2544754.0121 | 1149065.4056
117 | 2544894.6759 | 1149068.6503 | 2544908.7686 | 1149065.0519
118 | 2544894.6759 | 1149068.6503 | 2544896.9058 | 1149074.0216
119 | 2544842.5491 | 1149045.5094 | 2544847.9824 | 1149042.4532 | 2544860.7484 | 1149036.2774 | 2544863.4124 | 1149035.8337
120 | 2544919.1929 | 1148969.8178 | 2544915.7153 | 1148975.7639
121 | 2544915.7153 | 1148975.7639 | 2544921.4756 | 1148982.637 | 2544924.6896 | 1149004.9082 | 2544920.4415 | 1149020.611
122 | 2544896.9058 | 1149074.0216 | 2544882.9656 | 1149082.0335
123 | 2544906.7624 | 1149092.2187 | 2544903.7892 | 1149086.1649 | 2544901.2244 | 1149084.4542 | 2544896.9058 | 1149074.0216
124 | 2544721.7894 | 1149148.3678 | 2544722.1799 | 1149153.8096
125 | 2544752.1553 | 1149129.879 | 2544750.6364 | 1149122.7841
126 | 2544988.2084 | 1149069.9614 | 2544985.38 | 1149076.3684 | 2544982.5239 | 1149097.687
127 | 2544979.3977 | 1149124.9156 | 2544982.3111 | 1149099.2753 | 2544982.5239 | 1149097.687
128 | 2544988.2084 | 1149069.9614 | 2544989.9151 | 1149063.863
129 | 2544979.3977 | 1149124.9156 | 2544979.3928 | 1149135.2766
130 | 2544979.3977 | 1149124.9156 | 2544965.486 | 1149124.8094
131 | 2544989.9151 | 1149063.863 | 2544993.7126 | 1149050.293
132 | 2544979.3928 | 1149135.2766 | 2544968.6801 | 1149135.8022
133 | 2545024.7954 | 1149016.2651 | 2545020.5845 | 1149018.4381 | 2545013.0903 | 1149023.4537 | 2545003.8634 | 1149027.9071 | 2544998.176 | 1149033.173 | 2544995.1313 | 1149039.4375 | 2544994.6993 | 1149046.7675 | 2544993.7126 | 1149050.293
134 | 2544950.4209 | 1149136.6981 | 2544968.6801 | 1149135.8022
135 | 2545059.32 | 1148993.9267 | 2545028.2419 | 1149014.4771 | 2545024.7954 | 1149016.2651
136 | 2545024.7954 | 1149016.2651 | 2545019.6077 | 1149009.8536
137 | 2544950.4209 | 1149136.6981 | 2544946.021 | 1149135.8268
138 | 2545201.9822 | 1149133.2289 | 2545205.3606 | 1149154.7574 | 2545209.555 | 1149174.3752
139 | 2545213.9959 | 1149193.2324 | 2545210.1004 | 1149176.926 | 2545209.555 | 1149174.3752
140 | 2545199.4517 | 1149124.7954 | 2545201.9288 | 1149132.8882 | 2545201.9822 | 1149133.2289
141 | 2545199.4517 | 1149124.7954 | 2545194.9464 | 1149130.0392 | 2545188.6339 | 1149137.5007 | 2545182.8299 | 1149142.6229 | 2545176.1175 | 1149145.7969
142 | 2545199.4517 | 1149124.7954 | 2545204.6871 | 1149119.6227 | 2545209.006 | 1149115.8258 | 2545219.5945 | 1149110.8045 | 2545236.0207 | 1149103.5066 | 2545245.3272 | 1149099.3641 | 2545261.8872 | 1149092.4208 | 2545269.3081 | 1149091.1526 | 2545276.8594 | 1149089.861 | 2545294.0807 | 1149088.926
143 | 2545176.1175 | 1149145.7969 | 2545171.7439 | 1149137.6992 | 2545171.7057 | 1149133.0729
144 | 2545164.5282 | 1149147.9815 | 2545171.1025 | 1149147.3435 | 2545176.1175 | 1149145.7969
145 | 2545294.0807 | 1149088.926 | 2545294.2119 | 1149093.216 | 2545294.2753 | 1149121.2858 | 2545294.8693 | 1149136.7775 | 2545295.1343 | 1149139.7434 | 2545295.3793 | 1149149.415
146 | 2545171.7057 | 1149133.0729 | 2545171.5979 | 1149120.018
147 | 2545164.5282 | 1149147.9815 | 2545153.6829 | 1149146.7242 | 2545141.4061 | 1149144.2571
148 | 2545164.5282 | 1149147.9815 | 2545163.4303 | 1149153.8835 | 2545156.2858 | 1149181.2298 | 2545155.8015 | 1149183.3029
149 | 2544906.7624 | 1149092.2187 | 2544927.9209 | 1149089.0208
150 | 2544906.7624 | 1149092.2187 | 2544908.1709 | 1149095.0962 | 2544912.101 | 1149097.4948
151 | 2544925.8739 | 1149096.4681 | 2544912.101 | 1149097.4948
152 | 2545019.6077 | 1149009.8536 | 2545010.6474 | 1149012.4035 | 2544995.6695 | 1149014.9135
153 | 2545059.32 | 1148993.9267 | 2545047.998 | 1148979.4584
154 | 2545059.32 | 1148993.9267 | 2545101.4673 | 1148964.0132
155 | 2544769.1589 | 1149131.1565 | 2544757.1351 | 1149132.8571 | 2544752.1553 | 1149129.879 | 2544752.1553 | 1149129.879
156 | 2545141.4061 | 1149144.2571 | 2545127.5557 | 1149184.727 | 2545138.4953 | 1149192.9649
157 | 2545099.9224 | 1149175.4743 | 2545103.8114 | 1149166.3796
158 | 2545077.3896 | 1149173.2122 | 2545089.7144 | 1149179.2584 | 2545096.0538 | 1149178.967 | 2545099.9224 | 1149175.4743
159 | 2544788.5125 | 1149143.3968 | 2544782.8876 | 1149132.8651 | 2544775.2089 | 1149130.3009 | 2544769.1589 | 1149131.1565
160 | 2544919.1929 | 1148969.8178 | 2544916.0706 | 1148967.6119 | 2544902.1199 | 1148971.4094
161 | 2544942.0104 | 1148991.707 | 2544944.241 | 1149003.5063 | 2544940.0071 | 1149018.2529 | 2544941.6634 | 1149029.1103
162 | 2544881.4912 | 1148975.5551 | 2544892.4036 | 1148974.0543 | 2544902.1199 | 1148971.4094
163 | 2544881.4912 | 1148975.5551 | 2544880.2796 | 1148979.924 | 2544881.2773 | 1148989.5128
164 | 2545171.5979 | 1149120.018 | 2545171.4488 | 1149101.9718 | 2545173.7853 | 1149098.0262 | 2545189.3085 | 1149096.6849

## bus_geodata
| x | y | coords
0 | 2544984.3343 | 1148647.3813
1 | 2544983.1343 | 1148636.3115
2 | 2544987.7536 | 1148689.6642
3 | 2544989.9573 | 1148635.7324
4 | 2544992.1239 | 1148689.7798
5 | 2544982.4464 | 1148689.5237
6 | 2544945.5968 | 1148789.3471
7 | 2544943.3061 | 1148805.1861
8 | 2544912.2829 | 1148706.7179
9 | 2544990.7687 | 1148635.6635
10 | 2545029.9015 | 1148681.9068
11 | 2545033.4625 | 1148691.9253
12 | 2544937.4029 | 1148697.7175
13 | 2545042.4353 | 1148683.6879
14 | 2545063.8932 | 1148695.2935
15 | 2545016.4796 | 1148719.7353
16 | 2545098.3896 | 1148691.6391
17 | 2545078.7923 | 1148688.8543
18 | 2545118.0744 | 1148774.4185
19 | 2545057.583 | 1148685.8404
20 | 2545143.4291 | 1148796.2988
21 | 2545143.5583 | 1148812.1394
22 | 2544619.0431 | 1148932.062
23 | 2544591.4696 | 1148952.0707
24 | 2544635.3834 | 1148920.147
25 | 2544570.2669 | 1148967.4564
26 | 2544703.7673 | 1148868.5483
27 | 2544753.9305 | 1149057.1451
28 | 2544753.4903 | 1149062.8475
29 | 2544792.6789 | 1149028.8337
30 | 2544545.5912 | 1148985.3623
31 | 2544753.7039 | 1148825.6017
32 | 2544779.8538 | 1148801.2652
33 | 2544812.6348 | 1149002.6341
34 | 2544831.6657 | 1149013.1207
35 | 2544817.1686 | 1148769.6102
36 | 2544879.4668 | 1148947.4503
37 | 2544893.8956 | 1148938.2266
38 | 2544876.4587 | 1148954.2788
39 | 2544842.4258 | 1148751.4017
40 | 2544938.5145 | 1148835.1695
41 | 2544946.1259 | 1148848.4589
42 | 2544865.7771 | 1148734.8031
43 | 2544875.3721 | 1148728.3031
44 | 2544890.8609 | 1148717.8104
45 | 2545069.7504 | 1148698.6606
46 | 2545123.7736 | 1148806.099
47 | 2545172.6194 | 1148896.0966
48 | 2545152.268 | 1148903.286
49 | 2545225.2866 | 1148885.2444
50 | 2545116.4574 | 1148900.0776
51 | 2545114.0435 | 1148867.208
52 | 2545062.5677 | 1148915.7668
53 | 2545106.1217 | 1148875.1124
54 | 2545157.1997 | 1148929.4196
55 | 2544953.013 | 1148860.4836
56 | 2544978.6228 | 1148905.184
57 | 2544945.6631 | 1148939.1258
58 | 2545005.9516 | 1148922.1208
59 | 2544992.1355 | 1148902.1754
60 | 2544939.4552 | 1148945.4193
61 | 2544949.5307 | 1148961.9276
62 | 2544988.4485 | 1148940.1349
63 | 2545007.0074 | 1148921.9453
64 | 2545053.8416 | 1148945.5848
65 | 2545114.7273 | 1148851.0341
66 | 2545148.3576 | 1148935.0273
67 | 2545105.2683 | 1148960.445
68 | 2545102.2212 | 1148963.4782
69 | 2545042.6478 | 1148972.6212
70 | 2544920.8826 | 1148929.6477
71 | 2544936.6955 | 1148948.424
72 | 2545048.4174 | 1149152.7493
73 | 2545047.9577 | 1149163.9984
74 | 2545049.3245 | 1149130.1791
75 | 2545017.0426 | 1149133.1979
76 | 2545056.4435 | 1149130.1218
77 | 2545001.7554 | 1149134.0381
78 | 2545016.2887 | 1149109.175
79 | 2545001.6227 | 1149159.8085
80 | 2544997.4307 | 1149134.2776
81 | 2545017.5715 | 1149093.6499
82 | 2545099.4081 | 1149136.8252
83 | 2545112.7566 | 1149138.9378
84 | 2545100.2542 | 1149124.5324
85 | 2545087.0337 | 1149055.4988
86 | 2545043.7213 | 1149053.3975
87 | 2545102.3961 | 1149056.2442
88 | 2545021.4202 | 1149071.3614
89 | 2545101.0625 | 1149085.4192
90 | 2545081.1785 | 1149013.7723
91 | 2545021.0232 | 1149073.9635
92 | 2545100.5467 | 1149096.7047
93 | 2545100.2886 | 1149121.2563
94 | 2545086.0378 | 1149096.3475
95 | 2544848.4604 | 1149113.5495
96 | 2544852.4768 | 1149110.5259
97 | 2544829.0629 | 1149104.3262
98 | 2544815.55 | 1149107.7409
99 | 2544826.1369 | 1149069.9571
100 | 2544882.7005 | 1149026.2264
101 | 2544769.9868 | 1149090.9168
102 | 2544830.1208 | 1149085.1793
103 | 2544746.0341 | 1149101.2868
104 | 2544761.0717 | 1149076.6796
105 | 2544894.6759 | 1149068.6503
106 | 2544863.4124 | 1149035.8337
107 | 2544915.7153 | 1148975.7639
108 | 2544908.7686 | 1149065.0519
109 | 2544896.9058 | 1149074.0216
110 | 2544853.4681 | 1149087.1822
111 | 2544721.7894 | 1149148.3678
112 | 2544750.6364 | 1149122.7841
113 | 2544754.0121 | 1149065.4056
114 | 2544982.5239 | 1149097.687
115 | 2544988.2084 | 1149069.9614
116 | 2544979.3977 | 1149124.9156
117 | 2544989.9151 | 1149063.863
118 | 2544979.3928 | 1149135.2766
119 | 2544965.486 | 1149124.8094
120 | 2544993.7126 | 1149050.293
121 | 2544968.6801 | 1149135.8022
122 | 2545024.7954 | 1149016.2651
123 | 2544950.4209 | 1149136.6981
124 | 2545061.9408 | 1149092.3797
125 | 2545209.555 | 1149174.3752
126 | 2545201.9822 | 1149133.2289
127 | 2545213.9959 | 1149193.2324
128 | 2545199.4517 | 1149124.7954
129 | 2545176.1175 | 1149145.7969
130 | 2545294.0807 | 1149088.926
131 | 2545171.7057 | 1149133.0729
132 | 2545164.5282 | 1149147.9815
133 | 2545295.3793 | 1149149.415
134 | 2544927.9209 | 1149089.0208
135 | 2544906.7624 | 1149092.2187
136 | 2544912.101 | 1149097.4948
137 | 2544925.8739 | 1149096.4681
138 | 2544882.9656 | 1149082.0335
139 | 2544995.6695 | 1149014.9135
140 | 2545019.6077 | 1149009.8536
141 | 2545059.32 | 1148993.9267
142 | 2545047.998 | 1148979.4584
143 | 2545101.4673 | 1148964.0132
144 | 2544722.1799 | 1149153.8096
145 | 2544752.1553 | 1149129.879
146 | 2545141.4061 | 1149144.2571
147 | 2545103.8114 | 1149166.3796
148 | 2545138.4953 | 1149192.9649
149 | 2545099.9224 | 1149175.4743
150 | 2544769.1589 | 1149131.1565
151 | 2544788.5125 | 1149143.3968
152 | 2544852.2601 | 1149004.883
153 | 2544842.5491 | 1149045.5094
154 | 2544919.1929 | 1148969.8178
155 | 2544920.4415 | 1149020.611
156 | 2545077.3896 | 1149173.2122
157 | 2544942.0104 | 1148991.707
158 | 2544941.6634 | 1149029.1103
159 | 2544902.1199 | 1148971.4094
160 | 2544881.4912 | 1148975.5551
161 | 2544946.021 | 1149135.8268
162 | 2545155.8015 | 1149183.3029
163 | 2545171.5979 | 1149120.018
164 | 2545189.3085 | 1149096.6849
165 | 2544881.2773 | 1148989.5128
166 | 2545019.6077 | 1149009.8536

## line_std_types
| c_nf_per_km | r_ohm_per_km | x_ohm_per_km | max_i_ka | type | q_mm2 | alpha | voltage_rating
NAYY 4x50 SE | 210 | 0.642 | 0.083 | 0.142 | cs | 50 | 0.00403 | LV
NAYY 4x120 SE | 264 | 0.225 | 0.08 | 0.242 | cs | 120 | 0.00403 | LV
NAYY 4x150 SE | 261 | 0.208 | 0.08 | 0.27 | cs | 150 | 0.00403 | LV
NA2XS2Y 1x95 RM/25 12/20 kV | 216 | 0.313 | 0.132 | 0.252 | cs | 95 | 0.00403 | MV
NA2XS2Y 1x185 RM/25 12/20 kV | 273 | 0.161 | 0.117 | 0.362 | cs | 185 | 0.00403 | MV
NA2XS2Y 1x240 RM/25 12/20 kV | 304 | 0.122 | 0.112 | 0.421 | cs | 240 | 0.00403 | MV
NA2XS2Y 1x95 RM/25 6/10 kV | 315 | 0.313 | 0.123 | 0.249 | cs | 95 | 0.00403 | MV
NA2XS2Y 1x185 RM/25 6/10 kV | 406 | 0.161 | 0.11 | 0.358 | cs | 185 | 0.00403 | MV
NA2XS2Y 1x240 RM/25 6/10 kV | 456 | 0.122 | 0.105 | 0.416 | cs | 240 | 0.00403 | MV
NA2XS2Y 1x150 RM/25 12/20 kV | 250 | 0.206 | 0.116 | 0.319 | cs | 150 | 0.00403 | MV
NA2XS2Y 1x120 RM/25 12/20 kV | 230 | 0.253 | 0.119 | 0.283 | cs | 120 | 0.00403 | MV
NA2XS2Y 1x70 RM/25 12/20 kV | 190 | 0.443 | 0.132 | 0.22 | cs | 70 | 0.00403 | MV
NA2XS2Y 1x150 RM/25 6/10 kV | 360 | 0.206 | 0.11 | 0.315 | cs | 150 | 0.00403 | MV
NA2XS2Y 1x120 RM/25 6/10 kV | 340 | 0.253 | 0.113 | 0.28 | cs | 120 | 0.00403 | MV
NA2XS2Y 1x70 RM/25 6/10 kV | 280 | 0.443 | 0.123 | 0.217 | cs | 70 | 0.00403 | MV
N2XS(FL)2Y 1x120 RM/35 64/110 kV | 112 | 0.153 | 0.166 | 0.366 | cs | 120 | 0.00393 | HV
N2XS(FL)2Y 1x185 RM/35 64/110 kV | 125 | 0.099 | 0.156 | 0.457 | cs | 185 | 0.00393 | HV
N2XS(FL)2Y 1x240 RM/35 64/110 kV | 135 | 0.075 | 0.149 | 0.526 | cs | 240 | 0.00393 | HV
N2XS(FL)2Y 1x300 RM/35 64/110 kV | 144 | 0.06 | 0.144 | 0.588 | cs | 300 | 0.00393 | HV
15-AL1/3-ST1A 0.4 | 11 | 1.8769 | 0.35 | 0.105 | ol | 16 | 0.00403 | LV
24-AL1/4-ST1A 0.4 | 11.25 | 1.2012 | 0.335 | 0.14 | ol | 24 | 0.00403 | LV
48-AL1/8-ST1A 0.4 | 12.2 | 0.5939 | 0.3 | 0.21 | ol | 48 | 0.00403 | LV
94-AL1/15-ST1A 0.4 | 13.2 | 0.306 | 0.29 | 0.35 | ol | 94 | 0.00403 | LV
34-AL1/6-ST1A 10.0 | 9.7 | 0.8342 | 0.36 | 0.17 | ol | 34 | 0.00403 | MV
48-AL1/8-ST1A 10.0 | 10.1 | 0.5939 | 0.35 | 0.21 | ol | 48 | 0.00403 | MV
70-AL1/11-ST1A 10.0 | 10.4 | 0.4132 | 0.339 | 0.29 | ol | 70 | 0.00403 | MV
94-AL1/15-ST1A 10.0 | 10.75 | 0.306 | 0.33 | 0.35 | ol | 94 | 0.00403 | MV
122-AL1/20-ST1A 10.0 | 11.1 | 0.2376 | 0.323 | 0.41 | ol | 122 | 0.00403 | MV
149-AL1/24-ST1A 10.0 | 11.25 | 0.194 | 0.315 | 0.47 | ol | 149 | 0.00403 | MV
34-AL1/6-ST1A 20.0 | 9.15 | 0.8342 | 0.382 | 0.17 | ol | 34 | 0.00403 | MV
48-AL1/8-ST1A 20.0 | 9.5 | 0.5939 | 0.372 | 0.21 | ol | 48 | 0.00403 | MV
70-AL1/11-ST1A 20.0 | 9.7 | 0.4132 | 0.36 | 0.29 | ol | 70 | 0.00403 | MV
94-AL1/15-ST1A 20.0 | 10 | 0.306 | 0.35 | 0.35 | ol | 94 | 0.00403 | MV
122-AL1/20-ST1A 20.0 | 10.3 | 0.2376 | 0.344 | 0.41 | ol | 122 | 0.00403 | MV
149-AL1/24-ST1A 20.0 | 10.5 | 0.194 | 0.337 | 0.47 | ol | 149 | 0.00403 | MV
184-AL1/30-ST1A 20.0 | 10.75 | 0.1571 | 0.33 | 0.535 | ol | 184 | 0.00403 | MV
243-AL1/39-ST1A 20.0 | 11 | 0.1188 | 0.32 | 0.645 | ol | 243 | 0.00403 | MV
48-AL1/8-ST1A 110.0 | 8 | 0.5939 | 0.46 | 0.21 | ol | 48 | 0.00403 | HV
70-AL1/11-ST1A 110.0 | 8.4 | 0.4132 | 0.45 | 0.29 | ol | 70 | 0.00403 | HV
94-AL1/15-ST1A 110.0 | 8.65 | 0.306 | 0.44 | 0.35 | ol | 94 | 0.00403 | HV
122-AL1/20-ST1A 110.0 | 8.5 | 0.2376 | 0.43 | 0.41 | ol | 122 | 0.00403 | HV
149-AL1/24-ST1A 110.0 | 8.75 | 0.194 | 0.41 | 0.47 | ol | 149 | 0.00403 | HV
184-AL1/30-ST1A 110.0 | 8.8 | 0.1571 | 0.4 | 0.535 | ol | 184 | 0.00403 | HV
243-AL1/39-ST1A 110.0 | 9 | 0.1188 | 0.39 | 0.645 | ol | 243 | 0.00403 | HV
305-AL1/39-ST1A 110.0 | 9.2 | 0.0949 | 0.38 | 0.74 | ol | 305 | 0.00403 | HV
490-AL1/64-ST1A 110.0 | 9.75 | 0.059 | 0.37 | 0.96 | ol | 490 | 0.00403 | HV
679-AL1/86-ST1A 110.0 | 9.95 | 0.042 | 0.36 | 1.15 | ol | 679 | 0.00403 | HV
490-AL1/64-ST1A 220.0 | 10 | 0.059 | 0.285 | 0.96 | ol | 490 | 0.00403 | HV
679-AL1/86-ST1A 220.0 | 11.7 | 0.042 | 0.275 | 1.15 | ol | 679 | 0.00403 | HV
490-AL1/64-ST1A 380.0 | 11 | 0.059 | 0.253 | 0.96 | ol | 490 | 0.00403 | HV
679-AL1/86-ST1A 380.0 | 14.6 | 0.042 | 0.25 | 1.15 | ol | 679 | 0.00403 | HV

## trafo_std_types
| i0_percent | pfe_kw | vkr_percent | sn_mva | vn_lv_kv | vn_hv_kv | vk_percent | shift_degree | vector_group | tap_side | tap_neutral | tap_min | tap_max | tap_step_degree | tap_step_percent | tap_phase_shifter
160 MVA 380/110 kV | 0.06 | 60 | 0.25 | 160 | 110 | 380 | 12.2 | 0 | Yy0 | hv | 0 | -9 | 9 | 0 | 1.5 | FALSE
100 MVA 220/110 kV | 0.06 | 55 | 0.26 | 100 | 110 | 220 | 12 | 0 | Yy0 | hv | 0 | -9 | 9 | 0 | 1.5 | FALSE
63 MVA 110/20 kV | 0.04 | 22 | 0.32 | 63 | 20 | 110 | 18 | 150 | YNd5 | hv | 0 | -9 | 9 | 0 | 1.5 | FALSE
40 MVA 110/20 kV | 0.05 | 18 | 0.34 | 40 | 20 | 110 | 16.2 | 150 | YNd5 | hv | 0 | -9 | 9 | 0 | 1.5 | FALSE
25 MVA 110/20 kV | 0.07 | 14 | 0.41 | 25 | 20 | 110 | 12 | 150 | YNd5 | hv | 0 | -9 | 9 | 0 | 1.5 | FALSE
63 MVA 110/10 kV | 0.04 | 22 | 0.32 | 63 | 10 | 110 | 18 | 150 | YNd5 | hv | 0 | -9 | 9 | 0 | 1.5 | FALSE
40 MVA 110/10 kV | 0.05 | 18 | 0.34 | 40 | 10 | 110 | 16.2 | 150 | YNd5 | hv | 0 | -9 | 9 | 0 | 1.5 | FALSE
25 MVA 110/10 kV | 0.07 | 14 | 0.41 | 25 | 10 | 110 | 12 | 150 | YNd5 | hv | 0 | -9 | 9 | 0 | 1.5 | FALSE
0.25 MVA 20/0.4 kV | 0.32 | 0.8 | 1.44 | 0.25 | 0.4 | 20 | 6 | 150 | Yzn5 | hv | 0 | -2 | 2 | 0 | 2.5 | FALSE
0.4 MVA 20/0.4 kV | 0.3375 | 1.35 | 1.425 | 0.4 | 0.4 | 20 | 6 | 150 | Dyn5 | hv | 0 | -2 | 2 | 0 | 2.5 | FALSE
0.63 MVA 20/0.4 kV | 0.2619 | 1.65 | 1.206 | 0.63 | 0.4 | 20 | 6 | 150 | Dyn5 | hv | 0 | -2 | 2 | 0 | 2.5 | FALSE
0.25 MVA 10/0.4 kV | 0.24 | 0.6 | 1.2 | 0.25 | 0.4 | 10 | 4 | 150 | Dyn5 | hv | 0 | -2 | 2 | 0 | 2.5 | FALSE
0.4 MVA 10/0.4 kV | 0.2375 | 0.95 | 1.325 | 0.4 | 0.4 | 10 | 4 | 150 | Dyn5 | hv | 0 | -2 | 2 | 0 | 2.5 | FALSE
0.63 MVA 10/0.4 kV | 0.1873 | 1.18 | 1.0794 | 0.63 | 0.4 | 10 | 4 | 150 | Dyn5 | hv | 0 | -2 | 2 | 0 | 2.5 | FALSE

## trafo3w_std_types
| sn_hv_mva | sn_mv_mva | sn_lv_mva | vn_hv_kv | vn_mv_kv | vn_lv_kv | vk_hv_percent | vk_mv_percent | vk_lv_percent | vkr_hv_percent | vkr_mv_percent | vkr_lv_percent | pfe_kw | i0_percent | shift_mv_degree | shift_lv_degree | vector_group | tap_side | tap_neutral | tap_min | tap_max | tap_step_percent
63/25/38 MVA 110/20/10 kV | 63 | 25 | 38 | 110 | 20 | 10 | 10.4 | 10.4 | 10.4 | 0.28 | 0.32 | 0.35 | 35 | 0.89 | 0 | 0 | YN0yn0yn0 | hv | 0 | -10 | 10 | 1.2
63/25/38 MVA 110/10/10 kV | 63 | 25 | 38 | 110 | 10 | 10 | 10.4 | 10.4 | 10.4 | 0.28 | 0.32 | 0.35 | 35 | 0.89 | 0 | 0 | YN0yn0yn0 | hv | 0 | -10 | 10 | 1.2

## fuse_std_types
| fuse_type | i_rated_a | t_avg | t_min | t_total | x_avg | x_min | x_total
HV 100A | HV 100A | 100 | 0 | [10.0, 3.64, 0.854, 0.281, 0.1, 0.0531, 0.022, 0.01] | [10.0, 4.267, 1.21, 0.403, 0.1, 0.058, 0.022, 0.01] | 0 | [300.0, 350.0, 450.0, 550.0, 700.0, 850.0, 1200.0, 1752.0] | [600.0, 700.0, 900.0, 1150.0, 1665.0, 2000.0, 3000.0, 4313.0]
HV 10A | HV 10A | 10 | 0 | [10.0, 1675.0, 0.344, 0.156, 0.1, 0.0417, 0.0171, 0.01] | [10.0, 1.3, 0.3, 0.155, 0.1, 0.0555, 0.023, 0.01] | 0 | [30.0, 32.0, 35.0, 37.0, 39.0, 50.0, 70.0, 88.0] | [60.0, 70.0, 80.0, 87.0, 94.0, 110.0, 150.0, 216.0]
HV 125A | HV 125A | 125 | 0 | [10.0, 1.82, 0.344, 0.1, 0.0467, 0.0269, 0.01] | [10.0, 2.478, 0.426, 0.1, 0.0427, 0.0211, 0.01] | 0 | [375.0, 500.0, 700.0, 925.0, 1200.0, 1500.0, 2341.0] | [750.0, 1000.0, 1500.0, 2200.0, 3000.0, 4000.0, 5765.0]
HV 160A | HV 160A | 160 | 0 | [10.0, 4.15, 1.03, 0.198, 0.1, 0.051, 0.0172, 0.01] | [10.0, 2.3, 0.734, 0.274, 0.1, 0.046, 0.0177, 0.01] | 0 | [480.0, 550.0, 700.0, 1000.0, 1260.0, 1600.0, 2500.0, 3227.0] | [960.0, 1300.0, 1700.0, 2200.0, 2996.0, 4000.0, 6000.0, 7946.0]
HV 16A | HV 16A | 16 | 0 | [10.0, 0.352, 0.164, 0.1, 0.0649, 0.0342, 0.01] | [10.0, 2.34, 0.722, 0.181, 0.1, 0.055, 0.0296, 0.01] | 0 | [48.0, 60.0, 65.0, 71.0, 80.0, 100.0, 162.0] | [96.0, 110.0, 125.0, 150.0, 168.0, 200.0, 250.0, 398.0]
HV 200A | HV 200A | 200 | 0 | [10.0, 4.267, 1.21, 0.403, 0.1, 0.058, 0.022, 0.01] | [10.0, 3.73, 1.654, 0.328, 0.1, 0.0531, 0.019, 0.01] | 0 | [600.0, 700.0, 900.0, 1150.0, 1665.0, 2000.0, 3000.0, 4313.0] | [1200.0, 1500.0, 1800.0, 2700.0, 3960.0, 5000.0, 7500.0, 10620.0]
HV 20A | HV 20A | 20 | 0 | [10.0, 1.3, 0.3, 0.155, 0.1, 0.0555, 0.023, 0.01] | [10.0, 1.3, 0.161, 0.1, 0.0611, 0.0399, 0.0141, 0.01] | 0 | [60.0, 70.0, 80.0, 87.0, 94.0, 110.0, 150.0, 216.0] | [120.0, 150.0, 200.0, 223.0, 260.0, 300.0, 450.0, 532.0]
HV 25A | HV 25A | 25 | 0 | [10.0, 2.512, 0.833, 0.299, 0.1, 0.0372, 0.0223, 0.01] | [10.0, 3.125, 0.597, 0.198, 0.1, 0.0378, 0.022, 0.01] | 0 | [75.0, 82.0, 90.0, 100.0, 124.0, 170.0, 200.0, 289.0] | [150.0, 170.0, 210.0, 250.0, 294.0, 400.0, 500.0, 711.0]
HV 31.5A | HV 31.5A | 31.5 | 0 | [10.0, 2.34, 0.722, 0.181, 0.1, 0.055, 0.0296, 0.01] | [10.0, 2.84, 0.368, 0.164, 0.1, 0.0621, 0.0378, 0.0195, 0.01] | 0 | [95.0, 110.0, 125.0, 150.0, 165.0, 200.0, 250.0, 390.0] | [189.0, 220.0, 300.0, 350.0, 393.0, 450.0, 530.0, 700.0, 960.0]
HV 40A | HV 40A | 40 | 0 | [10.0, 1.3, 0.161, 0.1, 0.0611, 0.0399, 0.0141, 0.01] | [10.0, 2.05, 0.369, 0.198, 0.1, 0.051, 0.0298, 0.01] | 0 | [120.0, 150.0, 200.0, 223.0, 260.0, 300.0, 450.0, 532.0] | [240.0, 300.0, 400.0, 450.0, 530.0, 650.0, 800.0, 1311.0]
HV 50A | HV 50A | 50 | 0 | [10.0, 3.215, 0.597, 0.198, 0.1, 0.0378, 0.022, 0.01] | [10.0, 3.64, 0.854, 0.281, 0.1, 0.0531, 0.022, 0.01] | 0 | [150.0, 170.0, 210.0, 250.0, 294.0, 400.0, 500.0, 711.0] | [300.0, 350.0, 450.0, 550.0, 700.0, 850.0, 1200.0, 1752.0]
HV 6.3A | HV 6.3A | 6.3 | 0 | [10.0, 1.39, 0.344, 0.168, 0.1, 0.056, 0.0263, 0.01] | [10.0, 1.711, 0.516, 0.198, 0.1, 0.0634, 0.0303, 0.01] | 0 | [19.0, 19.5, 20.4, 20.8, 22.0, 25.0, 32.0, 48.0] | [38.0, 40.0, 43.0, 48.0, 53.0, 60.0, 75.0, 118.0]
HV 63A | HV 63A | 63 | 0 | [10.0, 2.84, 0.368, 0.164, 0.1, 0.0621, 0.0378, 0.0195, 0.01] | [10.0, 1.82, 0.344, 0.1, 0.0467, 0.0269, 0.01] | 0 | [189.0, 220.0, 300.0, 350.0, 393.0, 450.0, 530.0, 700.0, 961.0] | [378.0, 500.0, 700.0, 934.0, 1200.0, 1500.0, 2366.0]
HV 80A | HV 80A | 80 | 0 | [10.0, 2.05, 0.369, 0.198, 0.1, 0.051, 0.0298, 0.01] | [10.0, 4.15, 1.03, 0.198, 0.1, 0.051, 0.0172, 0.01] | 0 | [240.0, 300.0, 400.0, 450.0, 530.0, 650.0, 800.0, 1311.0] | [480.0, 550.0, 700.0, 1000.0, 1260.0, 1600.0, 2500.0, 3227.0]
Siemens NH-1-100 | Siemens NH-1-100 | 100 | [5400.0, 2000.0, 400.0, 20.0, 1.0, 0.2, 0.012, 0.004] | 0 | 0 | [150.0, 190.0, 250.0, 430.0, 900.0, 1250.0, 2700.0, 3600.0] | 0 | 0
Siemens NH-1-125 | Siemens NH-1-125 | 125 | [4800.0, 120.0, 7.0, 0.1, 0.004] | 0 | 0 | [180.0, 400.0, 740.0, 2000.0, 4250.0] | 0 | 0
Siemens NH-1-16 | Siemens NH-1-16 | 16 | [4000.0, 400.0, 2.0, 0.1, 0.04, 0.01] | 0 | 0 | [26.0, 35.0, 75.0, 150.0, 200.0, 300.0] | 0 | 0
Siemens NH-1-160 | Siemens NH-1-160 | 160 | [4800.0, 120.0, 7.0, 0.1, 0.004] | 0 | 0 | [210.0, 500.0, 900.0, 2300.0, 5000.0] | 0 | 0
Siemens NH-1-25 | Siemens NH-1-25 | 25 | [4000.0, 1000.0, 10.0, 0.2, 0.02, 0.01] | 0 | 0 | [40.0, 50.0, 100.0, 210.0, 400.0, 500.0] | 0 | 0
Siemens NH-1-50 | Siemens NH-1-50 | 50 | [4000.0, 40.0, 4.0, 1.0, 0.02, 0.01] | 0 | 0 | [86.0, 200.0, 300.0, 400.0, 1000.0, 1280.0] | 0 | 0
Siemens NH-1-63 | Siemens NH-1-63 | 63 | [4000.0, 100.0, 10.0, 2.0, 0.04, 0.01] | 0 | 0 | [100.0, 200.0, 300.0, 400.0, 1000.0, 1500.0] | 0 | 0
Siemens NH-1-80 | Siemens NH-1-80 | 80 | [4800.0, 120.0, 7.0, 0.1, 0.01] | 0 | 0 | [150.58, 250.0, 450.0, 1150.0, 2470.0] | 0 | 0
Siemens NH-2-1000 | Siemens NH-2-1000 | 1000 | [4800.0, 120.0, 7.0, 0.1, 0.004] | 0 | 0 | [1900.0, 3500.0, 8400.0, 24000.0, 52000.0] | 0 | 0
Siemens NH-2-200 | Siemens NH-2-200 | 200 | [4800.0, 120.0, 7.0, 0.1, 0.004] | 0 | 0 | [280.0, 650.0, 1200.0, 3000.0, 7000.0] | 0 | 0
Siemens NH-2-224 | Siemens NH-2-224 | 224 | [4800.0, 120.0, 7.0, 0.2, 0.04, 0.004] | 0 | 0 | [400.0, 750.0, 1453.0, 3025.0, 4315.0, 7600.0] | 0 | 0
Siemens NH-2-250 | Siemens NH-2-250 | 250 | [4800.0, 120.0, 7.0, 0.1, 0.004] | 0 | 0 | [450.0, 800.0, 1650.0, 4000.0, 8500.0] | 0 | 0
Siemens NH-2-315 | Siemens NH-2-315 | 315 | [4800.0, 120.0, 7.0, 0.1, 0.004] | 0 | 0 | [550.0, 920.0, 1900.0, 5000.0, 11000.0] | 0 | 0
Siemens NH-2-355 | Siemens NH-2-355 | 355 | [4800.0, 120.0, 6.0, 0.1, 0.004] | 0 | 0 | [650.0, 1116.27, 2350.0, 5840.0, 12790.0] | 0 | 0
Siemens NH-2-400 | Siemens NH-2-400 | 400 | [4800.0, 120.0, 7.0, 0.1, 0.004] | 0 | 0 | [720.0, 1350.0, 2800.0, 6500.0, 15000.0] | 0 | 0
Siemens NH-2-425 | Siemens NH-2-425 | 425 | [4800.0, 120.0, 7.0, 0.1, 0.004] | 0 | 0 | [850.0, 1500.0, 3050.0, 7500.0, 16500.0] | 0 | 0
Siemens NH-2-630 | Siemens NH-2-630 | 630 | [4800.0, 120.0, 7.0, 0.1, 0.004] | 0 | 0 | [1200.0, 2000.0, 4800.0, 12000.0, 26000.0] | 0 | 0

## dtypes
| element | column | dtype
0 | bus | name | object
1 | bus | vn_kv | float64
2 | bus | type | object
3 | bus | zone | object
4 | bus | in_service | bool
5 | load | name | object
6 | load | bus | uint32
7 | load | p_mw | float64
8 | load | q_mvar | float64
9 | load | const_z_percent | float64
10 | load | const_i_percent | float64
11 | load | sn_mva | float64
12 | load | scaling | float64
13 | load | in_service | bool
14 | load | type | object
15 | ext_grid | name | object
16 | ext_grid | bus | uint32
17 | ext_grid | vm_pu | float64
18 | ext_grid | va_degree | float64
19 | ext_grid | slack_weight | float64
20 | ext_grid | in_service | bool
21 | line | name | object
22 | line | std_type | object
23 | line | from_bus | uint32
24 | line | to_bus | uint32
25 | line | length_km | float64
26 | line | r_ohm_per_km | float64
27 | line | x_ohm_per_km | float64
28 | line | c_nf_per_km | float64
29 | line | g_us_per_km | float64
30 | line | max_i_ka | float64
31 | line | df | float64
32 | line | parallel | uint32
33 | line | type | object
34 | line | in_service | bool
35 | trafo | name | object
36 | trafo | std_type | object
37 | trafo | hv_bus | uint32
38 | trafo | lv_bus | uint32
39 | trafo | sn_mva | float64
40 | trafo | vn_hv_kv | float64
41 | trafo | vn_lv_kv | float64
42 | trafo | vk_percent | float64
43 | trafo | vkr_percent | float64
44 | trafo | pfe_kw | float64
45 | trafo | i0_percent | float64
46 | trafo | shift_degree | float64
47 | trafo | tap_side | object
48 | trafo | tap_neutral | int32
49 | trafo | tap_min | int32
50 | trafo | tap_max | int32
51 | trafo | tap_step_percent | float64
52 | trafo | tap_step_degree | float64
53 | trafo | tap_pos | int32
54 | trafo | tap_phase_shifter | bool
55 | trafo | parallel | uint32
56 | trafo | df | float64
57 | trafo | in_service | bool
58 | line_geodata | coords | object
59 | bus_geodata | x | float64
60 | bus_geodata | y | float64
61 | bus_geodata | coords | object

## parameters
| version | format_version | converged | OPF_converged | name | f_hz | sn_mva
0 | 2.14.6 | 2.14.0 | FALSE | FALSE |  | 50 | 1