## bus
| name | vn_kv | type | zone | in_service
0 | bus_LV_5613-8_0_4_node_0 | 0.4 | n |  | TRUE
1 | bus_LV_5613-8_0_4_node_1 | 0.4 | n |  | TRUE
2 | bus_LV_5613-8_0_4_node_2 | 0.4 | n |  | TRUE
3 | bus_LV_5613-8_0_4_node_4 | 0.4 | n |  | TRUE
4 | bus_LV_5613-8_0_4_node_5 | 0.4 | n |  | TRUE
5 | bus_LV_5613-8_0_4_node_29 | 0.4 | n |  | TRUE
6 | bus_LV_5613-8_0_4_node_8 | 0.4 | n |  | TRUE
7 | bus_LV_5613-8_0_4_node_12 | 0.4 | n |  | TRUE
8 | bus_LV_5613-8_0_4_node_30 | 0.4 | n |  | TRUE
9 | bus_LV_5613-8_0_4_node_31 | 0.4 | n |  | TRUE
10 | bus_LV_5613-8_0_4_node_35 | 0.4 | n |  | TRUE
11 | bus_LV_5613-8_0_4_node_32 | 0.4 | n |  | TRUE
12 | bus_LV_5613-8_0_4_node_6 | 0.4 | n |  | TRUE
13 | bus_LV_5613-8_0_4_node_11 | 0.4 | n |  | TRUE
14 | bus_LV_5613-8_0_4_node_7 | 0.4 | n |  | TRUE
15 | bus_LV_5613-8_0_4_node_9 | 0.4 | n |  | TRUE
16 | bus_LV_5613-8_0_4_node_10 | 0.4 | n |  | TRUE
17 | bus_LV_5613-8_0_4_node_57 | 0.4 | n |  | TRUE
18 | bus_LV_5613-8_0_4_node_18 | 0.4 | n |  | TRUE
19 | bus_LV_5613-8_0_4_node_13 | 0.4 | n |  | TRUE
20 | bus_LV_5613-8_0_4_node_14 | 0.4 | n |  | TRUE
21 | bus_LV_5613-8_0_4_node_15 | 0.4 | n |  | TRUE
22 | bus_LV_5613-8_0_4_node_16 | 0.4 | n |  | TRUE
23 | bus_LV_5613-8_0_4_node_17 | 0.4 | n |  | TRUE
24 | bus_LV_5613-8_0_4_node_26 | 0.4 | n |  | TRUE
25 | bus_LV_5613-8_0_4_node_22 | 0.4 | n |  | TRUE
26 | bus_LV_5613-8_0_4_node_19 | 0.4 | n |  | TRUE
27 | bus_LV_5613-8_0_4_node_23 | 0.4 | n |  | TRUE
28 | bus_LV_5613-8_0_4_node_20 | 0.4 | n |  | TRUE
29 | bus_LV_5613-8_0_4_node_27 | 0.4 | n |  | TRUE
30 | bus_LV_5613-8_0_4_node_24 | 0.4 | n |  | TRUE
31 | bus_LV_5613-8_0_4_node_21 | 0.4 | n |  | TRUE
32 | bus_LV_5613-8_0_4_node_25 | 0.4 | n |  | TRUE
33 | bus_LV_5613-8_0_4_node_41 | 0.4 | n |  | TRUE
34 | bus_LV_5613-8_0_4_node_28 | 0.4 | n |  | TRUE
35 | bus_LV_5613-8_0_4_node_33 | 0.4 | n |  | TRUE
36 | bus_LV_5613-8_0_4_node_34 | 0.4 | n |  | TRUE
37 | bus_LV_5613-8_0_4_node_39 | 0.4 | n |  | TRUE
38 | bus_LV_5613-8_0_4_node_37 | 0.4 | n |  | TRUE
39 | bus_LV_5613-8_0_4_node_36 | 0.4 | n |  | TRUE
40 | bus_LV_5613-8_0_4_node_38 | 0.4 | n |  | TRUE
41 | bus_LV_5613-8_0_4_node_40 | 0.4 | n |  | TRUE
42 | bus_LV_5613-8_0_4_node_56 | 0.4 | n |  | TRUE
43 | bus_LV_5613-8_0_4_node_49 | 0.4 | n |  | TRUE
44 | bus_LV_5613-8_0_4_node_50 | 0.4 | n |  | TRUE
45 | bus_LV_5613-8_0_4_node_47 | 0.4 | n |  | TRUE
46 | bus_LV_5613-8_0_4_node_51 | 0.4 | n |  | TRUE
47 | bus_LV_5613-8_0_4_node_52 | 0.4 | n |  | TRUE
48 | bus_LV_5613-8_0_4_node_55 | 0.4 | n |  | TRUE
49 | bus_LV_5613-8_0_4_node_42 | 0.4 | n |  | TRUE
50 | bus_LV_5613-8_0_4_node_44 | 0.4 | n |  | TRUE
51 | bus_LV_5613-8_0_4_node_46 | 0.4 | n |  | TRUE
52 | bus_LV_5613-8_0_4_node_43 | 0.4 | n |  | TRUE
53 | bus_LV_5613-8_0_4_node_45 | 0.4 | n |  | TRUE
54 | bus_LV_5613-8_0_4_node_48 | 0.4 | n |  | TRUE
55 | bus_MV_384_1_node_152 | 20 | n |  | TRUE

## load
| name | bus | p_mw | q_mvar | const_z_percent | const_i_percent | sn_mva | scaling | in_service | type
0 | LV_5613-8_0_4_load_0 | 0 | 0.00087805 | 0.00022006 | 0 | 0 |  | 1 | TRUE | wye
1 | LV_5613-8_0_4_load_1 | 1 | 0.0022006 | 0.00055152 | 0 | 0 |  | 1 | TRUE | wye
2 | LV_5613-8_0_4_load_29 | 5 | 0.0093515 | 0.0023437 | 0 | 0 |  | 1 | TRUE | wye
3 | LV_5613-8_0_4_load_8 | 6 | 0.0063493 | 0.0015913 | 0 | 0 |  | 1 | TRUE | wye
4 | LV_5613-8_0_4_load_12 | 7 | 0.0038802 | 0.00097247 | 0 | 0 |  | 1 | TRUE | wye
5 | LV_5613-8_0_4_load_30 | 8 | 0.0091101 | 0.0022832 | 0 | 0 |  | 1 | TRUE | wye
6 | LV_5613-8_0_4_load_35 | 10 | 0.058531 | 0.014669 | 0 | 0 |  | 1 | TRUE | wye
7 | LV_5613-8_0_4_load_32 | 11 | 0.052319 | 0.013112 | 0 | 0 |  | 1 | TRUE | wye
8 | LV_5613-8_0_4_load_6 | 12 | 0.0015489 | 0.0003882 | 0 | 0 |  | 1 | TRUE | wye
9 | LV_5613-8_0_4_load_11 | 13 | 0.0020241 | 0.00050728 | 0 | 0 |  | 1 | TRUE | wye
10 | LV_5613-8_0_4_load_7 | 14 | 0.002633 | 0.00065989 | 0 | 0 |  | 1 | TRUE | wye
11 | LV_5613-8_0_4_load_9 | 15 | 0.001149 | 0.00028796 | 0 | 0 |  | 1 | TRUE | wye
12 | LV_5613-8_0_4_load_18 | 18 | 0.010036 | 0.0025153 | 0 | 0 |  | 1 | TRUE | wye
13 | LV_5613-8_0_4_load_13 | 19 | 0.0027646 | 0.00069288 | 0 | 0 |  | 1 | TRUE | wye
14 | LV_5613-8_0_4_load_14 | 20 | 0.016974 | 0.0042541 | 0 | 0 |  | 1 | TRUE | wye
15 | LV_5613-8_0_4_load_15 | 21 | 0.0049216 | 0.0012335 | 0 | 0 |  | 1 | TRUE | wye
16 | LV_5613-8_0_4_load_26 | 24 | 0.0043191 | 0.0010825 | 0 | 0 |  | 1 | TRUE | wye
17 | LV_5613-8_0_4_load_20 | 28 | 0.0098642 | 0.0024722 | 0 | 0 |  | 1 | TRUE | wye
18 | LV_5613-8_0_4_load_24 | 30 | 0.013273 | 0.0033265 | 0 | 0 |  | 1 | TRUE | wye
19 | LV_5613-8_0_4_load_21 | 31 | 0.019876 | 0.0049815 | 0 | 0 |  | 1 | TRUE | wye
20 | LV_5613-8_0_4_load_25 | 32 | 0.011708 | 0.0029342 | 0 | 0 |  | 1 | TRUE | wye
21 | LV_5613-8_0_4_load_28 | 34 | 0.023697 | 0.0059391 | 0 | 0 |  | 1 | TRUE | wye
22 | LV_5613-8_0_4_load_33 | 35 | 0.025563 | 0.0064066 | 0 | 0 |  | 1 | TRUE | wye
23 | LV_5613-8_0_4_load_37 | 38 | 0.0033462 | 0.00083863 | 0 | 0 |  | 1 | TRUE | wye
24 | LV_5613-8_0_4_load_36 | 39 | 0.01261 | 0.0031604 | 0 | 0 |  | 1 | TRUE | wye
25 | LV_5613-8_0_4_load_56 | 42 | 0.015727 | 0.0039416 | 0 | 0 |  | 1 | TRUE | wye
26 | LV_5613-8_0_4_load_47 | 45 | 0.010207 | 0.002558 | 0 | 0 |  | 1 | TRUE | wye
27 | LV_5613-8_0_4_load_52 | 47 | 0.01113 | 0.0027896 | 0 | 0 |  | 1 | TRUE | wye
28 | LV_5613-8_0_4_load_55 | 48 | 0.0021269 | 0.00053306 | 0 | 0 |  | 1 | TRUE | wye
29 | LV_5613-8_0_4_load_43 | 52 | 0.089316 | 0.022385 | 0 | 0 |  | 1 | TRUE | wye
30 | LV_5613-8_0_4_load_48 | 54 | 0.043169 | 0.010819 | 0 | 0 |  | 1 | TRUE | wye

## ext_grid
| name | bus | vm_pu | va_degree | slack_weight | in_service
0 |  | 33 | 1 | 0 | 1 | TRUE

## line
| name | std_type | from_bus | to_bus | length_km | r_ohm_per_km | x_ohm_per_km | c_nf_per_km | g_us_per_km | max_i_ka | df | parallel | type | in_service
0 | LV_5613-8_0_4_line_0 |  | 0 | 1 | 0.023925 | 0.125 | 0.08 | 261 | 0 | 0.364 | 1 | 1 | cs | TRUE
1 | LV_5613-8_0_4_line_1 |  | 0 | 2 | 0.016376 | 0.125 | 0.08 | 261 | 0 | 0.364 | 1 | 1 | cs | TRUE
2 | LV_5613-8_0_4_line_2 |  | 2 | 3 | 0.03811 | 0.125 | 0.08 | 261 | 0 | 0.364 | 1 | 1 | cs | TRUE
3 | LV_5613-8_0_4_line_3 |  | 2 | 4 | 0.024747 | 0.125 | 0.08 | 261 | 0 | 0.364 | 1 | 1 | cs | TRUE
4 | LV_5613-8_0_4_line_4 |  | 3 | 5 | 0.018035 | 0.125 | 0.08 | 261 | 0 | 0.364 | 1 | 1 | cs | TRUE
5 | LV_5613-8_0_4_line_5 |  | 4 | 6 | 0.027571 | 0.125 | 0.08 | 261 | 0 | 0.364 | 1 | 1 | cs | TRUE
6 | LV_5613-8_0_4_line_6 |  | 4 | 7 | 0.014799 | 0.125 | 0.08 | 261 | 0 | 0.364 | 1 | 1 | cs | TRUE
7 | LV_5613-8_0_4_line_7 |  | 5 | 8 | 0.0010752 | 0.125 | 0.08 | 261 | 0 | 0.364 | 1 | 1 | cs | TRUE
8 | LV_5613-8_0_4_line_8 |  | 6 | 12 | 0.0029375 | 0.125 | 0.08 | 261 | 0 | 0.364 | 1 | 1 | cs | TRUE
9 | LV_5613-8_0_4_line_9 |  | 7 | 13 | 0.032902 | 0.125 | 0.08 | 261 | 0 | 0.364 | 1 | 1 | cs | TRUE
10 | LV_5613-8_0_4_line_10 |  | 9 | 10 | 0.0074524 | 0.125 | 0.08 | 261 | 0 | 0.364 | 1 | 4 | cs | TRUE
11 | LV_5613-8_0_4_line_11 |  | 9 | 11 | 0.025035 | 0.125 | 0.08 | 261 | 0 | 0.364 | 1 | 4 | cs | TRUE
12 | LV_5613-8_0_4_line_12 |  | 10 | 34 | 0.015638 | 0.125 | 0.08 | 261 | 0 | 0.364 | 1 | 4 | cs | TRUE
13 | LV_5613-8_0_4_line_13 |  | 11 | 35 | 0.0040161 | 0.125 | 0.08 | 261 | 0 | 0.364 | 1 | 4 | cs | TRUE
14 | LV_5613-8_0_4_line_14 |  | 12 | 14 | 0.040907 | 0.125 | 0.08 | 261 | 0 | 0.364 | 1 | 1 | cs | TRUE
15 | LV_5613-8_0_4_line_15 |  | 13 | 19 | 0.0074348 | 0.125 | 0.08 | 261 | 0 | 0.364 | 1 | 1 | cs | TRUE
16 | LV_5613-8_0_4_line_16 |  | 14 | 15 | 0.017955 | 0.125 | 0.08 | 261 | 0 | 0.364 | 1 | 1 | cs | TRUE
17 | LV_5613-8_0_4_line_17 |  | 15 | 16 | 0.013247 | 0.125 | 0.08 | 261 | 0 | 0.364 | 1 | 1 | cs | TRUE
18 | LV_5613-8_0_4_line_18 |  | 16 | 17 | 0.015326 | 0.125 | 0.08 | 261 | 0 | 0.364 | 1 | 1 | cs | TRUE
19 | LV_5613-8_0_4_line_19 |  | 17 | 18 | 0.020633 | 0.125 | 0.08 | 261 | 0 | 0.364 | 1 | 1 | cs | TRUE
20 | LV_5613-8_0_4_line_20 |  | 18 | 22 | 0.010922 | 0.125 | 0.08 | 261 | 0 | 0.364 | 1 | 1 | cs | TRUE
21 | LV_5613-8_0_4_line_21 |  | 20 | 21 | 0.013549 | 0.125 | 0.08 | 261 | 0 | 0.364 | 1 | 1 | cs | TRUE
22 | LV_5613-8_0_4_line_22 |  | 20 | 22 | 0.01904 | 0.125 | 0.08 | 261 | 0 | 0.364 | 1 | 1 | cs | TRUE
23 | LV_5613-8_0_4_line_23 |  | 21 | 23 | 0.0040093 | 0.125 | 0.08 | 261 | 0 | 0.364 | 1 | 1 | cs | TRUE
24 | LV_5613-8_0_4_line_24 |  | 23 | 24 | 0.015729 | 0.125 | 0.08 | 261 | 0 | 0.364 | 1 | 4 | cs | TRUE
25 | LV_5613-8_0_4_line_25 |  | 23 | 25 | 0.015661 | 0.125 | 0.08 | 261 | 0 | 0.364 | 1 | 4 | cs | TRUE
26 | LV_5613-8_0_4_line_26 |  | 24 | 29 | 0.01731 | 0.125 | 0.08 | 261 | 0 | 0.364 | 1 | 4 | cs | TRUE
27 | LV_5613-8_0_4_line_27 |  | 25 | 30 | 0.014448 | 0.125 | 0.08 | 261 | 0 | 0.364 | 1 | 4 | cs | TRUE
28 | LV_5613-8_0_4_line_28 |  | 25 | 31 | 0.022574 | 0.125 | 0.08 | 261 | 0 | 0.364 | 1 | 1 | cs | TRUE
29 | LV_5613-8_0_4_line_29 |  | 26 | 27 | 0.01235 | 0.125 | 0.08 | 261 | 0 | 0.364 | 1 | 1 | cs | TRUE
30 | LV_5613-8_0_4_line_30 |  | 26 | 28 | 0.017243 | 0.125 | 0.08 | 261 | 0 | 0.364 | 1 | 1 | cs | TRUE
31 | LV_5613-8_0_4_line_31 |  | 27 | 32 | 0.017508 | 0.125 | 0.08 | 261 | 0 | 0.364 | 1 | 1 | cs | TRUE
32 | LV_5613-8_0_4_line_32 |  | 28 | 31 | 0.0092045 | 0.125 | 0.08 | 261 | 0 | 0.364 | 1 | 1 | cs | TRUE
33 | LV_5613-8_0_4_line_33 |  | 29 | 34 | 0.01129 | 0.125 | 0.08 | 261 | 0 | 0.364 | 1 | 4 | cs | TRUE
34 | LV_5613-8_0_4_line_34 |  | 30 | 33 | 0.023003 | 0.125 | 0.08 | 261 | 0 | 0.364 | 1 | 4 | cs | TRUE
35 | LV_5613-8_0_4_line_35 |  | 35 | 36 | 0.019227 | 0.125 | 0.08 | 261 | 0 | 0.364 | 1 | 4 | cs | TRUE
36 | LV_5613-8_0_4_line_36 |  | 36 | 37 | 0.033462 | 0.125 | 0.08 | 261 | 0 | 0.364 | 1 | 4 | cs | TRUE
37 | LV_5613-8_0_4_line_37 |  | 37 | 38 | 0.017653 | 0.125 | 0.08 | 261 | 0 | 0.364 | 1 | 4 | cs | TRUE
38 | LV_5613-8_0_4_line_38 |  | 38 | 39 | 0.0060742 | 0.125 | 0.08 | 261 | 0 | 0.364 | 1 | 4 | cs | TRUE
39 | LV_5613-8_0_4_line_39 |  | 39 | 40 | 0.0060833 | 0.125 | 0.08 | 261 | 0 | 0.364 | 1 | 4 | cs | TRUE
40 | LV_5613-8_0_4_line_40 |  | 40 | 41 | 0.015155 | 0.125 | 0.08 | 261 | 0 | 0.364 | 1 | 4 | cs | TRUE
41 | LV_5613-8_0_4_line_41 |  | 41 | 42 | 0.017931 | 0.125 | 0.08 | 261 | 0 | 0.364 | 1 | 4 | cs | TRUE
42 | LV_5613-8_0_4_line_42 |  | 42 | 49 | 0.037264 | 0.125 | 0.08 | 261 | 0 | 0.364 | 1 | 4 | cs | TRUE
43 | LV_5613-8_0_4_line_43 |  | 43 | 44 | 0.037378 | 0.125 | 0.08 | 261 | 0 | 0.364 | 1 | 1 | cs | TRUE
44 | LV_5613-8_0_4_line_44 |  | 43 | 45 | 0.018332 | 0.125 | 0.08 | 261 | 0 | 0.364 | 1 | 1 | cs | TRUE
45 | LV_5613-8_0_4_line_45 |  | 44 | 46 | 0.030058 | 0.125 | 0.08 | 261 | 0 | 0.364 | 1 | 1 | cs | TRUE
46 | LV_5613-8_0_4_line_46 |  | 44 | 47 | 0.089042 | 0.125 | 0.08 | 261 | 0 | 0.364 | 1 | 1 | cs | TRUE
47 | LV_5613-8_0_4_line_47 |  | 45 | 53 | 0.0097751 | 0.125 | 0.08 | 261 | 0 | 0.364 | 1 | 1 | cs | TRUE
48 | LV_5613-8_0_4_line_48 |  | 46 | 48 | 0.031344 | 0.125 | 0.08 | 261 | 0 | 0.364 | 1 | 1 | cs | TRUE
49 | LV_5613-8_0_4_line_49 |  | 49 | 50 | 0.026575 | 0.125 | 0.08 | 261 | 0 | 0.364 | 1 | 2 | cs | TRUE
50 | LV_5613-8_0_4_line_50 |  | 50 | 51 | 0.042261 | 0.125 | 0.08 | 261 | 0 | 0.364 | 1 | 1 | cs | TRUE
51 | LV_5613-8_0_4_line_51 |  | 50 | 52 | 0.021365 | 0.125 | 0.08 | 261 | 0 | 0.364 | 1 | 1 | cs | TRUE
52 | LV_5613-8_0_4_line_52 |  | 51 | 54 | 0.016812 | 0.125 | 0.08 | 261 | 0 | 0.364 | 1 | 1 | cs | TRUE
53 | LV_5613-8_0_4_line_53 |  | 52 | 53 | 0.023936 | 0.125 | 0.08 | 261 | 0 | 0.364 | 1 | 1 | cs | TRUE

## trafo
| name | std_type | hv_bus | lv_bus | sn_mva | vn_hv_kv | vn_lv_kv | vk_percent | vkr_percent | pfe_kw | i0_percent | shift_degree | tap_side | tap_neutral | tap_min | tap_max | tap_step_percent | tap_step_degree | tap_pos | tap_phase_shifter | parallel | df | in_service
0 | LV_5613-8_0_4_trafo_41 | 0.63 MVA 20/0.4 kV | 55 | 33 | 0.63 | 20 | 0.4 | 6 | 1.206 | 1.65 | 0.2619 | 150 | hv | 0 | -2 | 2 | 2.5 | 0 | 0 | FALSE | 1 | 1 | TRUE

## line_geodata
| x0 | y0 | x1 | y1 | x2 | y2 | x3 | y3 | x4 | y4 | x5 | y5 | x6 | y6 | x7 | y7
0 | 2545414.3278 | 1148668.5778 | 2545410.426 | 1148692.1825
1 | 2545407.8012 | 1148708.347 | 2545408.6576 | 1148702.8808 | 2545410.426 | 1148692.1825
2 | 2545401.1883 | 1148742.8364 | 2545402.0623 | 1148737.6146 | 2545408.2516 | 1148717.3588 | 2545410.7572 | 1148709.165 | 2545407.8012 | 1148708.347
3 | 2545407.8012 | 1148708.347 | 2545410.7572 | 1148709.165 | 2545432.0047 | 1148713.4745
4 | 2545401.1883 | 1148742.8364 | 2545393.6077 | 1148742.6384 | 2545383.6078 | 1148739.598
5 | 2545432.0047 | 1148713.4745 | 2545458.7673 | 1148720.1013
6 | 2545432.0047 | 1148713.4745 | 2545433.4997 | 1148708.9808 | 2545434.9611 | 1148699.9517 | 2545434.6511 | 1148699.0892
7 | 2545383.6078 | 1148739.598 | 2545382.5791 | 1148739.2853
8 | 2545461.6187 | 1148720.8073 | 2545458.7673 | 1148720.1013
9 | 2545434.6511 | 1148699.0892 | 2545431.7786 | 1148691.0981 | 2545436.2535 | 1148673.1369 | 2545439.7734 | 1148668.4024 | 2545439.7734 | 1148668.4024
10 | 2545438.7719 | 1148763.6397 | 2545445.2197 | 1148767.3765
11 | 2545438.7719 | 1148763.6397 | 2545428.2871 | 1148786.3735
12 | 2545457.9009 | 1148776.5174 | 2545446.2132 | 1148767.9522 | 2545445.2197 | 1148767.3765
13 | 2545428.2871 | 1148786.3735 | 2545426.6051 | 1148790.0204
14 | 2545461.6187 | 1148720.8073 | 2545465.6129 | 1148721.7963 | 2545488.7118 | 1148727.9013 | 2545501.1839 | 1148731.197
15 | 2545447.1674 | 1148669.1802 | 2545439.7734 | 1148668.4024
16 | 2545518.0104 | 1148737.3281 | 2545507.8698 | 1148732.9637 | 2545501.1839 | 1148731.197
17 | 2545528.8701 | 1148744.7464 | 2545521.4293 | 1148738.7995 | 2545518.0104 | 1148737.3281
18 | 2545531.5497 | 1148757.44 | 2545529.3418 | 1148756.137 | 2545527.681 | 1148754.1955 | 2545526.7457 | 1148751.8138 | 2545526.6457 | 1148749.2578 | 2545527.3761 | 1148746.8166 | 2545528.8701 | 1148744.7464
19 | 2545531.5497 | 1148757.44 | 2545529.3024 | 1148761.1067 | 2545523.3296 | 1148769.7098 | 2545519.2496 | 1148773.9157
20 | 2545511.6445 | 1148781.7553 | 2545519.2496 | 1148773.9157
21 | 2545489.9592 | 1148805.9388 | 2545494.0849 | 1148799.6795 | 2545498.3201 | 1148795.3564
22 | 2545511.6445 | 1148781.7553 | 2545498.3201 | 1148795.3564
23 | 2545487.7528 | 1148809.2864 | 2545489.9592 | 1148805.9388
24 | 2545487.7528 | 1148809.2864 | 2545479.8632 | 1148800.4087 | 2545477.2562 | 1148797.5729
25 | 2545487.7528 | 1148809.2864 | 2545480.8622 | 1148823.3563
26 | 2545465.5397 | 1148784.8303 | 2545471.5421 | 1148791.3572 | 2545477.2562 | 1148797.5729
27 | 2545480.8622 | 1148823.3563 | 2545474.2479 | 1148830.6312 | 2545470.6315 | 1148833.4998
28 | 2545480.8622 | 1148823.3563 | 2545496.7247 | 1148831.6836 | 2545500.8477 | 1148833.8516
29 | 2545525.2951 | 1148840.8629 | 2545524.4008 | 1148853.1775
30 | 2545525.2951 | 1148840.8629 | 2545518.3652 | 1148842.1264 | 2545511.5843 | 1148839.4975 | 2545508.9945 | 1148838.1357
31 | 2545524.4008 | 1148853.1775 | 2545519.4615 | 1148869.9739
32 | 2545508.9945 | 1148838.1357 | 2545500.8477 | 1148833.8516
33 | 2545465.5397 | 1148784.8303 | 2545457.9009 | 1148776.5174
34 | 2545452.2698 | 1148847.3059 | 2545456.2714 | 1148844.8906 | 2545470.6315 | 1148833.4998
35 | 2545418.5529 | 1148807.4796 | 2545426.6051 | 1148790.0204
36 | 2545418.5529 | 1148807.4796 | 2545413.9093 | 1148806.8437 | 2545408.2312 | 1148809.819 | 2545394.9346 | 1148827.8603
37 | 2545394.9346 | 1148827.8603 | 2545388.1079 | 1148840.4846 | 2545386.5377 | 1148843.3883
38 | 2545382.7877 | 1148845.9675 | 2545384.6342 | 1148846.9084 | 2545386.5377 | 1148843.3883
39 | 2545377.3674 | 1148843.2057 | 2545382.7877 | 1148845.9675
40 | 2545368.7864 | 1148855.4235 | 2545373.8027 | 1148850.5976 | 2545377.3674 | 1148843.2057
41 | 2545368.7864 | 1148855.4235 | 2545373.8056 | 1148861.9035 | 2545383.0537 | 1148864.9434
42 | 2545419.4099 | 1148865.5026 | 2545414.1792 | 1148863.6268 | 2545402.2416 | 1148861.3562 | 2545383.3169 | 1148865.0299 | 2545383.0537 | 1148864.9434
43 | 2545354.6225 | 1148915.7063 | 2545353.2675 | 1148908.5592 | 2545352.161 | 1148903.3999 | 2545355.4125 | 1148902.103 | 2545356.1771 | 1148896.671 | 2545358.1848 | 1148892.8507 | 2545362.8336 | 1148889.8402 | 2545362.5028 | 1148883.8623
44 | 2545362.5028 | 1148883.8623 | 2545380.7936 | 1148882.6275
45 | 2545334.4436 | 1148896.2793 | 2545335.9523 | 1148897.533 | 2545339.7404 | 1148902.0454 | 2545342.9877 | 1148907.0407 | 2545345.26 | 1148906.1418 | 2545349.1185 | 1148912.4879 | 2545354.6225 | 1148915.7063
46 | 2545354.6225 | 1148915.7063 | 2545357.5946 | 1148918.3029 | 2545361.1385 | 1148920.4496 | 2545365.6307 | 1148922.1875 | 2545370.6332 | 1148923.4538 | 2545410.9605 | 1148931.1139 | 2545440.4036 | 1148936.4721
47 | 2545390.1312 | 1148879.787 | 2545381.3418 | 1148882.5905 | 2545380.7936 | 1148882.6275
48 | 2545334.4436 | 1148896.2793 | 2545332.411 | 1148899.0548 | 2545339.0123 | 1148905.5761 | 2545345.2918 | 1148915.5465 | 2545347.15 | 1148922.1308
49 | 2545419.4099 | 1148865.5026 | 2545410.1376 | 1148870.934 | 2545417.0954 | 1148872.7496 | 2545425.3349 | 1148875.3429
50 | 2545425.3349 | 1148875.3429 | 2545448.1953 | 1148883.9956 | 2545464.9134 | 1148890.1584
51 | 2545425.3349 | 1148875.3429 | 2545418.2519 | 1148882.5776 | 2545408.9864 | 1148888.7539 | 2545408.884 | 1148888.7766
52 | 2545464.9134 | 1148890.1584 | 2545465.619 | 1148898.5342 | 2545473.5568 | 1148901.301
53 | 2545390.1312 | 1148879.787 | 2545393.7916 | 1148886.3016 | 2545400.8713 | 1148890.5507 | 2545408.884 | 1148888.7766

## bus_geodata
| x | y | coords
0 | 2545410.426 | 1148692.1825
1 | 2545414.3278 | 1148668.5778
2 | 2545407.8012 | 1148708.347
3 | 2545401.1883 | 1148742.8364
4 | 2545432.0047 | 1148713.4745
5 | 2545383.6078 | 1148739.598
6 | 2545458.7673 | 1148720.1013
7 | 2545434.6511 | 1148699.0892
8 | 2545382.5791 | 1148739.2853
9 | 2545438.7719 | 1148763.6397
10 | 2545445.2197 | 1148767.3765
11 | 2545428.2871 | 1148786.3735
12 | 2545461.6187 | 1148720.8073
13 | 2545439.7734 | 1148668.4024
14 | 2545501.1839 | 1148731.197
15 | 2545518.0104 | 1148737.3281
16 | 2545528.8701 | 1148744.7464
17 | 2545531.5497 | 1148757.44
18 | 2545519.2496 | 1148773.9157
19 | 2545447.1674 | 1148669.1802
20 | 2545498.3201 | 1148795.3564
21 | 2545489.9592 | 1148805.9388
22 | 2545511.6445 | 1148781.7553
23 | 2545487.7528 | 1148809.2864
24 | 2545477.2562 | 1148797.5729
25 | 2545480.8622 | 1148823.3563
26 | 2545525.2951 | 1148840.8629
27 | 2545524.4008 | 1148853.1775
28 | 2545508.9945 | 1148838.1357
29 | 2545465.5397 | 1148784.8303
30 | 2545470.6315 | 1148833.4998
31 | 2545500.8477 | 1148833.8516
32 | 2545519.4615 | 1148869.9739
33 | 2545452.2698 | 1148847.3059
34 | 2545457.9009 | 1148776.5174
35 | 2545426.6051 | 1148790.0204
36 | 2545418.5529 | 1148807.4796
37 | 2545394.9346 | 1148827.8603
38 | 2545386.5377 | 1148843.3883
39 | 2545382.7877 | 1148845.9675
40 | 2545377.3674 | 1148843.2057
41 | 2545368.7864 | 1148855.4235
42 | 2545383.0537 | 1148864.9434
43 | 2545362.5028 | 1148883.8623
44 | 2545354.6225 | 1148915.7063
45 | 2545380.7936 | 1148882.6275
46 | 2545334.4436 | 1148896.2793
47 | 2545440.4036 | 1148936.4721
48 | 2545347.15 | 1148922.1308
49 | 2545419.4099 | 1148865.5026
50 | 2545425.3349 | 1148875.3429
51 | 2545464.9134 | 1148890.1584
52 | 2545408.884 | 1148888.7766
53 | 2545390.1312 | 1148879.787
54 | 2545473.5568 | 1148901.301
55 | 2545480.8622 | 1148823.3563

## line_std_types
| c_nf_per_km | r_ohm_per_km | x_ohm_per_km | max_i_ka | type | q_mm2 | alpha | voltage_rating
NAYY 4x50 SE | 210 | 0.642 | 0.083 | 0.142 | cs | 50 | 0.00403 | LV
NAYY 4x120 SE | 264 | 0.225 | 0.08 | 0.242 | cs | 120 | 0.00403 | LV
NAYY 4x150 SE | 261 | 0.208 | 0.08 | 0.27 | cs | 150 | 0.00403 | LV
NA2XS2Y 1x95 RM/25 12/20 kV | 216 | 0.313 | 0.132 | 0.252 | cs | 95 | 0.00403 | MV
NA2XS2Y 1x185 RM/25 12/20 kV | 273 | 0.161 | 0.117 | 0.362 | cs | 185 | 0.00403 | MV
NA2XS2Y 1x240 RM/25 12/20 kV | 304 | 0.122 | 0.112 | 0.421 | cs | 240 | 0.00403 | MV
NA2XS2Y 1x95 RM/25 6/10 kV | 315 | 0.313 | 0.123 | 0.249 | cs | 95 | 0.00403 | MV
NA2XS2Y 1x185 RM/25 6/10 kV | 406 | 0.161 | 0.11 | 0.358 | cs | 185 | 0.00403 | MV
NA2XS2Y 1x240 RM/25 6/10 kV | 456 | 0.122 | 0.105 | 0.416 | cs | 240 | 0.00403 | MV
NA2XS2Y 1x150 RM/25 12/20 kV | 250 | 0.206 | 0.116 | 0.319 | cs | 150 | 0.00403 | MV
NA2XS2Y 1x120 RM/25 12/20 kV | 230 | 0.253 | 0.119 | 0.283 | cs | 120 | 0.00403 | MV
NA2XS2Y 1x70 RM/25 12/20 kV | 190 | 0.443 | 0.132 | 0.22 | cs | 70 | 0.00403 | MV
NA2XS2Y 1x150 RM/25 6/10 kV | 360 | 0.206 | 0.11 | 0.315 | cs | 150 | 0.00403 | MV
NA2XS2Y 1x120 RM/25 6/10 kV | 340 | 0.253 | 0.113 | 0.28 | cs | 120 | 0.00403 | MV
NA2XS2Y 1x70 RM/25 6/10 kV | 280 | 0.443 | 0.123 | 0.217 | cs | 70 | 0.00403 | MV
N2XS(FL)2Y 1x120 RM/35 64/110 kV | 112 | 0.153 | 0.166 | 0.366 | cs | 120 | 0.00393 | HV
N2XS(FL)2Y 1x185 RM/35 64/110 kV | 125 | 0.099 | 0.156 | 0.457 | cs | 185 | 0.00393 | HV
N2XS(FL)2Y 1x240 RM/35 64/110 kV | 135 | 0.075 | 0.149 | 0.526 | cs | 240 | 0.00393 | HV
N2XS(FL)2Y 1x300 RM/35 64/110 kV | 144 | 0.06 | 0.144 | 0.588 | cs | 300 | 0.00393 | HV
15-AL1/3-ST1A 0.4 | 11 | 1.8769 | 0.35 | 0.105 | ol | 16 | 0.00403 | LV
24-AL1/4-ST1A 0.4 | 11.25 | 1.2012 | 0.335 | 0.14 | ol | 24 | 0.00403 | LV
48-AL1/8-ST1A 0.4 | 12.2 | 0.5939 | 0.3 | 0.21 | ol | 48 | 0.00403 | LV
94-AL1/15-ST1A 0.4 | 13.2 | 0.306 | 0.29 | 0.35 | ol | 94 | 0.00403 | LV
34-AL1/6-ST1A 10.0 | 9.7 | 0.8342 | 0.36 | 0.17 | ol | 34 | 0.00403 | MV
48-AL1/8-ST1A 10.0 | 10.1 | 0.5939 | 0.35 | 0.21 | ol | 48 | 0.00403 | MV
70-AL1/11-ST1A 10.0 | 10.4 | 0.4132 | 0.339 | 0.29 | ol | 70 | 0.00403 | MV
94-AL1/15-ST1A 10.0 | 10.75 | 0.306 | 0.33 | 0.35 | ol | 94 | 0.00403 | MV
122-AL1/20-ST1A 10.0 | 11.1 | 0.2376 | 0.323 | 0.41 | ol | 122 | 0.00403 | MV
149-AL1/24-ST1A 10.0 | 11.25 | 0.194 | 0.315 | 0.47 | ol | 149 | 0.00403 | MV
34-AL1/6-ST1A 20.0 | 9.15 | 0.8342 | 0.382 | 0.17 | ol | 34 | 0.00403 | MV
48-AL1/8-ST1A 20.0 | 9.5 | 0.5939 | 0.372 | 0.21 | ol | 48 | 0.00403 | MV
70-AL1/11-ST1A 20.0 | 9.7 | 0.4132 | 0.36 | 0.29 | ol | 70 | 0.00403 | MV
94-AL1/15-ST1A 20.0 | 10 | 0.306 | 0.35 | 0.35 | ol | 94 | 0.00403 | MV
122-AL1/20-ST1A 20.0 | 10.3 | 0.2376 | 0.344 | 0.41 | ol | 122 | 0.00403 | MV
149-AL1/24-ST1A 20.0 | 10.5 | 0.194 | 0.337 | 0.47 | ol | 149 | 0.00403 | MV
184-AL1/30-ST1A 20.0 | 10.75 | 0.1571 | 0.33 | 0.535 | ol | 184 | 0.00403 | MV
243-AL1/39-ST1A 20.0 | 11 | 0.1188 | 0.32 | 0.645 | ol | 243 | 0.00403 | MV
48-AL1/8-ST1A 110.0 | 8 | 0.5939 | 0.46 | 0.21 | ol | 48 | 0.00403 | HV
70-AL1/11-ST1A 110.0 | 8.4 | 0.4132 | 0.45 | 0.29 | ol | 70 | 0.00403 | HV
94-AL1/15-ST1A 110.0 | 8.65 | 0.306 | 0.44 | 0.35 | ol | 94 | 0.00403 | HV
122-AL1/20-ST1A 110.0 | 8.5 | 0.2376 | 0.43 | 0.41 | ol | 122 | 0.00403 | HV
149-AL1/24-ST1A 110.0 | 8.75 | 0.194 | 0.41 | 0.47 | ol | 149 | 0.00403 | HV
184-AL1/30-ST1A 110.0 | 8.8 | 0.1571 | 0.4 | 0.535 | ol | 184 | 0.00403 | HV
243-AL1/39-ST1A 110.0 | 9 | 0.1188 | 0.39 | 0.645 | ol | 243 | 0.00403 | HV
305-AL1/39-ST1A 110.0 | 9.2 | 0.0949 | 0.38 | 0.74 | ol | 305 | 0.00403 | HV
490-AL1/64-ST1A 110.0 | 9.75 | 0.059 | 0.37 | 0.96 | ol | 490 | 0.00403 | HV
679-AL1/86-ST1A 110.0 | 9.95 | 0.042 | 0.36 | 1.15 | ol | 679 | 0.00403 | HV
490-AL1/64-ST1A 220.0 | 10 | 0.059 | 0.285 | 0.96 | ol | 490 | 0.00403 | HV
679-AL1/86-ST1A 220.0 | 11.7 | 0.042 | 0.275 | 1.15 | ol | 679 | 0.00403 | HV
490-AL1/64-ST1A 380.0 | 11 | 0.059 | 0.253 | 0.96 | ol | 490 | 0.00403 | HV
679-AL1/86-ST1A 380.0 | 14.6 | 0.042 | 0.25 | 1.15 | ol | 679 | 0.00403 | HV

## trafo_std_types
| i0_percent | pfe_kw | vkr_percent | sn_mva | vn_lv_kv | vn_hv_kv | vk_percent | shift_degree | vector_group | tap_side | tap_neutral | tap_min | tap_max | tap_step_degree | tap_step_percent | tap_phase_shifter
160 MVA 380/110 kV | 0.06 | 60 | 0.25 | 160 | 110 | 380 | 12.2 | 0 | Yy0 | hv | 0 | -9 | 9 | 0 | 1.5 | FALSE
100 MVA 220/110 kV | 0.06 | 55 | 0.26 | 100 | 110 | 220 | 12 | 0 | Yy0 | hv | 0 | -9 | 9 | 0 | 1.5 | FALSE
63 MVA 110/20 kV | 0.04 | 22 | 0.32 | 63 | 20 | 110 | 18 | 150 | YNd5 | hv | 0 | -9 | 9 | 0 | 1.5 | FALSE
40 MVA 110/20 kV | 0.05 | 18 | 0.34 | 40 | 20 | 110 | 16.2 | 150 | YNd5 | hv | 0 | -9 | 9 | 0 | 1.5 | FALSE
25 MVA 110/20 kV | 0.07 | 14 | 0.41 | 25 | 20 | 110 | 12 | 150 | YNd5 | hv | 0 | -9 | 9 | 0 | 1.5 | FALSE
63 MVA 110/10 kV | 0.04 | 22 | 0.32 | 63 | 10 | 110 | 18 | 150 | YNd5 | hv | 0 | -9 | 9 | 0 | 1.5 | FALSE
40 MVA 110/10 kV | 0.05 | 18 | 0.34 | 40 | 10 | 110 | 16.2 | 150 | YNd5 | hv | 0 | -9 | 9 | 0 | 1.5 | FALSE
25 MVA 110/10 kV | 0.07 | 14 | 0.41 | 25 | 10 | 110 | 12 | 150 | YNd5 | hv | 0 | -9 | 9 | 0 | 1.5 | FALSE
0.25 MVA 20/0.4 kV | 0.32 | 0.8 | 1.44 | 0.25 | 0.4 | 20 | 6 | 150 | Yzn5 | hv | 0 | -2 | 2 | 0 | 2.5 | FALSE
0.4 MVA 20/0.4 kV | 0.3375 | 1.35 | 1.425 | 0.4 | 0.4 | 20 | 6 | 150 | Dyn5 | hv | 0 | -2 | 2 | 0 | 2.5 | FALSE
0.63 MVA 20/0.4 kV | 0.2619 | 1.65 | 1.206 | 0.63 | 0.4 | 20 | 6 | 150 | Dyn5 | hv | 0 | -2 | 2 | 0 | 2.5 | FALSE
0.25 MVA 10/0.4 kV | 0.24 | 0.6 | 1.2 | 0.25 | 0.4 | 10 | 4 | 150 | Dyn5 | hv | 0 | -2 | 2 | 0 | 2.5 | FALSE
0.4 MVA 10/0.4 kV | 0.2375 | 0.95 | 1.325 | 0.4 | 0.4 | 10 | 4 | 150 | Dyn5 | hv | 0 | -2 | 2 | 0 | 2.5 | FALSE
0.63 MVA 10/0.4 kV | 0.1873 | 1.18 | 1.0794 | 0.63 | 0.4 | 10 | 4 | 150 | Dyn5 | hv | 0 | -2 | 2 | 0 | 2.5 | FALSE

## trafo3w_std_types
| sn_hv_mva | sn_mv_mva | sn_lv_mva | vn_hv_kv | vn_mv_kv | vn_lv_kv | vk_hv_percent | vk_mv_percent | vk_lv_percent | vkr_hv_percent | vkr_mv_percent | vkr_lv_percent | pfe_kw | i0_percent | shift_mv_degree | shift_lv_degree | vector_group | tap_side | tap_neutral | tap_min | tap_max | tap_step_percent
63/25/38 MVA 110/20/10 kV | 63 | 25 | 38 | 110 | 20 | 10 | 10.4 | 10.4 | 10.4 | 0.28 | 0.32 | 0.35 | 35 | 0.89 | 0 | 0 | YN0yn0yn0 | hv | 0 | -10 | 10 | 1.2
63/25/38 MVA 110/10/10 kV | 63 | 25 | 38 | 110 | 10 | 10 | 10.4 | 10.4 | 10.4 | 0.28 | 0.32 | 0.35 | 35 | 0.89 | 0 | 0 | YN0yn0yn0 | hv | 0 | -10 | 10 | 1.2

## fuse_std_types
| fuse_type | i_rated_a | t_avg | t_min | t_total | x_avg | x_min | x_total
HV 100A | HV 100A | 100 | 0 | [10.0, 3.64, 0.854, 0.281, 0.1, 0.0531, 0.022, 0.01] | [10.0, 4.267, 1.21, 0.403, 0.1, 0.058, 0.022, 0.01] | 0 | [300.0, 350.0, 450.0, 550.0, 700.0, 850.0, 1200.0, 1752.0] | [600.0, 700.0, 900.0, 1150.0, 1665.0, 2000.0, 3000.0, 4313.0]
HV 10A | HV 10A | 10 | 0 | [10.0, 1675.0, 0.344, 0.156, 0.1, 0.0417, 0.0171, 0.01] | [10.0, 1.3, 0.3, 0.155, 0.1, 0.0555, 0.023, 0.01] | 0 | [30.0, 32.0, 35.0, 37.0, 39.0, 50.0, 70.0, 88.0] | [60.0, 70.0, 80.0, 87.0, 94.0, 110.0, 150.0, 216.0]
HV 125A | HV 125A | 125 | 0 | [10.0, 1.82, 0.344, 0.1, 0.0467, 0.0269, 0.01] | [10.0, 2.478, 0.426, 0.1, 0.0427, 0.0211, 0.01] | 0 | [375.0, 500.0, 700.0, 925.0, 1200.0, 1500.0, 2341.0] | [750.0, 1000.0, 1500.0, 2200.0, 3000.0, 4000.0, 5765.0]
HV 160A | HV 160A | 160 | 0 | [10.0, 4.15, 1.03, 0.198, 0.1, 0.051, 0.0172, 0.01] | [10.0, 2.3, 0.734, 0.274, 0.1, 0.046, 0.0177, 0.01] | 0 | [480.0, 550.0, 700.0, 1000.0, 1260.0, 1600.0, 2500.0, 3227.0] | [960.0, 1300.0, 1700.0, 2200.0, 2996.0, 4000.0, 6000.0, 7946.0]
HV 16A | HV 16A | 16 | 0 | [10.0, 0.352, 0.164, 0.1, 0.0649, 0.0342, 0.01] | [10.0, 2.34, 0.722, 0.181, 0.1, 0.055, 0.0296, 0.01] | 0 | [48.0, 60.0, 65.0, 71.0, 80.0, 100.0, 162.0] | [96.0, 110.0, 125.0, 150.0, 168.0, 200.0, 250.0, 398.0]
HV 200A | HV 200A | 200 | 0 | [10.0, 4.267, 1.21, 0.403, 0.1, 0.058, 0.022, 0.01] | [10.0, 3.73, 1.654, 0.328, 0.1, 0.0531, 0.019, 0.01] | 0 | [600.0, 700.0, 900.0, 1150.0, 1665.0, 2000.0, 3000.0, 4313.0] | [1200.0, 1500.0, 1800.0, 2700.0, 3960.0, 5000.0, 7500.0, 10620.0]
HV 20A | HV 20A | 20 | 0 | [10.0, 1.3, 0.3, 0.155, 0.1, 0.0555, 0.023, 0.01] | [10.0, 1.3, 0.161, 0.1, 0.0611, 0.0399, 0.0141, 0.01] | 0 | [60.0, 70.0, 80.0, 87.0, 94.0, 110.0, 150.0, 216.0] | [120.0, 150.0, 200.0, 223.0, 260.0, 300.0, 450.0, 532.0]
HV 25A | HV 25A | 25 | 0 | [10.0, 2.512, 0.833, 0.299, 0.1, 0.0372, 0.0223, 0.01] | [10.0, 3.125, 0.597, 0.198, 0.1, 0.0378, 0.022, 0.01] | 0 | [75.0, 82.0, 90.0, 100.0, 124.0, 170.0, 200.0, 289.0] | [150.0, 170.0, 210.0, 250.0, 294.0, 400.0, 500.0, 711.0]
HV 31.5A | HV 31.5A | 31.5 | 0 | [10.0, 2.34, 0.722, 0.181, 0.1, 0.055, 0.0296, 0.01] | [10.0, 2.84, 0.368, 0.164, 0.1, 0.0621, 0.0378, 0.0195, 0.01] | 0 | [95.0, 110.0, 125.0, 150.0, 165.0, 200.0, 250.0, 390.0] | [189.0, 220.0, 300.0, 350.0, 393.0, 450.0, 530.0, 700.0, 960.0]
HV 40A | HV 40A | 40 | 0 | [10.0, 1.3, 0.161, 0.1, 0.0611, 0.0399, 0.0141, 0.01] | [10.0, 2.05, 0.369, 0.198, 0.1, 0.051, 0.0298, 0.01] | 0 | [120.0, 150.0, 200.0, 223.0, 260.0, 300.0, 450.0, 532.0] | [240.0, 300.0, 400.0, 450.0, 530.0, 650.0, 800.0, 1311.0]
HV 50A | HV 50A | 50 | 0 | [10.0, 3.215, 0.597, 0.198, 0.1, 0.0378, 0.022, 0.01] | [10.0, 3.64, 0.854, 0.281, 0.1, 0.0531, 0.022, 0.01] | 0 | [150.0, 170.0, 210.0, 250.0, 294.0, 400.0, 500.0, 711.0] | [300.0, 350.0, 450.0, 550.0, 700.0, 850.0, 1200.0, 1752.0]
HV 6.3A | HV 6.3A | 6.3 | 0 | [10.0, 1.39, 0.344, 0.168, 0.1, 0.056, 0.0263, 0.01] | [10.0, 1.711, 0.516, 0.198, 0.1, 0.0634, 0.0303, 0.01] | 0 | [19.0, 19.5, 20.4, 20.8, 22.0, 25.0, 32.0, 48.0] | [38.0, 40.0, 43.0, 48.0, 53.0, 60.0, 75.0, 118.0]
HV 63A | HV 63A | 63 | 0 | [10.0, 2.84, 0.368, 0.164, 0.1, 0.0621, 0.0378, 0.0195, 0.01] | [10.0, 1.82, 0.344, 0.1, 0.0467, 0.0269, 0.01] | 0 | [189.0, 220.0, 300.0, 350.0, 393.0, 450.0, 530.0, 700.0, 961.0] | [378.0, 500.0, 700.0, 934.0, 1200.0, 1500.0, 2366.0]
HV 80A | HV 80A | 80 | 0 | [10.0, 2.05, 0.369, 0.198, 0.1, 0.051, 0.0298, 0.01] | [10.0, 4.15, 1.03, 0.198, 0.1, 0.051, 0.0172, 0.01] | 0 | [240.0, 300.0, 400.0, 450.0, 530.0, 650.0, 800.0, 1311.0] | [480.0, 550.0, 700.0, 1000.0, 1260.0, 1600.0, 2500.0, 3227.0]
Siemens NH-1-100 | Siemens NH-1-100 | 100 | [5400.0, 2000.0, 400.0, 20.0, 1.0, 0.2, 0.012, 0.004] | 0 | 0 | [150.0, 190.0, 250.0, 430.0, 900.0, 1250.0, 2700.0, 3600.0] | 0 | 0
Siemens NH-1-125 | Siemens NH-1-125 | 125 | [4800.0, 120.0, 7.0, 0.1, 0.004] | 0 | 0 | [180.0, 400.0, 740.0, 2000.0, 4250.0] | 0 | 0
Siemens NH-1-16 | Siemens NH-1-16 | 16 | [4000.0, 400.0, 2.0, 0.1, 0.04, 0.01] | 0 | 0 | [26.0, 35.0, 75.0, 150.0, 200.0, 300.0] | 0 | 0
Siemens NH-1-160 | Siemens NH-1-160 | 160 | [4800.0, 120.0, 7.0, 0.1, 0.004] | 0 | 0 | [210.0, 500.0, 900.0, 2300.0, 5000.0] | 0 | 0
Siemens NH-1-25 | Siemens NH-1-25 | 25 | [4000.0, 1000.0, 10.0, 0.2, 0.02, 0.01] | 0 | 0 | [40.0, 50.0, 100.0, 210.0, 400.0, 500.0] | 0 | 0
Siemens NH-1-50 | Siemens NH-1-50 | 50 | [4000.0, 40.0, 4.0, 1.0, 0.02, 0.01] | 0 | 0 | [86.0, 200.0, 300.0, 400.0, 1000.0, 1280.0] | 0 | 0
Siemens NH-1-63 | Siemens NH-1-63 | 63 | [4000.0, 100.0, 10.0, 2.0, 0.04, 0.01] | 0 | 0 | [100.0, 200.0, 300.0, 400.0, 1000.0, 1500.0] | 0 | 0
Siemens NH-1-80 | Siemens NH-1-80 | 80 | [4800.0, 120.0, 7.0, 0.1, 0.01] | 0 | 0 | [150.58, 250.0, 450.0, 1150.0, 2470.0] | 0 | 0
Siemens NH-2-1000 | Siemens NH-2-1000 | 1000 | [4800.0, 120.0, 7.0, 0.1, 0.004] | 0 | 0 | [1900.0, 3500.0, 8400.0, 24000.0, 52000.0] | 0 | 0
Siemens NH-2-200 | Siemens NH-2-200 | 200 | [4800.0, 120.0, 7.0, 0.1, 0.004] | 0 | 0 | [280.0, 650.0, 1200.0, 3000.0, 7000.0] | 0 | 0
Siemens NH-2-224 | Siemens NH-2-224 | 224 | [4800.0, 120.0, 7.0, 0.2, 0.04, 0.004] | 0 | 0 | [400.0, 750.0, 1453.0, 3025.0, 4315.0, 7600.0] | 0 | 0
Siemens NH-2-250 | Siemens NH-2-250 | 250 | [4800.0, 120.0, 7.0, 0.1, 0.004] | 0 | 0 | [450.0, 800.0, 1650.0, 4000.0, 8500.0] | 0 | 0
Siemens NH-2-315 | Siemens NH-2-315 | 315 | [4800.0, 120.0, 7.0, 0.1, 0.004] | 0 | 0 | [550.0, 920.0, 1900.0, 5000.0, 11000.0] | 0 | 0
Siemens NH-2-355 | Siemens NH-2-355 | 355 | [4800.0, 120.0, 6.0, 0.1, 0.004] | 0 | 0 | [650.0, 1116.27, 2350.0, 5840.0, 12790.0] | 0 | 0
Siemens NH-2-400 | Siemens NH-2-400 | 400 | [4800.0, 120.0, 7.0, 0.1, 0.004] | 0 | 0 | [720.0, 1350.0, 2800.0, 6500.0, 15000.0] | 0 | 0
Siemens NH-2-425 | Siemens NH-2-425 | 425 | [4800.0, 120.0, 7.0, 0.1, 0.004] | 0 | 0 | [850.0, 1500.0, 3050.0, 7500.0, 16500.0] | 0 | 0
Siemens NH-2-630 | Siemens NH-2-630 | 630 | [4800.0, 120.0, 7.0, 0.1, 0.004] | 0 | 0 | [1200.0, 2000.0, 4800.0, 12000.0, 26000.0] | 0 | 0

## dtypes
| element | column | dtype
0 | bus | name | object
1 | bus | vn_kv | float64
2 | bus | type | object
3 | bus | zone | object
4 | bus | in_service | bool
5 | load | name | object
6 | load | bus | uint32
7 | load | p_mw | float64
8 | load | q_mvar | float64
9 | load | const_z_percent | float64
10 | load | const_i_percent | float64
11 | load | sn_mva | float64
12 | load | scaling | float64
13 | load | in_service | bool
14 | load | type | object
15 | ext_grid | name | object
16 | ext_grid | bus | uint32
17 | ext_grid | vm_pu | float64
18 | ext_grid | va_degree | float64
19 | ext_grid | slack_weight | float64
20 | ext_grid | in_service | bool
21 | line | name | object
22 | line | std_type | object
23 | line | from_bus | uint32
24 | line | to_bus | uint32
25 | line | length_km | float64
26 | line | r_ohm_per_km | float64
27 | line | x_ohm_per_km | float64
28 | line | c_nf_per_km | float64
29 | line | g_us_per_km | float64
30 | line | max_i_ka | float64
31 | line | df | float64
32 | line | parallel | uint32
33 | line | type | object
34 | line | in_service | bool
35 | trafo | name | object
36 | trafo | std_type | object
37 | trafo | hv_bus | uint32
38 | trafo | lv_bus | uint32
39 | trafo | sn_mva | float64
40 | trafo | vn_hv_kv | float64
41 | trafo | vn_lv_kv | float64
42 | trafo | vk_percent | float64
43 | trafo | vkr_percent | float64
44 | trafo | pfe_kw | float64
45 | trafo | i0_percent | float64
46 | trafo | shift_degree | float64
47 | trafo | tap_side | object
48 | trafo | tap_neutral | int32
49 | trafo | tap_min | int32
50 | trafo | tap_max | int32
51 | trafo | tap_step_percent | float64
52 | trafo | tap_step_degree | float64
53 | trafo | tap_pos | int32
54 | trafo | tap_phase_shifter | bool
55 | trafo | parallel | uint32
56 | trafo | df | float64
57 | trafo | in_service | bool
58 | line_geodata | coords | object
59 | bus_geodata | x | float64
60 | bus_geodata | y | float64
61 | bus_geodata | coords | object

## parameters
| version | format_version | converged | OPF_converged | name | f_hz | sn_mva
0 | 2.14.6 | 2.14.0 | FALSE | FALSE |  | 50 | 1