## bus
| name | vn_kv | type | zone | in_service
0 | bus_LV_5621-2_0_5_node_0 | 0.4 | n |  | TRUE
1 | bus_LV_5621-2_0_5_node_1 | 0.4 | n |  | TRUE
2 | bus_LV_5621-2_0_5_node_2 | 0.4 | n |  | TRUE
3 | bus_LV_5621-2_0_5_node_3 | 0.4 | n |  | TRUE
4 | bus_LV_5621-2_0_5_node_4 | 0.4 | n |  | TRUE
5 | bus_LV_5621-2_0_5_node_167 | 0.4 | n |  | TRUE
6 | bus_LV_5621-2_0_5_node_25 | 0.4 | n |  | TRUE
7 | bus_LV_5621-2_0_5_node_7 | 0.4 | n |  | TRUE
8 | bus_LV_5621-2_0_5_node_24 | 0.4 | n |  | TRUE
9 | bus_LV_5621-2_0_5_node_5 | 0.4 | n |  | TRUE
10 | bus_LV_5621-2_0_5_node_6 | 0.4 | n |  | TRUE
11 | bus_LV_5621-2_0_5_node_8 | 0.4 | n |  | TRUE
12 | bus_LV_5621-2_0_5_node_140 | 0.4 | n |  | TRUE
13 | bus_LV_5621-2_0_5_node_29 | 0.4 | n |  | TRUE
14 | bus_LV_5621-2_0_5_node_58 | 0.4 | n |  | TRUE
15 | bus_LV_5621-2_0_5_node_138 | 0.4 | n |  | TRUE
16 | bus_LV_5621-2_0_5_node_9 | 0.4 | n |  | TRUE
17 | bus_LV_5621-2_0_5_node_10 | 0.4 | n |  | TRUE
18 | bus_LV_5621-2_0_5_node_11 | 0.4 | n |  | TRUE
19 | bus_LV_5621-2_0_5_node_12 | 0.4 | n |  | TRUE
20 | bus_LV_5621-2_0_5_node_13 | 0.4 | n |  | TRUE
21 | bus_LV_5621-2_0_5_node_22 | 0.4 | n |  | TRUE
22 | bus_LV_5621-2_0_5_node_89 | 0.4 | n |  | TRUE
23 | bus_LV_5621-2_0_5_node_23 | 0.4 | n |  | TRUE
24 | bus_LV_5621-2_0_5_node_88 | 0.4 | n |  | TRUE
25 | bus_LV_5621-2_0_5_node_14 | 0.4 | n |  | TRUE
26 | bus_LV_5621-2_0_5_node_15 | 0.4 | n |  | TRUE
27 | bus_LV_5621-2_0_5_node_16 | 0.4 | n |  | TRUE
28 | bus_LV_5621-2_0_5_node_17 | 0.4 | n |  | TRUE
29 | bus_LV_5621-2_0_5_node_21 | 0.4 | n |  | TRUE
30 | bus_LV_5621-2_0_5_node_85 | 0.4 | n |  | TRUE
31 | bus_LV_5621-2_0_5_node_18 | 0.4 | n |  | TRUE
32 | bus_LV_5621-2_0_5_node_97 | 0.4 | n |  | TRUE
33 | bus_LV_5621-2_0_5_node_19 | 0.4 | n |  | TRUE
34 | bus_LV_5621-2_0_5_node_94 | 0.4 | n |  | TRUE
35 | bus_LV_5621-2_0_5_node_87 | 0.4 | n |  | TRUE
36 | bus_LV_5621-2_0_5_node_84 | 0.4 | n |  | TRUE
37 | bus_LV_5621-2_0_5_node_20 | 0.4 | n |  | TRUE
38 | bus_LV_5621-2_0_5_node_63 | 0.4 | n |  | TRUE
39 | bus_LV_5621-2_0_5_node_91 | 0.4 | n |  | TRUE
40 | bus_LV_5621-2_0_5_node_43 | 0.4 | n |  | TRUE
41 | bus_LV_5621-2_0_5_node_86 | 0.4 | n |  | TRUE
42 | bus_LV_5621-2_0_5_node_133 | 0.4 | n |  | TRUE
43 | bus_LV_5621-2_0_5_node_95 | 0.4 | n |  | TRUE
44 | bus_LV_5621-2_0_5_node_148 | 0.4 | n |  | TRUE
45 | bus_LV_5621-2_0_5_node_83 | 0.4 | n |  | TRUE
46 | bus_LV_5621-2_0_5_node_34 | 0.4 | n |  | TRUE
47 | bus_LV_5621-2_0_5_node_61 | 0.4 | n |  | TRUE
48 | bus_LV_5621-2_0_5_node_92 | 0.4 | n |  | TRUE
49 | bus_LV_5621-2_0_5_node_44 | 0.4 | n |  | TRUE
50 | bus_LV_5621-2_0_5_node_42 | 0.4 | n |  | TRUE
51 | bus_LV_5621-2_0_5_node_127 | 0.4 | n |  | TRUE
52 | bus_LV_5621-2_0_5_node_26 | 0.4 | n |  | TRUE
53 | bus_LV_5621-2_0_5_node_27 | 0.4 | n |  | TRUE
54 | bus_LV_5621-2_0_5_node_28 | 0.4 | n |  | TRUE
55 | bus_LV_5621-2_0_5_node_149 | 0.4 | n |  | TRUE
56 | bus_LV_5621-2_0_5_node_150 | 0.4 | n |  | TRUE
57 | bus_LV_5621-2_0_5_node_30 | 0.4 | n |  | TRUE
58 | bus_LV_5621-2_0_5_node_31 | 0.4 | n |  | TRUE
59 | bus_LV_5621-2_0_5_node_32 | 0.4 | n |  | TRUE
60 | bus_LV_5621-2_0_5_node_33 | 0.4 | n |  | TRUE
61 | bus_LV_5621-2_0_5_node_47 | 0.4 | n |  | TRUE
62 | bus_LV_5621-2_0_5_node_90 | 0.4 | n |  | TRUE
63 | bus_LV_5621-2_0_5_node_46 | 0.4 | n |  | TRUE
64 | bus_LV_5621-2_0_5_node_76 | 0.4 | n |  | TRUE
65 | bus_LV_5621-2_0_5_node_35 | 0.4 | n |  | TRUE
66 | bus_LV_5621-2_0_5_node_36 | 0.4 | n |  | TRUE
67 | bus_LV_5621-2_0_5_node_142 | 0.4 | n |  | TRUE
68 | bus_LV_5621-2_0_5_node_37 | 0.4 | n |  | TRUE
69 | bus_LV_5621-2_0_5_node_143 | 0.4 | n |  | TRUE
70 | bus_LV_5621-2_0_5_node_38 | 0.4 | n |  | TRUE
71 | bus_LV_5621-2_0_5_node_39 | 0.4 | n |  | TRUE
72 | bus_LV_5621-2_0_5_node_40 | 0.4 | n |  | TRUE
73 | bus_LV_5621-2_0_5_node_41 | 0.4 | n |  | TRUE
74 | bus_LV_5621-2_0_5_node_71 | 0.4 | n |  | TRUE
75 | bus_LV_5621-2_0_5_node_144 | 0.4 | n |  | TRUE
76 | bus_LV_5621-2_0_5_node_141 | 0.4 | n |  | TRUE
77 | bus_LV_5621-2_0_5_node_70 | 0.4 | n |  | TRUE
78 | bus_LV_5621-2_0_5_node_139 | 0.4 | n |  | TRUE
79 | bus_LV_5621-2_0_5_node_53 | 0.4 | n |  | TRUE
80 | bus_LV_5621-2_0_5_node_45 | 0.4 | n |  | TRUE
81 | bus_LV_5621-2_0_5_node_78 | 0.4 | n |  | TRUE
82 | bus_LV_5621-2_0_5_node_166 | 0.4 | n |  | TRUE
83 | bus_LV_5621-2_0_5_node_77 | 0.4 | n |  | TRUE
84 | bus_LV_5621-2_0_5_node_64 | 0.4 | n |  | TRUE
85 | bus_LV_5621-2_0_5_node_62 | 0.4 | n |  | TRUE
86 | bus_LV_5621-2_0_5_node_49 | 0.4 | n |  | TRUE
87 | bus_LV_5621-2_0_5_node_50 | 0.4 | n |  | TRUE
88 | bus_LV_5621-2_0_5_node_51 | 0.4 | n |  | TRUE
89 | bus_LV_5621-2_0_5_node_52 | 0.4 | n |  | TRUE
90 | bus_LV_5621-2_0_5_node_59 | 0.4 | n |  | TRUE
91 | bus_LV_5621-2_0_5_node_81 | 0.4 | n |  | TRUE
92 | bus_LV_5621-2_0_5_node_80 | 0.4 | n |  | TRUE
93 | bus_LV_5621-2_0_5_node_54 | 0.4 | n |  | TRUE
94 | bus_LV_5621-2_0_5_node_55 | 0.4 | n |  | TRUE
95 | bus_LV_5621-2_0_5_node_56 | 0.4 | n |  | TRUE
96 | bus_LV_5621-2_0_5_node_57 | 0.4 | n |  | TRUE
97 | bus_LV_5621-2_0_5_node_132 | 0.4 | n |  | TRUE
98 | bus_LV_5621-2_0_5_node_134 | 0.4 | n |  | TRUE
99 | bus_LV_5621-2_0_5_node_130 | 0.4 | n |  | TRUE
100 | bus_LV_5621-2_0_5_node_65 | 0.4 | n |  | TRUE
101 | bus_LV_5621-2_0_5_node_66 | 0.4 | n |  | TRUE
102 | bus_LV_5621-2_0_5_node_67 | 0.4 | n |  | TRUE
103 | bus_LV_5621-2_0_5_node_69 | 0.4 | n |  | TRUE
104 | bus_LV_5621-2_0_5_node_72 | 0.4 | n |  | TRUE
105 | bus_LV_5621-2_0_5_node_73 | 0.4 | n |  | TRUE
106 | bus_LV_5621-2_0_5_node_74 | 0.4 | n |  | TRUE
107 | bus_LV_5621-2_0_5_node_75 | 0.4 | n |  | TRUE
108 | bus_LV_5621-2_0_5_node_79 | 0.4 | n |  | TRUE
109 | bus_LV_5621-2_0_5_node_136 | 0.4 | n |  | TRUE
110 | bus_LV_5621-2_0_5_node_123 | 0.4 | n |  | TRUE
111 | bus_LV_5621-2_0_5_node_82 | 0.4 | n |  | TRUE
112 | bus_LV_5621-2_0_5_node_93 | 0.4 | n |  | TRUE
113 | bus_LV_5621-2_0_5_node_125 | 0.4 | n |  | TRUE
114 | bus_LV_5621-2_0_5_node_126 | 0.4 | n |  | TRUE
115 | bus_LV_5621-2_0_5_node_96 | 0.4 | n |  | TRUE
116 | bus_LV_5621-2_0_5_node_135 | 0.4 | n |  | TRUE
117 | bus_LV_5621-2_0_5_node_98 | 0.4 | n |  | TRUE
118 | bus_LV_5621-2_0_5_node_99 | 0.4 | n |  | TRUE
119 | bus_LV_5621-2_0_5_node_100 | 0.4 | n |  | TRUE
120 | bus_LV_5621-2_0_5_node_101 | 0.4 | n |  | TRUE
121 | bus_LV_5621-2_0_5_node_102 | 0.4 | n |  | TRUE
122 | bus_LV_5621-2_0_5_node_103 | 0.4 | n |  | TRUE
123 | bus_LV_5621-2_0_5_node_104 | 0.4 | n |  | TRUE
124 | bus_LV_5621-2_0_5_node_114 | 0.4 | n |  | TRUE
125 | bus_LV_5621-2_0_5_node_163 | 0.4 | n |  | TRUE
126 | bus_LV_5621-2_0_5_node_165 | 0.4 | n |  | TRUE
127 | bus_LV_5621-2_0_5_node_156 | 0.4 | n |  | TRUE
128 | bus_LV_5621-2_0_5_node_160 | 0.4 | n |  | TRUE
129 | bus_LV_5621-2_0_5_node_113 | 0.4 | n |  | TRUE
130 | bus_LV_5621-2_0_5_node_154 | 0.4 | n |  | TRUE
131 | bus_LV_5621-2_0_5_node_153 | 0.4 | n |  | TRUE
132 | bus_LV_5621-2_0_5_node_107 | 0.4 | n |  | TRUE
133 | bus_LV_5621-2_0_5_node_108 | 0.4 | n |  | TRUE
134 | bus_LV_5621-2_0_5_node_158 | 0.4 | n |  | TRUE
135 | bus_LV_5621-2_0_5_node_159 | 0.4 | n |  | TRUE
136 | bus_LV_5621-2_0_5_node_105 | 0.4 | n |  | TRUE
137 | bus_LV_5621-2_0_5_node_106 | 0.4 | n |  | TRUE
138 | bus_LV_5621-2_0_5_node_115 | 0.4 | n |  | TRUE
139 | bus_LV_5621-2_0_5_node_116 | 0.4 | n |  | TRUE
140 | bus_LV_5621-2_0_5_node_111 | 0.4 | n |  | TRUE
141 | bus_LV_5621-2_0_5_node_109 | 0.4 | n |  | TRUE
142 | bus_LV_5621-2_0_5_node_110 | 0.4 | n |  | TRUE
143 | bus_LV_5621-2_0_5_node_112 | 0.4 | n |  | TRUE
144 | bus_LV_5621-2_0_5_node_117 | 0.4 | n |  | TRUE
145 | bus_LV_5621-2_0_5_node_122 | 0.4 | n |  | TRUE
146 | bus_LV_5621-2_0_5_node_118 | 0.4 | n |  | TRUE
147 | bus_LV_5621-2_0_5_node_161 | 0.4 | n |  | TRUE
148 | bus_LV_5621-2_0_5_node_162 | 0.4 | n |  | TRUE
149 | bus_LV_5621-2_0_5_node_164 | 0.4 | n |  | TRUE
150 | bus_LV_5621-2_0_5_node_157 | 0.4 | n |  | TRUE
151 | bus_LV_5621-2_0_5_node_124 | 0.4 | n |  | TRUE
152 | bus_LV_5621-2_0_5_node_145 | 0.4 | n |  | TRUE
153 | bus_LV_5621-2_0_5_node_120 | 0.4 | n |  | TRUE
154 | bus_LV_5621-2_0_5_node_119 | 0.4 | n |  | TRUE
155 | bus_LV_5621-2_0_5_node_121 | 0.4 | n |  | TRUE
156 | bus_LV_5621-2_0_5_node_155 | 0.4 | n |  | TRUE
157 | bus_LV_5621-2_0_5_node_128 | 0.4 | n |  | TRUE
158 | bus_LV_5621-2_0_5_node_129 | 0.4 | n |  | TRUE
159 | bus_LV_5621-2_0_5_node_131 | 0.4 | n |  | TRUE
160 | bus_LV_5621-2_0_5_node_146 | 0.4 | n |  | TRUE
161 | bus_LV_5621-2_0_5_node_147 | 0.4 | n |  | TRUE
162 | bus_LV_5621-2_0_5_node_137 | 0.4 | n |  | TRUE
163 | bus_LV_5621-2_0_5_node_151 | 0.4 | n |  | TRUE
164 | bus_LV_5621-2_0_5_node_152 | 0.4 | n |  | TRUE
165 | bus_MV_312_1_node_41 | 20 | n |  | TRUE

## load
| name | bus | p_mw | q_mvar | const_z_percent | const_i_percent | sn_mva | scaling | in_service | type
0 | LV_5621-2_0_5_load_0 | 0 | 0.0060725 | 0.0015219 | 0 | 0 |  | 1 | TRUE | wye
1 | LV_5621-2_0_5_load_1 | 1 | 0.00078482 | 0.0001967 | 0 | 0 |  | 1 | TRUE | wye
2 | LV_5621-2_0_5_load_3 | 3 | 0.00097874 | 0.0002453 | 0 | 0 |  | 1 | TRUE | wye
3 | LV_5621-2_0_5_load_167 | 5 | 0.002791 | 0.0006995 | 0 | 0 |  | 1 | TRUE | wye
4 | LV_5621-2_0_5_load_24 | 8 | 0.002606 | 0.00065312 | 0 | 0 |  | 1 | TRUE | wye
5 | LV_5621-2_0_5_load_5 | 9 | 0.0042745 | 0.0010713 | 0 | 0 |  | 1 | TRUE | wye
6 | LV_5621-2_0_5_load_8 | 11 | 0.0041946 | 0.0010513 | 0 | 0 |  | 1 | TRUE | wye
7 | LV_5621-2_0_5_load_29 | 13 | 0.00075006 | 0.00018798 | 0 | 0 |  | 1 | TRUE | wye
8 | LV_5621-2_0_5_load_58 | 14 | 0.0057358 | 0.0014375 | 0 | 0 |  | 1 | TRUE | wye
9 | LV_5621-2_0_5_load_138 | 15 | 0.0015953 | 0.00039983 | 0 | 0 |  | 1 | TRUE | wye
10 | LV_5621-2_0_5_load_9 | 16 | 0.0049234 | 0.0012339 | 0 | 0 |  | 1 | TRUE | wye
11 | LV_5621-2_0_5_load_10 | 17 | 0.0018076 | 0.00045303 | 0 | 0 |  | 1 | TRUE | wye
12 | LV_5621-2_0_5_load_11 | 18 | 0.00086013 | 0.00021557 | 0 | 0 |  | 1 | TRUE | wye
13 | LV_5621-2_0_5_load_12 | 19 | 0.00066092 | 0.00016564 | 0 | 0 |  | 1 | TRUE | wye
14 | LV_5621-2_0_5_load_22 | 21 | 0.0058581 | 0.0014682 | 0 | 0 |  | 1 | TRUE | wye
15 | LV_5621-2_0_5_load_23 | 23 | 0.00059316 | 0.00014866 | 0 | 0 |  | 1 | TRUE | wye
16 | LV_5621-2_0_5_load_88 | 24 | 0.0029389 | 0.00073656 | 0 | 0 |  | 1 | TRUE | wye
17 | LV_5621-2_0_5_load_14 | 25 | 0.010156 | 0.0025454 | 0 | 0 |  | 1 | TRUE | wye
18 | LV_5621-2_0_5_load_17 | 28 | 0.00090147 | 0.00022593 | 0 | 0 |  | 1 | TRUE | wye
19 | LV_5621-2_0_5_load_21 | 29 | 0.0067767 | 0.0016984 | 0 | 0 |  | 1 | TRUE | wye
20 | LV_5621-2_0_5_load_85 | 30 | 0.0015513 | 0.0003888 | 0 | 0 |  | 1 | TRUE | wye
21 | LV_5621-2_0_5_load_97 | 32 | 0.0037807 | 0.00094752 | 0 | 0 |  | 1 | TRUE | wye
22 | LV_5621-2_0_5_load_94 | 34 | 0.0087657 | 0.0021969 | 0 | 0 |  | 1 | TRUE | wye
23 | LV_5621-2_0_5_load_84 | 36 | 0.015092 | 0.0037823 | 0 | 0 |  | 1 | TRUE | wye
24 | LV_5621-2_0_5_load_91 | 39 | 0.0035656 | 0.00089363 | 0 | 0 |  | 1 | TRUE | wye
25 | LV_5621-2_0_5_load_43 | 40 | 0.0020529 | 0.0005145 | 0 | 0 |  | 1 | TRUE | wye
26 | LV_5621-2_0_5_load_86 | 41 | 0.0019037 | 0.0004771 | 0 | 0 |  | 1 | TRUE | wye
27 | LV_5621-2_0_5_load_95 | 43 | 0.011432 | 0.002865 | 0 | 0 |  | 1 | TRUE | wye
28 | LV_5621-2_0_5_load_148 | 44 | 0.001965 | 0.00049248 | 0 | 0 |  | 1 | TRUE | wye
29 | LV_5621-2_0_5_load_83 | 45 | 0.0081301 | 0.0020376 | 0 | 0 |  | 1 | TRUE | wye
30 | LV_5621-2_0_5_load_61 | 47 | 0.0047836 | 0.0011989 | 0 | 0 |  | 1 | TRUE | wye
31 | LV_5621-2_0_5_load_92 | 48 | 0.0085436 | 0.0021412 | 0 | 0 |  | 1 | TRUE | wye
32 | LV_5621-2_0_5_load_44 | 49 | 0.0052622 | 0.0013188 | 0 | 0 |  | 1 | TRUE | wye
33 | LV_5621-2_0_5_load_26 | 52 | 0.004454 | 0.0011163 | 0 | 0 |  | 1 | TRUE | wye
34 | LV_5621-2_0_5_load_27 | 53 | 0.0074088 | 0.0018568 | 0 | 0 |  | 1 | TRUE | wye
35 | LV_5621-2_0_5_load_28 | 54 | 0.029697 | 0.0074426 | 0 | 0 |  | 1 | TRUE | wye
36 | LV_5621-2_0_5_load_149 | 55 | 0.0051759 | 0.0012972 | 0 | 0 |  | 1 | TRUE | wye
37 | LV_5621-2_0_5_load_150 | 56 | 0.0040971 | 0.0010268 | 0 | 0 |  | 1 | TRUE | wye
38 | LV_5621-2_0_5_load_30 | 57 | 0.001889 | 0.00047343 | 0 | 0 |  | 1 | TRUE | wye
39 | LV_5621-2_0_5_load_31 | 58 | 0.0017412 | 0.00043639 | 0 | 0 |  | 1 | TRUE | wye
40 | LV_5621-2_0_5_load_32 | 59 | 0.0028223 | 0.00070733 | 0 | 0 |  | 1 | TRUE | wye
41 | LV_5621-2_0_5_load_33 | 60 | 0.0030069 | 0.00075361 | 0 | 0 |  | 1 | TRUE | wye
42 | LV_5621-2_0_5_load_47 | 61 | 0.0027875 | 0.0006986 | 0 | 0 |  | 1 | TRUE | wye
43 | LV_5621-2_0_5_load_90 | 62 | 0.0054725 | 0.0013715 | 0 | 0 |  | 1 | TRUE | wye
44 | LV_5621-2_0_5_load_46 | 63 | 0.0023284 | 0.00058356 | 0 | 0 |  | 1 | TRUE | wye
45 | LV_5621-2_0_5_load_35 | 65 | 0.0027386 | 0.00068635 | 0 | 0 |  | 1 | TRUE | wye
46 | LV_5621-2_0_5_load_142 | 67 | 0.0017693 | 0.00044344 | 0 | 0 |  | 1 | TRUE | wye
47 | LV_5621-2_0_5_load_37 | 68 | 0.001633 | 0.00040927 | 0 | 0 |  | 1 | TRUE | wye
48 | LV_5621-2_0_5_load_143 | 69 | 0.00072597 | 0.00018195 | 0 | 0 |  | 1 | TRUE | wye
49 | LV_5621-2_0_5_load_39 | 71 | 0.00073501 | 0.00018421 | 0 | 0 |  | 1 | TRUE | wye
50 | LV_5621-2_0_5_load_40 | 72 | 0.0004707 | 0.00011797 | 0 | 0 |  | 1 | TRUE | wye
51 | LV_5621-2_0_5_load_41 | 73 | 0.0016382 | 0.00041057 | 0 | 0 |  | 1 | TRUE | wye
52 | LV_5621-2_0_5_load_71 | 74 | 0.0045891 | 0.0011501 | 0 | 0 |  | 1 | TRUE | wye
53 | LV_5621-2_0_5_load_144 | 75 | 0.00017761 | 4.4513e-05 | 0 | 0 |  | 1 | TRUE | wye
54 | LV_5621-2_0_5_load_141 | 76 | 0.0019405 | 0.00048633 | 0 | 0 |  | 1 | TRUE | wye
55 | LV_5621-2_0_5_load_70 | 77 | 0.00047476 | 0.00011899 | 0 | 0 |  | 1 | TRUE | wye
56 | LV_5621-2_0_5_load_139 | 78 | 0.0045358 | 0.0011368 | 0 | 0 |  | 1 | TRUE | wye
57 | LV_5621-2_0_5_load_166 | 82 | 0.00084411 | 0.00021155 | 0 | 0 |  | 1 | TRUE | wye
58 | LV_5621-2_0_5_load_64 | 84 | 0.0052308 | 0.001311 | 0 | 0 |  | 1 | TRUE | wye
59 | LV_5621-2_0_5_load_62 | 85 | 0.0097438 | 0.002442 | 0 | 0 |  | 1 | TRUE | wye
60 | LV_5621-2_0_5_load_49 | 86 | 0.0013551 | 0.00033962 | 0 | 0 |  | 1 | TRUE | wye
61 | LV_5621-2_0_5_load_50 | 87 | 0.0010579 | 0.00026514 | 0 | 0 |  | 1 | TRUE | wye
62 | LV_5621-2_0_5_load_51 | 88 | 0.0058052 | 0.0014549 | 0 | 0 |  | 1 | TRUE | wye
63 | LV_5621-2_0_5_load_52 | 89 | 0.0034104 | 0.00085473 | 0 | 0 |  | 1 | TRUE | wye
64 | LV_5621-2_0_5_load_59 | 90 | 0.0016806 | 0.00042121 | 0 | 0 |  | 1 | TRUE | wye
65 | LV_5621-2_0_5_load_81 | 91 | 0.0081529 | 0.0020433 | 0 | 0 |  | 1 | TRUE | wye
66 | LV_5621-2_0_5_load_80 | 92 | 0.0082285 | 0.0020622 | 0 | 0 |  | 1 | TRUE | wye
67 | LV_5621-2_0_5_load_54 | 93 | 0.0013829 | 0.00034658 | 0 | 0 |  | 1 | TRUE | wye
68 | LV_5621-2_0_5_load_55 | 94 | 0.0012422 | 0.00031133 | 0 | 0 |  | 1 | TRUE | wye
69 | LV_5621-2_0_5_load_56 | 95 | 0.0020116 | 0.00050415 | 0 | 0 |  | 1 | TRUE | wye
70 | LV_5621-2_0_5_load_57 | 96 | 0.0058347 | 0.0014623 | 0 | 0 |  | 1 | TRUE | wye
71 | LV_5621-2_0_5_load_134 | 98 | 0.0037275 | 0.00093421 | 0 | 0 |  | 1 | TRUE | wye
72 | LV_5621-2_0_5_load_130 | 99 | 0.0091153 | 0.0022845 | 0 | 0 |  | 1 | TRUE | wye
73 | LV_5621-2_0_5_load_65 | 100 | 0.00087249 | 0.00021867 | 0 | 0 |  | 1 | TRUE | wye
74 | LV_5621-2_0_5_load_66 | 101 | 0.0017025 | 0.00042669 | 0 | 0 |  | 1 | TRUE | wye
75 | LV_5621-2_0_5_load_69 | 103 | 0.0029792 | 0.00074665 | 0 | 0 |  | 1 | TRUE | wye
76 | LV_5621-2_0_5_load_72 | 104 | 0.0022386 | 0.00056104 | 0 | 0 |  | 1 | TRUE | wye
77 | LV_5621-2_0_5_load_73 | 105 | 0.0047534 | 0.0011913 | 0 | 0 |  | 1 | TRUE | wye
78 | LV_5621-2_0_5_load_75 | 107 | 0.0007583 | 0.00019005 | 0 | 0 |  | 1 | TRUE | wye
79 | LV_5621-2_0_5_load_79 | 108 | 0.0031755 | 0.00079586 | 0 | 0 |  | 1 | TRUE | wye
80 | LV_5621-2_0_5_load_136 | 109 | 0.0022274 | 0.00055823 | 0 | 0 |  | 1 | TRUE | wye
81 | LV_5621-2_0_5_load_82 | 111 | 0.0026266 | 0.0006583 | 0 | 0 |  | 1 | TRUE | wye
82 | LV_5621-2_0_5_load_93 | 112 | 0.0047922 | 0.001201 | 0 | 0 |  | 1 | TRUE | wye
83 | LV_5621-2_0_5_load_125 | 113 | 0.0010477 | 0.00026258 | 0 | 0 |  | 1 | TRUE | wye
84 | LV_5621-2_0_5_load_126 | 114 | 0.00063161 | 0.0001583 | 0 | 0 |  | 1 | TRUE | wye
85 | LV_5621-2_0_5_load_96 | 115 | 0.019408 | 0.0048641 | 0 | 0 |  | 1 | TRUE | wye
86 | LV_5621-2_0_5_load_135 | 116 | 0.0032289 | 0.00080923 | 0 | 0 |  | 1 | TRUE | wye
87 | LV_5621-2_0_5_load_98 | 117 | 0.0020386 | 0.00051092 | 0 | 0 |  | 1 | TRUE | wye
88 | LV_5621-2_0_5_load_99 | 118 | 0.0011081 | 0.00027771 | 0 | 0 |  | 1 | TRUE | wye
89 | LV_5621-2_0_5_load_101 | 120 | 0.0055804 | 0.0013986 | 0 | 0 |  | 1 | TRUE | wye
90 | LV_5621-2_0_5_load_102 | 121 | 0.0017987 | 0.0004508 | 0 | 0 |  | 1 | TRUE | wye
91 | LV_5621-2_0_5_load_103 | 122 | 0.0024106 | 0.00060417 | 0 | 0 |  | 1 | TRUE | wye
92 | LV_5621-2_0_5_load_114 | 124 | 0.0041372 | 0.0010369 | 0 | 0 |  | 1 | TRUE | wye
93 | LV_5621-2_0_5_load_163 | 125 | 0.0046199 | 0.0011579 | 0 | 0 |  | 1 | TRUE | wye
94 | LV_5621-2_0_5_load_165 | 126 | 0.0028069 | 0.00070348 | 0 | 0 |  | 1 | TRUE | wye
95 | LV_5621-2_0_5_load_156 | 127 | 0.0026157 | 0.00065555 | 0 | 0 |  | 1 | TRUE | wye
96 | LV_5621-2_0_5_load_160 | 128 | 0.0026782 | 0.00067121 | 0 | 0 |  | 1 | TRUE | wye
97 | LV_5621-2_0_5_load_113 | 129 | 0.0043485 | 0.0010898 | 0 | 0 |  | 1 | TRUE | wye
98 | LV_5621-2_0_5_load_154 | 130 | 0.002926 | 0.00073333 | 0 | 0 |  | 1 | TRUE | wye
99 | LV_5621-2_0_5_load_153 | 131 | 0.0027201 | 0.00068173 | 0 | 0 |  | 1 | TRUE | wye
100 | LV_5621-2_0_5_load_107 | 132 | 0.0019744 | 0.00049484 | 0 | 0 |  | 1 | TRUE | wye
101 | LV_5621-2_0_5_load_108 | 133 | 0.002642 | 0.00066215 | 0 | 0 |  | 1 | TRUE | wye
102 | LV_5621-2_0_5_load_158 | 134 | 0.0023152 | 0.00058023 | 0 | 0 |  | 1 | TRUE | wye
103 | LV_5621-2_0_5_load_159 | 135 | 0.002768 | 0.00069373 | 0 | 0 |  | 1 | TRUE | wye
104 | LV_5621-2_0_5_load_105 | 136 | 0.0031234 | 0.0007828 | 0 | 0 |  | 1 | TRUE | wye
105 | LV_5621-2_0_5_load_106 | 137 | 0.0034355 | 0.00086102 | 0 | 0 |  | 1 | TRUE | wye
106 | LV_5621-2_0_5_load_115 | 138 | 0.0042202 | 0.0010577 | 0 | 0 |  | 1 | TRUE | wye
107 | LV_5621-2_0_5_load_116 | 139 | 0.0019453 | 0.00048753 | 0 | 0 |  | 1 | TRUE | wye
108 | LV_5621-2_0_5_load_111 | 140 | 0.00025954 | 6.5046e-05 | 0 | 0 |  | 1 | TRUE | wye
109 | LV_5621-2_0_5_load_109 | 141 | 0.00034577 | 8.6657e-05 | 0 | 0 |  | 1 | TRUE | wye
110 | LV_5621-2_0_5_load_110 | 142 | 0.00041557 | 0.00010415 | 0 | 0 |  | 1 | TRUE | wye
111 | LV_5621-2_0_5_load_122 | 145 | 0.0015639 | 0.00039194 | 0 | 0 |  | 1 | TRUE | wye
112 | LV_5621-2_0_5_load_118 | 146 | 0.00072238 | 0.00018104 | 0 | 0 |  | 1 | TRUE | wye
113 | LV_5621-2_0_5_load_161 | 147 | 0.00085776 | 0.00021497 | 0 | 0 |  | 1 | TRUE | wye
114 | LV_5621-2_0_5_load_162 | 148 | 0.0020505 | 0.00051389 | 0 | 0 |  | 1 | TRUE | wye
115 | LV_5621-2_0_5_load_164 | 149 | 0.0019175 | 0.00048057 | 0 | 0 |  | 1 | TRUE | wye
116 | LV_5621-2_0_5_load_157 | 150 | 0.0028923 | 0.00072488 | 0 | 0 |  | 1 | TRUE | wye
117 | LV_5621-2_0_5_load_145 | 152 | 0.00065231 | 0.00016348 | 0 | 0 |  | 1 | TRUE | wye
118 | LV_5621-2_0_5_load_120 | 153 | 0.0049781 | 0.0012476 | 0 | 0 |  | 1 | TRUE | wye
119 | LV_5621-2_0_5_load_121 | 155 | 0.0017015 | 0.00042643 | 0 | 0 |  | 1 | TRUE | wye
120 | LV_5621-2_0_5_load_155 | 156 | 0.0043598 | 0.0010927 | 0 | 0 |  | 1 | TRUE | wye
121 | LV_5621-2_0_5_load_128 | 157 | 0.049953 | 0.012519 | 0 | 0 |  | 1 | TRUE | wye
122 | LV_5621-2_0_5_load_129 | 158 | 0.0031065 | 0.00077857 | 0 | 0 |  | 1 | TRUE | wye
123 | LV_5621-2_0_5_load_131 | 159 | 0.016342 | 0.0040957 | 0 | 0 |  | 1 | TRUE | wye
124 | LV_5621-2_0_5_load_146 | 160 | 0.0076088 | 0.0019069 | 0 | 0 |  | 1 | TRUE | wye
125 | LV_5621-2_0_5_load_147 | 161 | 0.030141 | 0.0075541 | 0 | 0 |  | 1 | TRUE | wye
126 | LV_5621-2_0_5_load_137 | 162 | 0.0032769 | 0.00082126 | 0 | 0 |  | 1 | TRUE | wye
127 | LV_5621-2_0_5_load_151 | 163 | 0.00082691 | 0.00020724 | 0 | 0 |  | 1 | TRUE | wye
128 | LV_5621-2_0_5_load_152 | 164 | 0.0053168 | 0.0013325 | 0 | 0 |  | 1 | TRUE | wye

## ext_grid
| name | bus | vm_pu | va_degree | slack_weight | in_service
0 |  | 54 | 1 | 0 | 1 | TRUE

## line
| name | std_type | from_bus | to_bus | length_km | r_ohm_per_km | x_ohm_per_km | c_nf_per_km | g_us_per_km | max_i_ka | df | parallel | type | in_service
0 | LV_5621-2_0_5_line_0 |  | 0 | 1 | 0.055718 | 0.125 | 0.08 | 261 | 0 | 0.364 | 1 | 1 | cs | TRUE
1 | LV_5621-2_0_5_line_1 |  | 0 | 2 | 0.014273 | 0.125 | 0.08 | 261 | 0 | 0.364 | 1 | 1 | cs | TRUE
2 | LV_5621-2_0_5_line_2 |  | 1 | 3 | 0.0093843 | 0.125 | 0.08 | 261 | 0 | 0.364 | 1 | 1 | cs | TRUE
3 | LV_5621-2_0_5_line_3 |  | 2 | 4 | 0.060314 | 0.125 | 0.08 | 261 | 0 | 0.364 | 1 | 1 | cs | TRUE
4 | LV_5621-2_0_5_line_4 |  | 3 | 5 | 0.011557 | 0.125 | 0.08 | 261 | 0 | 0.364 | 1 | 1 | cs | TRUE
5 | LV_5621-2_0_5_line_5 |  | 4 | 6 | 0.046491 | 0.125 | 0.08 | 261 | 0 | 0.364 | 1 | 1 | cs | TRUE
6 | LV_5621-2_0_5_line_6 |  | 5 | 7 | 0.0070393 | 0.125 | 0.08 | 261 | 0 | 0.364 | 1 | 1 | cs | TRUE
7 | LV_5621-2_0_5_line_7 |  | 6 | 8 | 0.073851 | 0.125 | 0.08 | 261 | 0 | 0.364 | 1 | 1 | cs | TRUE
8 | LV_5621-2_0_5_line_8 |  | 7 | 12 | 0.051169 | 0.125 | 0.08 | 261 | 0 | 0.364 | 1 | 1 | cs | TRUE
9 | LV_5621-2_0_5_line_9 |  | 7 | 10 | 0.035297 | 0.125 | 0.08 | 261 | 0 | 0.364 | 1 | 1 | cs | TRUE
10 | LV_5621-2_0_5_line_10 |  | 9 | 10 | 0.040469 | 0.125 | 0.08 | 261 | 0 | 0.364 | 1 | 1 | cs | TRUE
11 | LV_5621-2_0_5_line_11 |  | 10 | 11 | 0.020696 | 0.125 | 0.08 | 261 | 0 | 0.364 | 1 | 1 | cs | TRUE
12 | LV_5621-2_0_5_line_12 |  | 11 | 13 | 0.045506 | 0.125 | 0.08 | 261 | 0 | 0.364 | 1 | 1 | cs | TRUE
13 | LV_5621-2_0_5_line_13 |  | 12 | 14 | 0.0026852 | 0.125 | 0.08 | 261 | 0 | 0.364 | 1 | 1 | cs | TRUE
14 | LV_5621-2_0_5_line_14 |  | 12 | 15 | 0.011257 | 0.125 | 0.08 | 261 | 0 | 0.364 | 1 | 1 | cs | TRUE
15 | LV_5621-2_0_5_line_15 |  | 14 | 95 | 0.0096549 | 0.125 | 0.08 | 261 | 0 | 0.364 | 1 | 1 | cs | TRUE
16 | LV_5621-2_0_5_line_16 |  | 15 | 162 | 0.013776 | 0.125 | 0.08 | 261 | 0 | 0.364 | 1 | 1 | cs | TRUE
17 | LV_5621-2_0_5_line_17 |  | 16 | 17 | 0.012318 | 0.125 | 0.08 | 261 | 0 | 0.364 | 1 | 1 | cs | TRUE
18 | LV_5621-2_0_5_line_18 |  | 16 | 18 | 0.013415 | 0.125 | 0.08 | 261 | 0 | 0.364 | 1 | 1 | cs | TRUE
19 | LV_5621-2_0_5_line_19 |  | 17 | 19 | 0.032543 | 0.125 | 0.08 | 261 | 0 | 0.364 | 1 | 1 | cs | TRUE
20 | LV_5621-2_0_5_line_20 |  | 18 | 20 | 0.039627 | 0.125 | 0.08 | 261 | 0 | 0.364 | 1 | 1 | cs | TRUE
21 | LV_5621-2_0_5_line_21 |  | 19 | 21 | 0.0081724 | 0.125 | 0.08 | 261 | 0 | 0.364 | 1 | 1 | cs | TRUE
22 | LV_5621-2_0_5_line_22 |  | 20 | 22 | 0.043029 | 0.125 | 0.08 | 261 | 0 | 0.364 | 1 | 1 | cs | TRUE
23 | LV_5621-2_0_5_line_23 |  | 21 | 23 | 0.0088903 | 0.125 | 0.08 | 261 | 0 | 0.364 | 1 | 1 | cs | TRUE
24 | LV_5621-2_0_5_line_24 |  | 22 | 24 | 0.022482 | 0.125 | 0.08 | 261 | 0 | 0.364 | 1 | 1 | cs | TRUE
25 | LV_5621-2_0_5_line_25 |  | 23 | 50 | 0.030354 | 0.125 | 0.08 | 261 | 0 | 0.364 | 1 | 1 | cs | TRUE
26 | LV_5621-2_0_5_line_26 |  | 25 | 26 | 0.0061729 | 0.125 | 0.08 | 261 | 0 | 0.364 | 1 | 4 | cs | TRUE
27 | LV_5621-2_0_5_line_27 |  | 25 | 27 | 0.032308 | 0.125 | 0.08 | 261 | 0 | 0.364 | 1 | 4 | cs | TRUE
28 | LV_5621-2_0_5_line_28 |  | 26 | 28 | 0.01336 | 0.125 | 0.08 | 261 | 0 | 0.364 | 1 | 4 | cs | TRUE
29 | LV_5621-2_0_5_line_29 |  | 27 | 29 | 0.03545 | 0.125 | 0.08 | 261 | 0 | 0.364 | 1 | 4 | cs | TRUE
30 | LV_5621-2_0_5_line_30 |  | 28 | 30 | 0.0093461 | 0.125 | 0.08 | 261 | 0 | 0.364 | 1 | 4 | cs | TRUE
31 | LV_5621-2_0_5_line_31 |  | 29 | 40 | 0.023534 | 0.125 | 0.08 | 261 | 0 | 0.364 | 1 | 4 | cs | TRUE
32 | LV_5621-2_0_5_line_32 |  | 30 | 41 | 0.0038106 | 0.125 | 0.08 | 261 | 0 | 0.364 | 1 | 4 | cs | TRUE
33 | LV_5621-2_0_5_line_33 |  | 31 | 32 | 0.012273 | 0.125 | 0.08 | 261 | 0 | 0.364 | 1 | 4 | cs | TRUE
34 | LV_5621-2_0_5_line_34 |  | 31 | 33 | 0.041782 | 0.125 | 0.08 | 261 | 0 | 0.364 | 1 | 4 | cs | TRUE
35 | LV_5621-2_0_5_line_35 |  | 31 | 34 | 0.011921 | 0.125 | 0.08 | 261 | 0 | 0.364 | 1 | 4 | cs | TRUE
36 | LV_5621-2_0_5_line_36 |  | 32 | 42 | 0.010263 | 0.125 | 0.08 | 261 | 0 | 0.364 | 1 | 4 | cs | TRUE
37 | LV_5621-2_0_5_line_37 |  | 33 | 35 | 0.011097 | 0.125 | 0.08 | 261 | 0 | 0.364 | 1 | 4 | cs | TRUE
38 | LV_5621-2_0_5_line_38 |  | 33 | 36 | 0.021776 | 0.125 | 0.08 | 261 | 0 | 0.364 | 1 | 1 | cs | TRUE
39 | LV_5621-2_0_5_line_39 |  | 34 | 43 | 0.0029945 | 0.125 | 0.08 | 261 | 0 | 0.364 | 1 | 4 | cs | TRUE
40 | LV_5621-2_0_5_line_40 |  | 35 | 44 | 0.019048 | 0.125 | 0.08 | 261 | 0 | 0.364 | 1 | 2 | cs | TRUE
41 | LV_5621-2_0_5_line_41 |  | 35 | 41 | 0.016308 | 0.125 | 0.08 | 261 | 0 | 0.364 | 1 | 4 | cs | TRUE
42 | LV_5621-2_0_5_line_42 |  | 36 | 45 | 0.0070634 | 0.125 | 0.08 | 261 | 0 | 0.364 | 1 | 1 | cs | TRUE
43 | LV_5621-2_0_5_line_43 |  | 37 | 38 | 0.012953 | 0.125 | 0.08 | 261 | 0 | 0.364 | 1 | 1 | cs | TRUE
44 | LV_5621-2_0_5_line_44 |  | 37 | 39 | 0.021859 | 0.125 | 0.08 | 261 | 0 | 0.364 | 1 | 1 | cs | TRUE
45 | LV_5621-2_0_5_line_45 |  | 38 | 46 | 0.028046 | 0.125 | 0.08 | 261 | 0 | 0.364 | 1 | 1 | cs | TRUE
46 | LV_5621-2_0_5_line_46 |  | 38 | 47 | 0.013618 | 0.125 | 0.08 | 261 | 0 | 0.364 | 1 | 1 | cs | TRUE
47 | LV_5621-2_0_5_line_47 |  | 39 | 48 | 0.011724 | 0.125 | 0.08 | 261 | 0 | 0.364 | 1 | 1 | cs | TRUE
48 | LV_5621-2_0_5_line_48 |  | 40 | 49 | 0.028242 | 0.125 | 0.08 | 261 | 0 | 0.364 | 1 | 4 | cs | TRUE
49 | LV_5621-2_0_5_line_49 |  | 42 | 98 | 0.0086365 | 0.125 | 0.08 | 261 | 0 | 0.364 | 1 | 4 | cs | TRUE
50 | LV_5621-2_0_5_line_50 |  | 42 | 116 | 0.038598 | 0.125 | 0.08 | 261 | 0 | 0.364 | 1 | 1 | cs | TRUE
51 | LV_5621-2_0_5_line_51 |  | 43 | 115 | 0.026142 | 0.125 | 0.08 | 261 | 0 | 0.364 | 1 | 4 | cs | TRUE
52 | LV_5621-2_0_5_line_52 |  | 44 | 50 | 0.005223 | 0.125 | 0.08 | 261 | 0 | 0.364 | 1 | 1 | cs | TRUE
53 | LV_5621-2_0_5_line_53 |  | 45 | 111 | 0.051749 | 0.125 | 0.08 | 261 | 0 | 0.364 | 1 | 1 | cs | TRUE
54 | LV_5621-2_0_5_line_54 |  | 46 | 62 | 0.026375 | 0.125 | 0.08 | 261 | 0 | 0.364 | 1 | 1 | cs | TRUE
55 | LV_5621-2_0_5_line_55 |  | 46 | 59 | 0.0025229 | 0.125 | 0.08 | 261 | 0 | 0.364 | 1 | 1 | cs | TRUE
56 | LV_5621-2_0_5_line_56 |  | 47 | 85 | 0.0098687 | 0.125 | 0.08 | 261 | 0 | 0.364 | 1 | 1 | cs | TRUE
57 | LV_5621-2_0_5_line_57 |  | 48 | 112 | 0.015608 | 0.125 | 0.08 | 261 | 0 | 0.364 | 1 | 1 | cs | TRUE
58 | LV_5621-2_0_5_line_58 |  | 49 | 80 | 0.028186 | 0.125 | 0.08 | 261 | 0 | 0.364 | 1 | 4 | cs | TRUE
59 | LV_5621-2_0_5_line_59 |  | 50 | 51 | 0.023518 | 0.125 | 0.08 | 261 | 0 | 0.364 | 1 | 1 | cs | TRUE
60 | LV_5621-2_0_5_line_60 |  | 51 | 79 | 0.011176 | 0.125 | 0.08 | 261 | 0 | 0.364 | 1 | 1 | cs | TRUE
61 | LV_5621-2_0_5_line_61 |  | 52 | 53 | 0.0053375 | 0.125 | 0.08 | 261 | 0 | 0.364 | 1 | 1 | cs | TRUE
62 | LV_5621-2_0_5_line_62 |  | 53 | 54 | 0.019861 | 0.125 | 0.08 | 261 | 0 | 0.364 | 1 | 1 | cs | TRUE
63 | LV_5621-2_0_5_line_63 |  | 54 | 55 | 0.019627 | 0.125 | 0.08 | 261 | 0 | 0.364 | 1 | 4 | cs | TRUE
64 | LV_5621-2_0_5_line_64 |  | 55 | 56 | 0.0054271 | 0.125 | 0.08 | 261 | 0 | 0.364 | 1 | 4 | cs | TRUE
65 | LV_5621-2_0_5_line_65 |  | 56 | 115 | 0.015901 | 0.125 | 0.08 | 261 | 0 | 0.364 | 1 | 4 | cs | TRUE
66 | LV_5621-2_0_5_line_66 |  | 57 | 58 | 0.011475 | 0.125 | 0.08 | 261 | 0 | 0.364 | 1 | 1 | cs | TRUE
67 | LV_5621-2_0_5_line_67 |  | 57 | 59 | 0.029027 | 0.125 | 0.08 | 261 | 0 | 0.364 | 1 | 1 | cs | TRUE
68 | LV_5621-2_0_5_line_68 |  | 58 | 60 | 0.023021 | 0.125 | 0.08 | 261 | 0 | 0.364 | 1 | 1 | cs | TRUE
69 | LV_5621-2_0_5_line_69 |  | 60 | 61 | 0.003245 | 0.125 | 0.08 | 261 | 0 | 0.364 | 1 | 1 | cs | TRUE
70 | LV_5621-2_0_5_line_70 |  | 61 | 63 | 0.024594 | 0.125 | 0.08 | 261 | 0 | 0.364 | 1 | 1 | cs | TRUE
71 | LV_5621-2_0_5_line_71 |  | 62 | 64 | 0.028368 | 0.125 | 0.08 | 261 | 0 | 0.364 | 1 | 1 | cs | TRUE
72 | LV_5621-2_0_5_line_72 |  | 64 | 109 | 0.038905 | 0.125 | 0.08 | 261 | 0 | 0.364 | 1 | 1 | cs | TRUE
73 | LV_5621-2_0_5_line_73 |  | 64 | 106 | 0.010621 | 0.125 | 0.08 | 261 | 0 | 0.364 | 1 | 1 | cs | TRUE
74 | LV_5621-2_0_5_line_74 |  | 65 | 66 | 0.018348 | 0.125 | 0.08 | 261 | 0 | 0.364 | 1 | 1 | cs | TRUE
75 | LV_5621-2_0_5_line_75 |  | 65 | 67 | 0.033138 | 0.125 | 0.08 | 261 | 0 | 0.364 | 1 | 1 | cs | TRUE
76 | LV_5621-2_0_5_line_76 |  | 66 | 68 | 0.031672 | 0.125 | 0.08 | 261 | 0 | 0.364 | 1 | 1 | cs | TRUE
77 | LV_5621-2_0_5_line_77 |  | 67 | 69 | 0.031458 | 0.125 | 0.08 | 261 | 0 | 0.364 | 1 | 1 | cs | TRUE
78 | LV_5621-2_0_5_line_78 |  | 69 | 75 | 0.0073078 | 0.125 | 0.08 | 261 | 0 | 0.364 | 1 | 1 | cs | TRUE
79 | LV_5621-2_0_5_line_79 |  | 70 | 71 | 0.027285 | 0.125 | 0.08 | 261 | 0 | 0.364 | 1 | 1 | cs | TRUE
80 | LV_5621-2_0_5_line_80 |  | 70 | 72 | 0.0081905 | 0.125 | 0.08 | 261 | 0 | 0.364 | 1 | 1 | cs | TRUE
81 | LV_5621-2_0_5_line_81 |  | 70 | 73 | 0.026326 | 0.125 | 0.08 | 261 | 0 | 0.364 | 1 | 1 | cs | TRUE
82 | LV_5621-2_0_5_line_82 |  | 71 | 74 | 0.022861 | 0.125 | 0.08 | 261 | 0 | 0.364 | 1 | 1 | cs | TRUE
83 | LV_5621-2_0_5_line_83 |  | 72 | 75 | 0.0049148 | 0.125 | 0.08 | 261 | 0 | 0.364 | 1 | 1 | cs | TRUE
84 | LV_5621-2_0_5_line_84 |  | 73 | 76 | 0.007384 | 0.125 | 0.08 | 261 | 0 | 0.364 | 1 | 1 | cs | TRUE
85 | LV_5621-2_0_5_line_85 |  | 74 | 77 | 0.0071152 | 0.125 | 0.08 | 261 | 0 | 0.364 | 1 | 1 | cs | TRUE
86 | LV_5621-2_0_5_line_86 |  | 76 | 78 | 0.017012 | 0.125 | 0.08 | 261 | 0 | 0.364 | 1 | 1 | cs | TRUE
87 | LV_5621-2_0_5_line_87 |  | 77 | 104 | 0.015129 | 0.125 | 0.08 | 261 | 0 | 0.364 | 1 | 1 | cs | TRUE
88 | LV_5621-2_0_5_line_88 |  | 78 | 162 | 0.010837 | 0.125 | 0.08 | 261 | 0 | 0.364 | 1 | 1 | cs | TRUE
89 | LV_5621-2_0_5_line_89 |  | 79 | 91 | 0.02682 | 0.125 | 0.08 | 261 | 0 | 0.364 | 1 | 1 | cs | TRUE
90 | LV_5621-2_0_5_line_90 |  | 79 | 88 | 0.02725 | 0.125 | 0.08 | 261 | 0 | 0.364 | 1 | 1 | cs | TRUE
91 | LV_5621-2_0_5_line_91 |  | 80 | 81 | 0.021492 | 0.125 | 0.08 | 261 | 0 | 0.364 | 1 | 4 | cs | TRUE
92 | LV_5621-2_0_5_line_92 |  | 81 | 82 | 0.037818 | 0.125 | 0.08 | 261 | 0 | 0.364 | 1 | 4 | cs | TRUE
93 | LV_5621-2_0_5_line_93 |  | 81 | 83 | 0.015572 | 0.125 | 0.08 | 261 | 0 | 0.364 | 1 | 1 | cs | TRUE
94 | LV_5621-2_0_5_line_94 |  | 82 | 110 | 0.023543 | 0.125 | 0.08 | 261 | 0 | 0.364 | 1 | 4 | cs | TRUE
95 | LV_5621-2_0_5_line_95 |  | 83 | 103 | 0.024829 | 0.125 | 0.08 | 261 | 0 | 0.364 | 1 | 1 | cs | TRUE
96 | LV_5621-2_0_5_line_96 |  | 84 | 85 | 0.034609 | 0.125 | 0.08 | 261 | 0 | 0.364 | 1 | 1 | cs | TRUE
97 | LV_5621-2_0_5_line_97 |  | 86 | 87 | 0.0035133 | 0.125 | 0.08 | 261 | 0 | 0.364 | 1 | 1 | cs | TRUE
98 | LV_5621-2_0_5_line_98 |  | 86 | 88 | 0.023295 | 0.125 | 0.08 | 261 | 0 | 0.364 | 1 | 1 | cs | TRUE
99 | LV_5621-2_0_5_line_99 |  | 87 | 89 | 0.012159 | 0.125 | 0.08 | 261 | 0 | 0.364 | 1 | 1 | cs | TRUE
100 | LV_5621-2_0_5_line_100 |  | 89 | 90 | 0.019508 | 0.125 | 0.08 | 261 | 0 | 0.364 | 1 | 1 | cs | TRUE
101 | LV_5621-2_0_5_line_101 |  | 91 | 92 | 0.026529 | 0.125 | 0.08 | 261 | 0 | 0.364 | 1 | 1 | cs | TRUE
102 | LV_5621-2_0_5_line_102 |  | 92 | 108 | 0.013604 | 0.125 | 0.08 | 261 | 0 | 0.364 | 1 | 1 | cs | TRUE
103 | LV_5621-2_0_5_line_103 |  | 93 | 94 | 0.00092567 | 0.125 | 0.08 | 261 | 0 | 0.364 | 1 | 1 | cs | TRUE
104 | LV_5621-2_0_5_line_104 |  | 93 | 95 | 0.025771 | 0.125 | 0.08 | 261 | 0 | 0.364 | 1 | 1 | cs | TRUE
105 | LV_5621-2_0_5_line_105 |  | 94 | 96 | 0.042403 | 0.125 | 0.08 | 261 | 0 | 0.364 | 1 | 1 | cs | TRUE
106 | LV_5621-2_0_5_line_106 |  | 96 | 97 | 0.016137 | 0.125 | 0.08 | 261 | 0 | 0.364 | 1 | 1 | cs | TRUE
107 | LV_5621-2_0_5_line_107 |  | 97 | 98 | 0.011265 | 0.125 | 0.08 | 261 | 0 | 0.364 | 1 | 2 | cs | TRUE
108 | LV_5621-2_0_5_line_108 |  | 97 | 99 | 0.027017 | 0.125 | 0.08 | 261 | 0 | 0.364 | 1 | 1 | cs | TRUE
109 | LV_5621-2_0_5_line_109 |  | 99 | 157 | 0.0021442 | 0.125 | 0.08 | 261 | 0 | 0.364 | 1 | 1 | cs | TRUE
110 | LV_5621-2_0_5_line_110 |  | 100 | 101 | 0.0023903 | 0.125 | 0.08 | 261 | 0 | 0.364 | 1 | 1 | cs | TRUE
111 | LV_5621-2_0_5_line_111 |  | 100 | 102 | 0.015823 | 0.125 | 0.08 | 261 | 0 | 0.364 | 1 | 1 | cs | TRUE
112 | LV_5621-2_0_5_line_112 |  | 102 | 103 | 0.027107 | 0.125 | 0.08 | 261 | 0 | 0.364 | 1 | 1 | cs | TRUE
113 | LV_5621-2_0_5_line_113 |  | 105 | 106 | 0.029428 | 0.125 | 0.08 | 261 | 0 | 0.364 | 1 | 1 | cs | TRUE
114 | LV_5621-2_0_5_line_114 |  | 106 | 107 | 0.0092697 | 0.125 | 0.08 | 261 | 0 | 0.364 | 1 | 1 | cs | TRUE
115 | LV_5621-2_0_5_line_115 |  | 107 | 108 | 0.0024726 | 0.125 | 0.08 | 261 | 0 | 0.364 | 1 | 1 | cs | TRUE
116 | LV_5621-2_0_5_line_116 |  | 110 | 151 | 0.016999 | 0.125 | 0.08 | 261 | 0 | 0.364 | 1 | 4 | cs | TRUE
117 | LV_5621-2_0_5_line_117 |  | 110 | 143 | 0.019397 | 0.125 | 0.08 | 261 | 0 | 0.364 | 1 | 1 | cs | TRUE
118 | LV_5621-2_0_5_line_118 |  | 112 | 113 | 0.0057451 | 0.125 | 0.08 | 261 | 0 | 0.364 | 1 | 1 | cs | TRUE
119 | LV_5621-2_0_5_line_119 |  | 113 | 114 | 0.024521 | 0.125 | 0.08 | 261 | 0 | 0.364 | 1 | 1 | cs | TRUE
120 | LV_5621-2_0_5_line_120 |  | 117 | 118 | 0.004974 | 0.125 | 0.08 | 261 | 0 | 0.364 | 1 | 1 | cs | TRUE
121 | LV_5621-2_0_5_line_121 |  | 117 | 119 | 0.044792 | 0.125 | 0.08 | 261 | 0 | 0.364 | 1 | 1 | cs | TRUE
122 | LV_5621-2_0_5_line_122 |  | 118 | 120 | 0.024957 | 0.125 | 0.08 | 261 | 0 | 0.364 | 1 | 1 | cs | TRUE
123 | LV_5621-2_0_5_line_123 |  | 119 | 121 | 0.020604 | 0.125 | 0.08 | 261 | 0 | 0.364 | 1 | 1 | cs | TRUE
124 | LV_5621-2_0_5_line_124 |  | 120 | 124 | 0.039115 | 0.125 | 0.08 | 261 | 0 | 0.364 | 1 | 1 | cs | TRUE
125 | LV_5621-2_0_5_line_125 |  | 122 | 123 | 0.030163 | 0.125 | 0.08 | 261 | 0 | 0.364 | 1 | 1 | cs | TRUE
126 | LV_5621-2_0_5_line_126 |  | 123 | 132 | 0.0053777 | 0.125 | 0.08 | 261 | 0 | 0.364 | 1 | 1 | cs | TRUE
127 | LV_5621-2_0_5_line_127 |  | 123 | 133 | 0.017791 | 0.125 | 0.08 | 261 | 0 | 0.364 | 1 | 1 | cs | TRUE
128 | LV_5621-2_0_5_line_128 |  | 124 | 129 | 0.024883 | 0.125 | 0.08 | 261 | 0 | 0.364 | 1 | 1 | cs | TRUE
129 | LV_5621-2_0_5_line_129 |  | 125 | 126 | 0.00048576 | 0.125 | 0.08 | 261 | 0 | 0.364 | 1 | 1 | cs | TRUE
130 | LV_5621-2_0_5_line_130 |  | 125 | 127 | 0.025191 | 0.125 | 0.08 | 261 | 0 | 0.364 | 1 | 1 | cs | TRUE
131 | LV_5621-2_0_5_line_131 |  | 126 | 128 | 0.027911 | 0.125 | 0.08 | 261 | 0 | 0.364 | 1 | 1 | cs | TRUE
132 | LV_5621-2_0_5_line_132 |  | 127 | 130 | 0.0012487 | 0.125 | 0.08 | 261 | 0 | 0.364 | 1 | 1 | cs | TRUE
133 | LV_5621-2_0_5_line_133 |  | 128 | 135 | 0.0002367 | 0.125 | 0.08 | 261 | 0 | 0.364 | 1 | 1 | cs | TRUE
134 | LV_5621-2_0_5_line_134 |  | 129 | 140 | 0.01993 | 0.125 | 0.08 | 261 | 0 | 0.364 | 1 | 1 | cs | TRUE
135 | LV_5621-2_0_5_line_135 |  | 130 | 131 | 0.022848 | 0.125 | 0.08 | 261 | 0 | 0.364 | 1 | 1 | cs | TRUE
136 | LV_5621-2_0_5_line_136 |  | 131 | 156 | 0.0048186 | 0.125 | 0.08 | 261 | 0 | 0.364 | 1 | 1 | cs | TRUE
137 | LV_5621-2_0_5_line_137 |  | 133 | 134 | 0.014177 | 0.125 | 0.08 | 261 | 0 | 0.364 | 1 | 1 | cs | TRUE
138 | LV_5621-2_0_5_line_138 |  | 134 | 135 | 0.013743 | 0.125 | 0.08 | 261 | 0 | 0.364 | 1 | 1 | cs | TRUE
139 | LV_5621-2_0_5_line_139 |  | 136 | 137 | 0.022428 | 0.125 | 0.08 | 261 | 0 | 0.364 | 1 | 1 | cs | TRUE
140 | LV_5621-2_0_5_line_140 |  | 137 | 138 | 0.0027641 | 0.125 | 0.08 | 261 | 0 | 0.364 | 1 | 1 | cs | TRUE
141 | LV_5621-2_0_5_line_141 |  | 138 | 139 | 0.023997 | 0.125 | 0.08 | 261 | 0 | 0.364 | 1 | 1 | cs | TRUE
142 | LV_5621-2_0_5_line_142 |  | 139 | 144 | 0.040065 | 0.125 | 0.08 | 261 | 0 | 0.364 | 1 | 1 | cs | TRUE
143 | LV_5621-2_0_5_line_143 |  | 140 | 141 | 0.019964 | 0.125 | 0.08 | 261 | 0 | 0.364 | 1 | 1 | cs | TRUE
144 | LV_5621-2_0_5_line_144 |  | 141 | 142 | 0.024148 | 0.125 | 0.08 | 261 | 0 | 0.364 | 1 | 1 | cs | TRUE
145 | LV_5621-2_0_5_line_145 |  | 142 | 143 | 0.027729 | 0.125 | 0.08 | 261 | 0 | 0.364 | 1 | 1 | cs | TRUE
146 | LV_5621-2_0_5_line_146 |  | 144 | 145 | 0.017618 | 0.125 | 0.08 | 261 | 0 | 0.364 | 1 | 1 | cs | TRUE
147 | LV_5621-2_0_5_line_147 |  | 144 | 146 | 0.016345 | 0.125 | 0.08 | 261 | 0 | 0.364 | 1 | 1 | cs | TRUE
148 | LV_5621-2_0_5_line_148 |  | 145 | 147 | 0.020196 | 0.125 | 0.08 | 261 | 0 | 0.364 | 1 | 1 | cs | TRUE
149 | LV_5621-2_0_5_line_149 |  | 146 | 154 | 0.018221 | 0.125 | 0.08 | 261 | 0 | 0.364 | 1 | 2 | cs | TRUE
150 | LV_5621-2_0_5_line_150 |  | 147 | 148 | 0.0024348 | 0.125 | 0.08 | 261 | 0 | 0.364 | 1 | 1 | cs | TRUE
151 | LV_5621-2_0_5_line_151 |  | 148 | 149 | 0.030782 | 0.125 | 0.08 | 261 | 0 | 0.364 | 1 | 1 | cs | TRUE
152 | LV_5621-2_0_5_line_152 |  | 149 | 150 | 0.024132 | 0.125 | 0.08 | 261 | 0 | 0.364 | 1 | 1 | cs | TRUE
153 | LV_5621-2_0_5_line_153 |  | 150 | 156 | 0.025519 | 0.125 | 0.08 | 261 | 0 | 0.364 | 1 | 1 | cs | TRUE
154 | LV_5621-2_0_5_line_154 |  | 151 | 152 | 0.050076 | 0.125 | 0.08 | 261 | 0 | 0.364 | 1 | 1 | cs | TRUE
155 | LV_5621-2_0_5_line_155 |  | 151 | 153 | 0.065232 | 0.125 | 0.08 | 261 | 0 | 0.364 | 1 | 4 | cs | TRUE
156 | LV_5621-2_0_5_line_156 |  | 153 | 154 | 0.043103 | 0.125 | 0.08 | 261 | 0 | 0.364 | 1 | 4 | cs | TRUE
157 | LV_5621-2_0_5_line_157 |  | 154 | 155 | 0.044358 | 0.125 | 0.08 | 261 | 0 | 0.364 | 1 | 1 | cs | TRUE
158 | LV_5621-2_0_5_line_158 |  | 157 | 158 | 0.0051347 | 0.125 | 0.08 | 261 | 0 | 0.364 | 1 | 1 | cs | TRUE
159 | LV_5621-2_0_5_line_159 |  | 158 | 159 | 0.013609 | 0.125 | 0.08 | 261 | 0 | 0.364 | 1 | 1 | cs | TRUE
160 | LV_5621-2_0_5_line_160 |  | 159 | 160 | 0.011503 | 0.125 | 0.08 | 261 | 0 | 0.364 | 1 | 1 | cs | TRUE
161 | LV_5621-2_0_5_line_161 |  | 160 | 161 | 0.0074163 | 0.125 | 0.08 | 261 | 0 | 0.364 | 1 | 1 | cs | TRUE
162 | LV_5621-2_0_5_line_162 |  | 161 | 163 | 0.0085441 | 0.125 | 0.08 | 261 | 0 | 0.364 | 1 | 1 | cs | TRUE
163 | LV_5621-2_0_5_line_163 |  | 163 | 164 | 0.047866 | 0.125 | 0.08 | 261 | 0 | 0.364 | 1 | 1 | cs | TRUE

## trafo
| name | std_type | hv_bus | lv_bus | sn_mva | vn_hv_kv | vn_lv_kv | vk_percent | vkr_percent | pfe_kw | i0_percent | shift_degree | tap_side | tap_neutral | tap_min | tap_max | tap_step_percent | tap_step_degree | tap_pos | tap_phase_shifter | parallel | df | in_service
0 | LV_5621-2_0_5_trafo_28 | 0.63 MVA 20/0.4 kV | 165 | 54 | 0.63 | 20 | 0.4 | 6 | 1.206 | 1.65 | 0.2619 | 150 | hv | 0 | -2 | 2 | 2.5 | 0 | 0 | FALSE | 1 | 1 | TRUE

## line_geodata
| x0 | y0 | x1 | y1 | x2 | y2 | x3 | y3 | x4 | y4 | x5 | y5 | x6 | y6 | x7 | y7
0 | 2528935.9434 | 1158055.3229 | 2528917.9441 | 1158047.3375 | 2528887.7199 | 1158027.7297
1 | 2528948.9905 | 1158061.1113 | 2528935.9434 | 1158055.3229
2 | 2528879.8472 | 1158022.6223 | 2528887.7199 | 1158027.7297
3 | 2528948.9905 | 1158061.1113 | 2528961.1907 | 1158063.2015 | 2528969.1485 | 1158063.7966 | 2528978.4524 | 1158063.4531 | 2528980.2815 | 1158061.8751 | 2528982.5605 | 1158060.7364 | 2528984.8926 | 1158060.1974 | 2529002.5702 | 1158045.0355
4 | 2528879.8472 | 1158022.6223 | 2528876.3752 | 1158020.3699 | 2528870.7978 | 1158015.4788
5 | 2529017.7137 | 1158075.5848 | 2528995.5704 | 1158066.4636 | 2529002.5702 | 1158045.0355
6 | 2528865.5052 | 1158010.8376 | 2528870.7978 | 1158015.4788
7 | 2529017.7137 | 1158075.5848 | 2529091.3566 | 1158081.1258
8 | 2528865.5052 | 1158010.8376 | 2528855.7078 | 1158001.8931 | 2528832.3211 | 1157971.9977
9 | 2528868.4903 | 1158045.9998 | 2528865.5052 | 1158010.8376
10 | 2528868.4903 | 1158045.9998 | 2528868.8921 | 1158050.7978 | 2528866.462 | 1158086.3689
11 | 2528868.4903 | 1158045.9998 | 2528857.7332 | 1158051.8194 | 2528849.2728 | 1158051.5305
12 | 2528815.7556 | 1158030.4935 | 2528829.2248 | 1158027.0876 | 2528849.2728 | 1158051.5305
13 | 2528832.3211 | 1157971.9977 | 2528831.2149 | 1157969.5509
14 | 2528832.3211 | 1157971.9977 | 2528822.2774 | 1157977.0813
15 | 2528831.2149 | 1157969.5509 | 2528827.2375 | 1157960.7534
16 | 2528809.9865 | 1157983.3023 | 2528822.2774 | 1157977.0813
17 | 2528679.1888 | 1157796.6621 | 2528666.9032 | 1157797.5563
18 | 2528654.0363 | 1157800.2874 | 2528657.8729 | 1157798.2135 | 2528666.9032 | 1157797.5563
19 | 2528679.1888 | 1157796.6621 | 2528681.2386 | 1157796.5129 | 2528707.1233 | 1157789.3461 | 2528710.7084 | 1157788.7787
20 | 2528626.0636 | 1157828.1526 | 2528651.2066 | 1157801.8169 | 2528654.0363 | 1157800.2874
21 | 2528718.7803 | 1157787.5011 | 2528710.7084 | 1157788.7787
22 | 2528596.3086 | 1157859.3126 | 2528599.5954 | 1157855.8716 | 2528626.0636 | 1157828.1526
23 | 2528727.5613 | 1157786.1112 | 2528718.7803 | 1157787.5011
24 | 2528596.3086 | 1157859.3126 | 2528604.9892 | 1157880.0511
25 | 2528757.5422 | 1157781.3658 | 2528727.5613 | 1157786.1112
26 | 2528813.2917 | 1157784.5068 | 2528814.9944 | 1157778.5733
27 | 2528828.481 | 1157749.5739 | 2528821.0497 | 1157760.4458 | 2528818.7597 | 1157765.8426 | 2528816.9954 | 1157771.6001 | 2528814.9944 | 1157778.5733
28 | 2528813.2917 | 1157784.5068 | 2528800.7604 | 1157789.1392
29 | 2528828.481 | 1157749.5739 | 2528842.8431 | 1157743.1668 | 2528848.1746 | 1157740.7912 | 2528861.0577 | 1157735.6066
30 | 2528791.9941 | 1157792.3798 | 2528800.7604 | 1157789.1392
31 | 2528882.8901 | 1157726.8206 | 2528861.0577 | 1157735.6066
32 | 2528788.4387 | 1157793.7499 | 2528790.2063 | 1157793.0407 | 2528791.9941 | 1157792.3798
33 | 2528805.8089 | 1157835.6575 | 2528807.127 | 1157847.8598
34 | 2528780.9513 | 1157807.8809 | 2528789.0083 | 1157811.632 | 2528799.5329 | 1157814.62 | 2528804.1368 | 1157829.7851 | 2528805.8089 | 1157835.6575
35 | 2528805.8089 | 1157835.6575 | 2528816.7125 | 1157830.8377
36 | 2528808.2291 | 1157858.0636 | 2528807.127 | 1157847.8598
37 | 2528773.3032 | 1157799.8226 | 2528780.9513 | 1157807.8809
38 | 2528780.9513 | 1157807.8809 | 2528760.7973 | 1157816.1284
39 | 2528819.4514 | 1157829.627 | 2528816.7125 | 1157830.8377
40 | 2528773.3032 | 1157799.8226 | 2528760.9339 | 1157785.3377
41 | 2528773.3032 | 1157799.8226 | 2528788.4387 | 1157793.7499
42 | 2528754.26 | 1157818.8035 | 2528754.26 | 1157818.8035 | 2528760.7973 | 1157816.1284
43 | 2528830.0299 | 1157702.996 | 2528833.5055 | 1157715.473
44 | 2528833.5055 | 1157715.473 | 2528811.6657 | 1157716.4013
45 | 2528830.0299 | 1157702.996 | 2528823.2136 | 1157692.0151 | 2528815.8645 | 1157678.7836
46 | 2528830.0299 | 1157702.996 | 2528843.5996 | 1157701.8497
47 | 2528811.6657 | 1157716.4013 | 2528799.9519 | 1157716.8992
48 | 2528882.8901 | 1157726.8206 | 2528900.746 | 1157719.6348 | 2528908.2946 | 1157714.7436
49 | 2528808.2291 | 1157858.0636 | 2528809.1594 | 1157866.6498
50 | 2528808.2291 | 1157858.0636 | 2528799.0539 | 1157860.2291 | 2528792.1998 | 1157862.8674 | 2528781.0853 | 1157870.8925 | 2528773.3805 | 1157873.4478
51 | 2528819.4514 | 1157829.627 | 2528843.3613 | 1157819.0579
52 | 2528757.5422 | 1157781.3658 | 2528760.9339 | 1157785.3377
53 | 2528754.26 | 1157818.8035 | 2528739.6294 | 1157827.7599 | 2528746.1131 | 1157861.7416
54 | 2528815.8645 | 1157678.7836 | 2528789.4994 | 1157678.0716
55 | 2528815.8645 | 1157678.7836 | 2528815.2231 | 1157676.3435
56 | 2528843.5996 | 1157701.8497 | 2528853.4333 | 1157701.019
57 | 2528799.9519 | 1157716.8992 | 2528794.6963 | 1157717.1226 | 2528784.449 | 1157715.6858
58 | 2528934.1705 | 1157704.2084 | 2528924.0774 | 1157706.5847 | 2528913.8186 | 1157711.1642 | 2528908.2946 | 1157714.7436
59 | 2528757.5422 | 1157781.3658 | 2528743.1972 | 1157762.7032
60 | 2528735.9727 | 1157754.1619 | 2528743.1972 | 1157762.7032
61 | 2528898.9862 | 1157794.4694 | 2528903.868 | 1157792.3114
62 | 2528898.9862 | 1157794.4694 | 2528880.8206 | 1157802.4993
63 | 2528862.8688 | 1157810.4347 | 2528880.8206 | 1157802.4993
64 | 2528862.8688 | 1157810.4347 | 2528857.905 | 1157812.6289
65 | 2528857.905 | 1157812.6289 | 2528843.3613 | 1157819.0579
66 | 2528807.8446 | 1157648.27 | 2528805.0723 | 1157637.7217 | 2528804.9489 | 1157637.167
67 | 2528807.8446 | 1157648.27 | 2528815.2231 | 1157676.3435
68 | 2528804.9489 | 1157637.167 | 2528799.9493 | 1157614.6954
69 | 2528799.9493 | 1157614.6954 | 2528799.2445 | 1157611.5279
70 | 2528794.1072 | 1157587.4782 | 2528795.5474 | 1157594.9106 | 2528799.2445 | 1157611.5279
71 | 2528761.2274 | 1157680.2987 | 2528788.114 | 1157678.0342 | 2528789.4994 | 1157678.0716
72 | 2528761.2274 | 1157680.2987 | 2528746.3778 | 1157644.3324
73 | 2528751.2341 | 1157683.9748 | 2528761.2274 | 1157680.2987
74 | 2528674.5069 | 1158050.2132 | 2528691.9144 | 1158044.4151
75 | 2528703.6758 | 1158013.4348 | 2528691.9144 | 1158044.4151
76 | 2528674.5069 | 1158050.2132 | 2528665.3012 | 1158019.9082
77 | 2528703.6758 | 1158013.4348 | 2528712.739 | 1158014.9952 | 2528734.7535 | 1158011.6911
78 | 2528734.7535 | 1158011.6911 | 2528741.9803 | 1158010.6065
79 | 2528755.0619 | 1158011.1021 | 2528745.4915 | 1158036.6533
80 | 2528755.0619 | 1158011.1021 | 2528746.8815 | 1158010.6972
81 | 2528755.0619 | 1158011.1021 | 2528778.5509 | 1157999.2132
82 | 2528745.4915 | 1158036.6533 | 2528740.7781 | 1158049.2373 | 2528738.7723 | 1158058.4449
83 | 2528741.9803 | 1158010.6065 | 2528742.7411 | 1158010.4923 | 2528746.8815 | 1158010.6972
84 | 2528778.5509 | 1157999.2132 | 2528785.139 | 1157995.8787
85 | 2528737.2579 | 1158065.397 | 2528738.7723 | 1158058.4449
86 | 2528800.3176 | 1157988.1961 | 2528785.139 | 1157995.8787
87 | 2528734.0378 | 1158080.1791 | 2528737.2579 | 1158065.397
88 | 2528809.9865 | 1157983.3023 | 2528800.3176 | 1157988.1961
89 | 2528735.9727 | 1157754.1619 | 2528734.4075 | 1157727.3878
90 | 2528735.9727 | 1157754.1619 | 2528732.7631 | 1157751.8431 | 2528726.8386 | 1157748.8228 | 2528712.1458 | 1157747.3852 | 2528710.301 | 1157747.0337
91 | 2528954.9119 | 1157698.4154 | 2528939.7079 | 1157703.0312 | 2528934.1705 | 1157704.2084
92 | 2528954.9119 | 1157698.4154 | 2528992.4615 | 1157693.915
93 | 2528954.9119 | 1157698.4154 | 2528954.3291 | 1157682.858
94 | 2529015.8368 | 1157691.1134 | 2528992.4615 | 1157693.915
95 | 2528954.3291 | 1157682.858 | 2528958.3508 | 1157670.8704 | 2528966.4296 | 1157661.7492
96 | 2528887.9608 | 1157698.9634 | 2528876.1045 | 1157699.1038 | 2528853.4333 | 1157701.019
97 | 2528687.2838 | 1157743.7863 | 2528683.775 | 1157743.6069
98 | 2528687.2838 | 1157743.7863 | 2528695.4464 | 1157744.2038 | 2528710.301 | 1157747.0337
99 | 2528671.6318 | 1157742.9858 | 2528671.6318 | 1157742.9858 | 2528683.775 | 1157743.6069
100 | 2528671.6318 | 1157742.9858 | 2528652.2009 | 1157744.7227
101 | 2528734.1407 | 1157701.0527 | 2528733.0768 | 1157704.624 | 2528734.4075 | 1157727.3878
102 | 2528734.1407 | 1157701.0527 | 2528736.1812 | 1157694.2035 | 2528741.5219 | 1157690.5744
103 | 2528817.9005 | 1157935.7876 | 2528818.1831 | 1157936.6691
104 | 2528818.1831 | 1157936.6691 | 2528822.6522 | 1157950.6114 | 2528827.2375 | 1157960.7534
105 | 2528817.9005 | 1157935.7876 | 2528816.1235 | 1157930.2439 | 2528812.5111 | 1157893.8415
106 | 2528810.3729 | 1157877.8493 | 2528812.1267 | 1157889.9687 | 2528812.5111 | 1157893.8415
107 | 2528810.3729 | 1157877.8493 | 2528809.1594 | 1157866.6498
108 | 2528810.3729 | 1157877.8493 | 2528835.3901 | 1157878.3643 | 2528837.3736 | 1157878.5725
109 | 2528837.3736 | 1157878.5725 | 2528839.5061 | 1157878.7963
110 | 2529000.1467 | 1157639.8739 | 2529002.5251 | 1157639.6347
111 | 2528984.4027 | 1157641.457 | 2529000.1467 | 1157639.8739
112 | 2528984.4027 | 1157641.457 | 2528966.4296 | 1157661.7492
113 | 2528751.2341 | 1157683.9748 | 2528739.1701 | 1157657.133
114 | 2528751.2341 | 1157683.9748 | 2528743.567 | 1157689.1847
115 | 2528743.567 | 1157689.1847 | 2528741.5219 | 1157690.5744
116 | 2529027.5055 | 1157701.3702 | 2529024.1268 | 1157700.9544 | 2529021.0126 | 1157699.557 | 2529018.4557 | 1157697.3082 | 2529016.6808 | 1157694.4053 | 2529015.8368 | 1157691.1134
117 | 2529015.8368 | 1157691.1134 | 2529015.9326 | 1157688.1884 | 2529016.7658 | 1157685.377 | 2529018.3003 | 1157682.8686 | 2529020.9176 | 1157680.4919 | 2529024.1437 | 1157679.0307 | 2529027.666 | 1157678.6222
118 | 2528784.449 | 1157715.6858 | 2528778.7595 | 1157714.888 | 2528778.7595 | 1157714.888
119 | 2528773.9332 | 1157738.9146 | 2528775.6299 | 1157728.3549 | 2528778.7595 | 1157714.888
120 | 2529021.9712 | 1157493.02 | 2529022.0789 | 1157497.9929
121 | 2529021.0017 | 1157448.2384 | 2529021.9712 | 1157493.02
122 | 2529022.619 | 1157522.9437 | 2529022.0789 | 1157497.9929
123 | 2529021.0017 | 1157448.2384 | 2529029.5094 | 1157435.5974 | 2529033.9458 | 1157432.5779
124 | 2529022.619 | 1157522.9437 | 2529023.4657 | 1157562.0497
125 | 2529097.5973 | 1157459.3291 | 2529097.9716 | 1157489.4893
126 | 2529097.5973 | 1157459.3291 | 2529097.6127 | 1157453.9514
127 | 2529097.5973 | 1157459.3291 | 2529115.3792 | 1157458.7501
128 | 2529023.4657 | 1157562.0497 | 2529024.0042 | 1157586.9265
129 | 2529131.3734 | 1157503.093 | 2529131.3788 | 1157503.5788
130 | 2529131.657 | 1157528.7681 | 2529131.3788 | 1157503.5788
131 | 2529131.3734 | 1157503.093 | 2529131.0651 | 1157475.184
132 | 2529131.657 | 1157528.7681 | 2529131.6708 | 1157530.0167
133 | 2529131.0625 | 1157474.9474 | 2529131.0651 | 1157475.184
134 | 2529024.0042 | 1157586.9265 | 2529024.1091 | 1157591.7711 | 2529024.5615 | 1157602.7941 | 2529024.718 | 1157606.8431
135 | 2529131.9232 | 1157552.8634 | 2529131.6708 | 1157530.0167
136 | 2529131.9764 | 1157557.6817 | 2529131.9232 | 1157552.8634
137 | 2529115.3792 | 1157458.7501 | 2529121.1671 | 1157458.5617 | 2529129.0156 | 1157461.5152
138 | 2529131.0625 | 1157474.9474 | 2529130.9811 | 1157467.5732 | 2529129.0156 | 1157461.5152 | 2529129.0156 | 1157461.5152
139 | 2529098.8598 | 1157561.0612 | 2529099.1381 | 1157583.4878
140 | 2529099.1724 | 1157586.2517 | 2529099.1381 | 1157583.4878
141 | 2529099.1724 | 1157586.2517 | 2529099.4702 | 1157610.2465
142 | 2529099.9673 | 1157650.3083 | 2529099.4702 | 1157610.2465
143 | 2529025.4892 | 1157626.7926 | 2529024.718 | 1157606.8431
144 | 2529025.4892 | 1157626.7926 | 2529026.422 | 1157650.9222
145 | 2529027.666 | 1157678.6222 | 2529027.1901 | 1157670.7901 | 2529026.422 | 1157650.9222
146 | 2529099.9673 | 1157650.3083 | 2529117.5761 | 1157649.7265
147 | 2529099.9673 | 1157650.3083 | 2529100.8018 | 1157666.6316
148 | 2529132.7173 | 1157640.5207 | 2529131.1996 | 1157645.9151 | 2529125.0998 | 1157649.4779 | 2529117.5761 | 1157649.7265
149 | 2529101.7321 | 1157684.829 | 2529100.8018 | 1157666.6316
150 | 2529132.7173 | 1157640.5207 | 2529132.8848 | 1157639.9252 | 2529132.8647 | 1157638.1092
151 | 2529132.8647 | 1157638.1092 | 2529132.5248 | 1157607.3288
152 | 2529132.5248 | 1157607.3288 | 2529132.2582 | 1157583.1987
153 | 2529131.9764 | 1157557.6817 | 2529132.2582 | 1157583.1987
154 | 2529027.5055 | 1157701.3702 | 2529028.663 | 1157751.4333
155 | 2529027.5055 | 1157701.3702 | 2529089.9067 | 1157720.3774
156 | 2529089.9067 | 1157720.3774 | 2529089.8051 | 1157700.0894 | 2529101.7537 | 1157694.4564 | 2529101.7321 | 1157684.829
157 | 2529101.7321 | 1157684.829 | 2529110.0479 | 1157683.8748 | 2529141.7942 | 1157677.5746 | 2529145.2066 | 1157676.3594
158 | 2528844.6128 | 1157879.3322 | 2528839.5061 | 1157878.7963
159 | 2528844.6128 | 1157879.3322 | 2528858.1479 | 1157880.7527
160 | 2528869.5881 | 1157881.9533 | 2528858.1479 | 1157880.7527
161 | 2528869.5881 | 1157881.9533 | 2528872.6079 | 1157882.2702 | 2528876.6149 | 1157884.0388
162 | 2528884.4314 | 1157887.4888 | 2528876.6149 | 1157884.0388
163 | 2528905.3572 | 1157918.692 | 2528904.111 | 1157911.2247 | 2528903.9476 | 1157897.43 | 2528902.4152 | 1157889.7438 | 2528896.0237 | 1157886.7734 | 2528884.4314 | 1157887.4888

## bus_geodata
| x | y | coords
0 | 2528935.9434 | 1158055.3229
1 | 2528887.7199 | 1158027.7297
2 | 2528948.9905 | 1158061.1113
3 | 2528879.8472 | 1158022.6223
4 | 2529002.5702 | 1158045.0355
5 | 2528870.7978 | 1158015.4788
6 | 2529017.7137 | 1158075.5848
7 | 2528865.5052 | 1158010.8376
8 | 2529091.3566 | 1158081.1258
9 | 2528866.462 | 1158086.3689
10 | 2528868.4903 | 1158045.9998
11 | 2528849.2728 | 1158051.5305
12 | 2528832.3211 | 1157971.9977
13 | 2528815.7556 | 1158030.4935
14 | 2528831.2149 | 1157969.5509
15 | 2528822.2774 | 1157977.0813
16 | 2528666.9032 | 1157797.5563
17 | 2528679.1888 | 1157796.6621
18 | 2528654.0363 | 1157800.2874
19 | 2528710.7084 | 1157788.7787
20 | 2528626.0636 | 1157828.1526
21 | 2528718.7803 | 1157787.5011
22 | 2528596.3086 | 1157859.3126
23 | 2528727.5613 | 1157786.1112
24 | 2528604.9892 | 1157880.0511
25 | 2528814.9944 | 1157778.5733
26 | 2528813.2917 | 1157784.5068
27 | 2528828.481 | 1157749.5739
28 | 2528800.7604 | 1157789.1392
29 | 2528861.0577 | 1157735.6066
30 | 2528791.9941 | 1157792.3798
31 | 2528805.8089 | 1157835.6575
32 | 2528807.127 | 1157847.8598
33 | 2528780.9513 | 1157807.8809
34 | 2528816.7125 | 1157830.8377
35 | 2528773.3032 | 1157799.8226
36 | 2528760.7973 | 1157816.1284
37 | 2528833.5055 | 1157715.473
38 | 2528830.0299 | 1157702.996
39 | 2528811.6657 | 1157716.4013
40 | 2528882.8901 | 1157726.8206
41 | 2528788.4387 | 1157793.7499
42 | 2528808.2291 | 1157858.0636
43 | 2528819.4514 | 1157829.627
44 | 2528760.9339 | 1157785.3377
45 | 2528754.26 | 1157818.8035
46 | 2528815.8645 | 1157678.7836
47 | 2528843.5996 | 1157701.8497
48 | 2528799.9519 | 1157716.8992
49 | 2528908.2946 | 1157714.7436
50 | 2528757.5422 | 1157781.3658
51 | 2528743.1972 | 1157762.7032
52 | 2528903.868 | 1157792.3114
53 | 2528898.9862 | 1157794.4694
54 | 2528880.8206 | 1157802.4993
55 | 2528862.8688 | 1157810.4347
56 | 2528857.905 | 1157812.6289
57 | 2528807.8447 | 1157648.27
58 | 2528804.9489 | 1157637.167
59 | 2528815.2232 | 1157676.3435
60 | 2528799.9493 | 1157614.6954
61 | 2528799.2445 | 1157611.5279
62 | 2528789.4994 | 1157678.0716
63 | 2528794.1072 | 1157587.4782
64 | 2528761.2274 | 1157680.2987
65 | 2528691.9144 | 1158044.4151
66 | 2528674.5069 | 1158050.2132
67 | 2528703.6758 | 1158013.4348
68 | 2528665.3012 | 1158019.9082
69 | 2528734.7535 | 1158011.6911
70 | 2528755.0619 | 1158011.1021
71 | 2528745.4915 | 1158036.6533
72 | 2528746.8815 | 1158010.6972
73 | 2528778.5509 | 1157999.2132
74 | 2528738.7723 | 1158058.4449
75 | 2528741.9803 | 1158010.6065
76 | 2528785.139 | 1157995.8787
77 | 2528737.2579 | 1158065.397
78 | 2528800.3176 | 1157988.1961
79 | 2528735.9727 | 1157754.1619
80 | 2528934.1705 | 1157704.2084
81 | 2528954.9119 | 1157698.4154
82 | 2528992.4615 | 1157693.915
83 | 2528954.3291 | 1157682.858
84 | 2528887.9608 | 1157698.9634
85 | 2528853.4333 | 1157701.019
86 | 2528687.2838 | 1157743.7863
87 | 2528683.775 | 1157743.6069
88 | 2528710.301 | 1157747.0337
89 | 2528671.6318 | 1157742.9858
90 | 2528652.2009 | 1157744.7227
91 | 2528734.4075 | 1157727.3878
92 | 2528734.1407 | 1157701.0527
93 | 2528818.1831 | 1157936.6691
94 | 2528817.9005 | 1157935.7876
95 | 2528827.2375 | 1157960.7534
96 | 2528812.5111 | 1157893.8415
97 | 2528810.3729 | 1157877.8493
98 | 2528809.1594 | 1157866.6498
99 | 2528837.3736 | 1157878.5725
100 | 2529000.1467 | 1157639.8739
101 | 2529002.5251 | 1157639.6347
102 | 2528984.4027 | 1157641.457
103 | 2528966.4296 | 1157661.7492
104 | 2528734.0378 | 1158080.1791
105 | 2528739.1701 | 1157657.133
106 | 2528751.2341 | 1157683.9748
107 | 2528743.567 | 1157689.1847
108 | 2528741.5219 | 1157690.5744
109 | 2528746.3778 | 1157644.3324
110 | 2529015.8368 | 1157691.1134
111 | 2528746.1131 | 1157861.7416
112 | 2528784.449 | 1157715.6858
113 | 2528778.7595 | 1157714.888
114 | 2528773.9332 | 1157738.9146
115 | 2528843.3613 | 1157819.0579
116 | 2528773.3805 | 1157873.4478
117 | 2529021.9712 | 1157493.02
118 | 2529022.0789 | 1157497.9929
119 | 2529021.0017 | 1157448.2384
120 | 2529022.619 | 1157522.9437
121 | 2529033.9458 | 1157432.5779
122 | 2529097.9716 | 1157489.4893
123 | 2529097.5973 | 1157459.3291
124 | 2529023.4657 | 1157562.0497
125 | 2529131.3788 | 1157503.5788
126 | 2529131.3734 | 1157503.093
127 | 2529131.657 | 1157528.7681
128 | 2529131.0651 | 1157475.184
129 | 2529024.0042 | 1157586.9265
130 | 2529131.6708 | 1157530.0167
131 | 2529131.9232 | 1157552.8634
132 | 2529097.6128 | 1157453.9514
133 | 2529115.3792 | 1157458.7501
134 | 2529129.0156 | 1157461.5152
135 | 2529131.0625 | 1157474.9474
136 | 2529098.8598 | 1157561.0612
137 | 2529099.1381 | 1157583.4878
138 | 2529099.1724 | 1157586.2517
139 | 2529099.4702 | 1157610.2465
140 | 2529024.718 | 1157606.8431
141 | 2529025.4892 | 1157626.7926
142 | 2529026.422 | 1157650.9222
143 | 2529027.666 | 1157678.6222
144 | 2529099.9673 | 1157650.3083
145 | 2529117.5761 | 1157649.7265
146 | 2529100.8018 | 1157666.6316
147 | 2529132.7173 | 1157640.5207
148 | 2529132.8647 | 1157638.1092
149 | 2529132.5248 | 1157607.3288
150 | 2529132.2582 | 1157583.1987
151 | 2529027.5055 | 1157701.3702
152 | 2529028.663 | 1157751.4333
153 | 2529089.9067 | 1157720.3774
154 | 2529101.7321 | 1157684.829
155 | 2529145.2066 | 1157676.3594
156 | 2529131.9764 | 1157557.6817
157 | 2528839.5061 | 1157878.7963
158 | 2528844.6128 | 1157879.3322
159 | 2528858.1479 | 1157880.7527
160 | 2528869.5881 | 1157881.9533
161 | 2528876.6149 | 1157884.0388
162 | 2528809.9865 | 1157983.3023
163 | 2528884.4314 | 1157887.4888
164 | 2528905.3572 | 1157918.692
165 | 2528880.8206 | 1157802.4993

## line_std_types
| c_nf_per_km | r_ohm_per_km | x_ohm_per_km | max_i_ka | type | q_mm2 | alpha | voltage_rating
NAYY 4x50 SE | 210 | 0.642 | 0.083 | 0.142 | cs | 50 | 0.00403 | LV
NAYY 4x120 SE | 264 | 0.225 | 0.08 | 0.242 | cs | 120 | 0.00403 | LV
NAYY 4x150 SE | 261 | 0.208 | 0.08 | 0.27 | cs | 150 | 0.00403 | LV
NA2XS2Y 1x95 RM/25 12/20 kV | 216 | 0.313 | 0.132 | 0.252 | cs | 95 | 0.00403 | MV
NA2XS2Y 1x185 RM/25 12/20 kV | 273 | 0.161 | 0.117 | 0.362 | cs | 185 | 0.00403 | MV
NA2XS2Y 1x240 RM/25 12/20 kV | 304 | 0.122 | 0.112 | 0.421 | cs | 240 | 0.00403 | MV
NA2XS2Y 1x95 RM/25 6/10 kV | 315 | 0.313 | 0.123 | 0.249 | cs | 95 | 0.00403 | MV
NA2XS2Y 1x185 RM/25 6/10 kV | 406 | 0.161 | 0.11 | 0.358 | cs | 185 | 0.00403 | MV
NA2XS2Y 1x240 RM/25 6/10 kV | 456 | 0.122 | 0.105 | 0.416 | cs | 240 | 0.00403 | MV
NA2XS2Y 1x150 RM/25 12/20 kV | 250 | 0.206 | 0.116 | 0.319 | cs | 150 | 0.00403 | MV
NA2XS2Y 1x120 RM/25 12/20 kV | 230 | 0.253 | 0.119 | 0.283 | cs | 120 | 0.00403 | MV
NA2XS2Y 1x70 RM/25 12/20 kV | 190 | 0.443 | 0.132 | 0.22 | cs | 70 | 0.00403 | MV
NA2XS2Y 1x150 RM/25 6/10 kV | 360 | 0.206 | 0.11 | 0.315 | cs | 150 | 0.00403 | MV
NA2XS2Y 1x120 RM/25 6/10 kV | 340 | 0.253 | 0.113 | 0.28 | cs | 120 | 0.00403 | MV
NA2XS2Y 1x70 RM/25 6/10 kV | 280 | 0.443 | 0.123 | 0.217 | cs | 70 | 0.00403 | MV
N2XS(FL)2Y 1x120 RM/35 64/110 kV | 112 | 0.153 | 0.166 | 0.366 | cs | 120 | 0.00393 | HV
N2XS(FL)2Y 1x185 RM/35 64/110 kV | 125 | 0.099 | 0.156 | 0.457 | cs | 185 | 0.00393 | HV
N2XS(FL)2Y 1x240 RM/35 64/110 kV | 135 | 0.075 | 0.149 | 0.526 | cs | 240 | 0.00393 | HV
N2XS(FL)2Y 1x300 RM/35 64/110 kV | 144 | 0.06 | 0.144 | 0.588 | cs | 300 | 0.00393 | HV
15-AL1/3-ST1A 0.4 | 11 | 1.8769 | 0.35 | 0.105 | ol | 16 | 0.00403 | LV
24-AL1/4-ST1A 0.4 | 11.25 | 1.2012 | 0.335 | 0.14 | ol | 24 | 0.00403 | LV
48-AL1/8-ST1A 0.4 | 12.2 | 0.5939 | 0.3 | 0.21 | ol | 48 | 0.00403 | LV
94-AL1/15-ST1A 0.4 | 13.2 | 0.306 | 0.29 | 0.35 | ol | 94 | 0.00403 | LV
34-AL1/6-ST1A 10.0 | 9.7 | 0.8342 | 0.36 | 0.17 | ol | 34 | 0.00403 | MV
48-AL1/8-ST1A 10.0 | 10.1 | 0.5939 | 0.35 | 0.21 | ol | 48 | 0.00403 | MV
70-AL1/11-ST1A 10.0 | 10.4 | 0.4132 | 0.339 | 0.29 | ol | 70 | 0.00403 | MV
94-AL1/15-ST1A 10.0 | 10.75 | 0.306 | 0.33 | 0.35 | ol | 94 | 0.00403 | MV
122-AL1/20-ST1A 10.0 | 11.1 | 0.2376 | 0.323 | 0.41 | ol | 122 | 0.00403 | MV
149-AL1/24-ST1A 10.0 | 11.25 | 0.194 | 0.315 | 0.47 | ol | 149 | 0.00403 | MV
34-AL1/6-ST1A 20.0 | 9.15 | 0.8342 | 0.382 | 0.17 | ol | 34 | 0.00403 | MV
48-AL1/8-ST1A 20.0 | 9.5 | 0.5939 | 0.372 | 0.21 | ol | 48 | 0.00403 | MV
70-AL1/11-ST1A 20.0 | 9.7 | 0.4132 | 0.36 | 0.29 | ol | 70 | 0.00403 | MV
94-AL1/15-ST1A 20.0 | 10 | 0.306 | 0.35 | 0.35 | ol | 94 | 0.00403 | MV
122-AL1/20-ST1A 20.0 | 10.3 | 0.2376 | 0.344 | 0.41 | ol | 122 | 0.00403 | MV
149-AL1/24-ST1A 20.0 | 10.5 | 0.194 | 0.337 | 0.47 | ol | 149 | 0.00403 | MV
184-AL1/30-ST1A 20.0 | 10.75 | 0.1571 | 0.33 | 0.535 | ol | 184 | 0.00403 | MV
243-AL1/39-ST1A 20.0 | 11 | 0.1188 | 0.32 | 0.645 | ol | 243 | 0.00403 | MV
48-AL1/8-ST1A 110.0 | 8 | 0.5939 | 0.46 | 0.21 | ol | 48 | 0.00403 | HV
70-AL1/11-ST1A 110.0 | 8.4 | 0.4132 | 0.45 | 0.29 | ol | 70 | 0.00403 | HV
94-AL1/15-ST1A 110.0 | 8.65 | 0.306 | 0.44 | 0.35 | ol | 94 | 0.00403 | HV
122-AL1/20-ST1A 110.0 | 8.5 | 0.2376 | 0.43 | 0.41 | ol | 122 | 0.00403 | HV
149-AL1/24-ST1A 110.0 | 8.75 | 0.194 | 0.41 | 0.47 | ol | 149 | 0.00403 | HV
184-AL1/30-ST1A 110.0 | 8.8 | 0.1571 | 0.4 | 0.535 | ol | 184 | 0.00403 | HV
243-AL1/39-ST1A 110.0 | 9 | 0.1188 | 0.39 | 0.645 | ol | 243 | 0.00403 | HV
305-AL1/39-ST1A 110.0 | 9.2 | 0.0949 | 0.38 | 0.74 | ol | 305 | 0.00403 | HV
490-AL1/64-ST1A 110.0 | 9.75 | 0.059 | 0.37 | 0.96 | ol | 490 | 0.00403 | HV
679-AL1/86-ST1A 110.0 | 9.95 | 0.042 | 0.36 | 1.15 | ol | 679 | 0.00403 | HV
490-AL1/64-ST1A 220.0 | 10 | 0.059 | 0.285 | 0.96 | ol | 490 | 0.00403 | HV
679-AL1/86-ST1A 220.0 | 11.7 | 0.042 | 0.275 | 1.15 | ol | 679 | 0.00403 | HV
490-AL1/64-ST1A 380.0 | 11 | 0.059 | 0.253 | 0.96 | ol | 490 | 0.00403 | HV
679-AL1/86-ST1A 380.0 | 14.6 | 0.042 | 0.25 | 1.15 | ol | 679 | 0.00403 | HV

## trafo_std_types
| i0_percent | pfe_kw | vkr_percent | sn_mva | vn_lv_kv | vn_hv_kv | vk_percent | shift_degree | vector_group | tap_side | tap_neutral | tap_min | tap_max | tap_step_degree | tap_step_percent | tap_phase_shifter
160 MVA 380/110 kV | 0.06 | 60 | 0.25 | 160 | 110 | 380 | 12.2 | 0 | Yy0 | hv | 0 | -9 | 9 | 0 | 1.5 | FALSE
100 MVA 220/110 kV | 0.06 | 55 | 0.26 | 100 | 110 | 220 | 12 | 0 | Yy0 | hv | 0 | -9 | 9 | 0 | 1.5 | FALSE
63 MVA 110/20 kV | 0.04 | 22 | 0.32 | 63 | 20 | 110 | 18 | 150 | YNd5 | hv | 0 | -9 | 9 | 0 | 1.5 | FALSE
40 MVA 110/20 kV | 0.05 | 18 | 0.34 | 40 | 20 | 110 | 16.2 | 150 | YNd5 | hv | 0 | -9 | 9 | 0 | 1.5 | FALSE
25 MVA 110/20 kV | 0.07 | 14 | 0.41 | 25 | 20 | 110 | 12 | 150 | YNd5 | hv | 0 | -9 | 9 | 0 | 1.5 | FALSE
63 MVA 110/10 kV | 0.04 | 22 | 0.32 | 63 | 10 | 110 | 18 | 150 | YNd5 | hv | 0 | -9 | 9 | 0 | 1.5 | FALSE
40 MVA 110/10 kV | 0.05 | 18 | 0.34 | 40 | 10 | 110 | 16.2 | 150 | YNd5 | hv | 0 | -9 | 9 | 0 | 1.5 | FALSE
25 MVA 110/10 kV | 0.07 | 14 | 0.41 | 25 | 10 | 110 | 12 | 150 | YNd5 | hv | 0 | -9 | 9 | 0 | 1.5 | FALSE
0.25 MVA 20/0.4 kV | 0.32 | 0.8 | 1.44 | 0.25 | 0.4 | 20 | 6 | 150 | Yzn5 | hv | 0 | -2 | 2 | 0 | 2.5 | FALSE
0.4 MVA 20/0.4 kV | 0.3375 | 1.35 | 1.425 | 0.4 | 0.4 | 20 | 6 | 150 | Dyn5 | hv | 0 | -2 | 2 | 0 | 2.5 | FALSE
0.63 MVA 20/0.4 kV | 0.2619 | 1.65 | 1.206 | 0.63 | 0.4 | 20 | 6 | 150 | Dyn5 | hv | 0 | -2 | 2 | 0 | 2.5 | FALSE
0.25 MVA 10/0.4 kV | 0.24 | 0.6 | 1.2 | 0.25 | 0.4 | 10 | 4 | 150 | Dyn5 | hv | 0 | -2 | 2 | 0 | 2.5 | FALSE
0.4 MVA 10/0.4 kV | 0.2375 | 0.95 | 1.325 | 0.4 | 0.4 | 10 | 4 | 150 | Dyn5 | hv | 0 | -2 | 2 | 0 | 2.5 | FALSE
0.63 MVA 10/0.4 kV | 0.1873 | 1.18 | 1.0794 | 0.63 | 0.4 | 10 | 4 | 150 | Dyn5 | hv | 0 | -2 | 2 | 0 | 2.5 | FALSE

## trafo3w_std_types
| sn_hv_mva | sn_mv_mva | sn_lv_mva | vn_hv_kv | vn_mv_kv | vn_lv_kv | vk_hv_percent | vk_mv_percent | vk_lv_percent | vkr_hv_percent | vkr_mv_percent | vkr_lv_percent | pfe_kw | i0_percent | shift_mv_degree | shift_lv_degree | vector_group | tap_side | tap_neutral | tap_min | tap_max | tap_step_percent
63/25/38 MVA 110/20/10 kV | 63 | 25 | 38 | 110 | 20 | 10 | 10.4 | 10.4 | 10.4 | 0.28 | 0.32 | 0.35 | 35 | 0.89 | 0 | 0 | YN0yn0yn0 | hv | 0 | -10 | 10 | 1.2
63/25/38 MVA 110/10/10 kV | 63 | 25 | 38 | 110 | 10 | 10 | 10.4 | 10.4 | 10.4 | 0.28 | 0.32 | 0.35 | 35 | 0.89 | 0 | 0 | YN0yn0yn0 | hv | 0 | -10 | 10 | 1.2

## fuse_std_types
| fuse_type | i_rated_a | t_avg | t_min | t_total | x_avg | x_min | x_total
HV 100A | HV 100A | 100 | 0 | [10.0, 3.64, 0.854, 0.281, 0.1, 0.0531, 0.022, 0.01] | [10.0, 4.267, 1.21, 0.403, 0.1, 0.058, 0.022, 0.01] | 0 | [300.0, 350.0, 450.0, 550.0, 700.0, 850.0, 1200.0, 1752.0] | [600.0, 700.0, 900.0, 1150.0, 1665.0, 2000.0, 3000.0, 4313.0]
HV 10A | HV 10A | 10 | 0 | [10.0, 1675.0, 0.344, 0.156, 0.1, 0.0417, 0.0171, 0.01] | [10.0, 1.3, 0.3, 0.155, 0.1, 0.0555, 0.023, 0.01] | 0 | [30.0, 32.0, 35.0, 37.0, 39.0, 50.0, 70.0, 88.0] | [60.0, 70.0, 80.0, 87.0, 94.0, 110.0, 150.0, 216.0]
HV 125A | HV 125A | 125 | 0 | [10.0, 1.82, 0.344, 0.1, 0.0467, 0.0269, 0.01] | [10.0, 2.478, 0.426, 0.1, 0.0427, 0.0211, 0.01] | 0 | [375.0, 500.0, 700.0, 925.0, 1200.0, 1500.0, 2341.0] | [750.0, 1000.0, 1500.0, 2200.0, 3000.0, 4000.0, 5765.0]
HV 160A | HV 160A | 160 | 0 | [10.0, 4.15, 1.03, 0.198, 0.1, 0.051, 0.0172, 0.01] | [10.0, 2.3, 0.734, 0.274, 0.1, 0.046, 0.0177, 0.01] | 0 | [480.0, 550.0, 700.0, 1000.0, 1260.0, 1600.0, 2500.0, 3227.0] | [960.0, 1300.0, 1700.0, 2200.0, 2996.0, 4000.0, 6000.0, 7946.0]
HV 16A | HV 16A | 16 | 0 | [10.0, 0.352, 0.164, 0.1, 0.0649, 0.0342, 0.01] | [10.0, 2.34, 0.722, 0.181, 0.1, 0.055, 0.0296, 0.01] | 0 | [48.0, 60.0, 65.0, 71.0, 80.0, 100.0, 162.0] | [96.0, 110.0, 125.0, 150.0, 168.0, 200.0, 250.0, 398.0]
HV 200A | HV 200A | 200 | 0 | [10.0, 4.267, 1.21, 0.403, 0.1, 0.058, 0.022, 0.01] | [10.0, 3.73, 1.654, 0.328, 0.1, 0.0531, 0.019, 0.01] | 0 | [600.0, 700.0, 900.0, 1150.0, 1665.0, 2000.0, 3000.0, 4313.0] | [1200.0, 1500.0, 1800.0, 2700.0, 3960.0, 5000.0, 7500.0, 10620.0]
HV 20A | HV 20A | 20 | 0 | [10.0, 1.3, 0.3, 0.155, 0.1, 0.0555, 0.023, 0.01] | [10.0, 1.3, 0.161, 0.1, 0.0611, 0.0399, 0.0141, 0.01] | 0 | [60.0, 70.0, 80.0, 87.0, 94.0, 110.0, 150.0, 216.0] | [120.0, 150.0, 200.0, 223.0, 260.0, 300.0, 450.0, 532.0]
HV 25A | HV 25A | 25 | 0 | [10.0, 2.512, 0.833, 0.299, 0.1, 0.0372, 0.0223, 0.01] | [10.0, 3.125, 0.597, 0.198, 0.1, 0.0378, 0.022, 0.01] | 0 | [75.0, 82.0, 90.0, 100.0, 124.0, 170.0, 200.0, 289.0] | [150.0, 170.0, 210.0, 250.0, 294.0, 400.0, 500.0, 711.0]
HV 31.5A | HV 31.5A | 31.5 | 0 | [10.0, 2.34, 0.722, 0.181, 0.1, 0.055, 0.0296, 0.01] | [10.0, 2.84, 0.368, 0.164, 0.1, 0.0621, 0.0378, 0.0195, 0.01] | 0 | [95.0, 110.0, 125.0, 150.0, 165.0, 200.0, 250.0, 390.0] | [189.0, 220.0, 300.0, 350.0, 393.0, 450.0, 530.0, 700.0, 960.0]
HV 40A | HV 40A | 40 | 0 | [10.0, 1.3, 0.161, 0.1, 0.0611, 0.0399, 0.0141, 0.01] | [10.0, 2.05, 0.369, 0.198, 0.1, 0.051, 0.0298, 0.01] | 0 | [120.0, 150.0, 200.0, 223.0, 260.0, 300.0, 450.0, 532.0] | [240.0, 300.0, 400.0, 450.0, 530.0, 650.0, 800.0, 1311.0]
HV 50A | HV 50A | 50 | 0 | [10.0, 3.215, 0.597, 0.198, 0.1, 0.0378, 0.022, 0.01] | [10.0, 3.64, 0.854, 0.281, 0.1, 0.0531, 0.022, 0.01] | 0 | [150.0, 170.0, 210.0, 250.0, 294.0, 400.0, 500.0, 711.0] | [300.0, 350.0, 450.0, 550.0, 700.0, 850.0, 1200.0, 1752.0]
HV 6.3A | HV 6.3A | 6.3 | 0 | [10.0, 1.39, 0.344, 0.168, 0.1, 0.056, 0.0263, 0.01] | [10.0, 1.711, 0.516, 0.198, 0.1, 0.0634, 0.0303, 0.01] | 0 | [19.0, 19.5, 20.4, 20.8, 22.0, 25.0, 32.0, 48.0] | [38.0, 40.0, 43.0, 48.0, 53.0, 60.0, 75.0, 118.0]
HV 63A | HV 63A | 63 | 0 | [10.0, 2.84, 0.368, 0.164, 0.1, 0.0621, 0.0378, 0.0195, 0.01] | [10.0, 1.82, 0.344, 0.1, 0.0467, 0.0269, 0.01] | 0 | [189.0, 220.0, 300.0, 350.0, 393.0, 450.0, 530.0, 700.0, 961.0] | [378.0, 500.0, 700.0, 934.0, 1200.0, 1500.0, 2366.0]
HV 80A | HV 80A | 80 | 0 | [10.0, 2.05, 0.369, 0.198, 0.1, 0.051, 0.0298, 0.01] | [10.0, 4.15, 1.03, 0.198, 0.1, 0.051, 0.0172, 0.01] | 0 | [240.0, 300.0, 400.0, 450.0, 530.0, 650.0, 800.0, 1311.0] | [480.0, 550.0, 700.0, 1000.0, 1260.0, 1600.0, 2500.0, 3227.0]
Siemens NH-1-100 | Siemens NH-1-100 | 100 | [5400.0, 2000.0, 400.0, 20.0, 1.0, 0.2, 0.012, 0.004] | 0 | 0 | [150.0, 190.0, 250.0, 430.0, 900.0, 1250.0, 2700.0, 3600.0] | 0 | 0
Siemens NH-1-125 | Siemens NH-1-125 | 125 | [4800.0, 120.0, 7.0, 0.1, 0.004] | 0 | 0 | [180.0, 400.0, 740.0, 2000.0, 4250.0] | 0 | 0
Siemens NH-1-16 | Siemens NH-1-16 | 16 | [4000.0, 400.0, 2.0, 0.1, 0.04, 0.01] | 0 | 0 | [26.0, 35.0, 75.0, 150.0, 200.0, 300.0] | 0 | 0
Siemens NH-1-160 | Siemens NH-1-160 | 160 | [4800.0, 120.0, 7.0, 0.1, 0.004] | 0 | 0 | [210.0, 500.0, 900.0, 2300.0, 5000.0] | 0 | 0
Siemens NH-1-25 | Siemens NH-1-25 | 25 | [4000.0, 1000.0, 10.0, 0.2, 0.02, 0.01] | 0 | 0 | [40.0, 50.0, 100.0, 210.0, 400.0, 500.0] | 0 | 0
Siemens NH-1-50 | Siemens NH-1-50 | 50 | [4000.0, 40.0, 4.0, 1.0, 0.02, 0.01] | 0 | 0 | [86.0, 200.0, 300.0, 400.0, 1000.0, 1280.0] | 0 | 0
Siemens NH-1-63 | Siemens NH-1-63 | 63 | [4000.0, 100.0, 10.0, 2.0, 0.04, 0.01] | 0 | 0 | [100.0, 200.0, 300.0, 400.0, 1000.0, 1500.0] | 0 | 0
Siemens NH-1-80 | Siemens NH-1-80 | 80 | [4800.0, 120.0, 7.0, 0.1, 0.01] | 0 | 0 | [150.58, 250.0, 450.0, 1150.0, 2470.0] | 0 | 0
Siemens NH-2-1000 | Siemens NH-2-1000 | 1000 | [4800.0, 120.0, 7.0, 0.1, 0.004] | 0 | 0 | [1900.0, 3500.0, 8400.0, 24000.0, 52000.0] | 0 | 0
Siemens NH-2-200 | Siemens NH-2-200 | 200 | [4800.0, 120.0, 7.0, 0.1, 0.004] | 0 | 0 | [280.0, 650.0, 1200.0, 3000.0, 7000.0] | 0 | 0
Siemens NH-2-224 | Siemens NH-2-224 | 224 | [4800.0, 120.0, 7.0, 0.2, 0.04, 0.004] | 0 | 0 | [400.0, 750.0, 1453.0, 3025.0, 4315.0, 7600.0] | 0 | 0
Siemens NH-2-250 | Siemens NH-2-250 | 250 | [4800.0, 120.0, 7.0, 0.1, 0.004] | 0 | 0 | [450.0, 800.0, 1650.0, 4000.0, 8500.0] | 0 | 0
Siemens NH-2-315 | Siemens NH-2-315 | 315 | [4800.0, 120.0, 7.0, 0.1, 0.004] | 0 | 0 | [550.0, 920.0, 1900.0, 5000.0, 11000.0] | 0 | 0
Siemens NH-2-355 | Siemens NH-2-355 | 355 | [4800.0, 120.0, 6.0, 0.1, 0.004] | 0 | 0 | [650.0, 1116.27, 2350.0, 5840.0, 12790.0] | 0 | 0
Siemens NH-2-400 | Siemens NH-2-400 | 400 | [4800.0, 120.0, 7.0, 0.1, 0.004] | 0 | 0 | [720.0, 1350.0, 2800.0, 6500.0, 15000.0] | 0 | 0
Siemens NH-2-425 | Siemens NH-2-425 | 425 | [4800.0, 120.0, 7.0, 0.1, 0.004] | 0 | 0 | [850.0, 1500.0, 3050.0, 7500.0, 16500.0] | 0 | 0
Siemens NH-2-630 | Siemens NH-2-630 | 630 | [4800.0, 120.0, 7.0, 0.1, 0.004] | 0 | 0 | [1200.0, 2000.0, 4800.0, 12000.0, 26000.0] | 0 | 0

## dtypes
| element | column | dtype
0 | bus | name | object
1 | bus | vn_kv | float64
2 | bus | type | object
3 | bus | zone | object
4 | bus | in_service | bool
5 | load | name | object
6 | load | bus | uint32
7 | load | p_mw | float64
8 | load | q_mvar | float64
9 | load | const_z_percent | float64
10 | load | const_i_percent | float64
11 | load | sn_mva | float64
12 | load | scaling | float64
13 | load | in_service | bool
14 | load | type | object
15 | ext_grid | name | object
16 | ext_grid | bus | uint32
17 | ext_grid | vm_pu | float64
18 | ext_grid | va_degree | float64
19 | ext_grid | slack_weight | float64
20 | ext_grid | in_service | bool
21 | line | name | object
22 | line | std_type | object
23 | line | from_bus | uint32
24 | line | to_bus | uint32
25 | line | length_km | float64
26 | line | r_ohm_per_km | float64
27 | line | x_ohm_per_km | float64
28 | line | c_nf_per_km | float64
29 | line | g_us_per_km | float64
30 | line | max_i_ka | float64
31 | line | df | float64
32 | line | parallel | uint32
33 | line | type | object
34 | line | in_service | bool
35 | trafo | name | object
36 | trafo | std_type | object
37 | trafo | hv_bus | uint32
38 | trafo | lv_bus | uint32
39 | trafo | sn_mva | float64
40 | trafo | vn_hv_kv | float64
41 | trafo | vn_lv_kv | float64
42 | trafo | vk_percent | float64
43 | trafo | vkr_percent | float64
44 | trafo | pfe_kw | float64
45 | trafo | i0_percent | float64
46 | trafo | shift_degree | float64
47 | trafo | tap_side | object
48 | trafo | tap_neutral | int32
49 | trafo | tap_min | int32
50 | trafo | tap_max | int32
51 | trafo | tap_step_percent | float64
52 | trafo | tap_step_degree | float64
53 | trafo | tap_pos | int32
54 | trafo | tap_phase_shifter | bool
55 | trafo | parallel | uint32
56 | trafo | df | float64
57 | trafo | in_service | bool
58 | line_geodata | coords | object
59 | bus_geodata | x | float64
60 | bus_geodata | y | float64
61 | bus_geodata | coords | object

## parameters
| version | format_version | converged | OPF_converged | name | f_hz | sn_mva
0 | 2.14.6 | 2.14.0 | FALSE | FALSE |  | 50 | 1