## bus
| name | vn_kv | type | zone | in_service
0 | bus_LV_5623-1_1_4_node_120 | 0.4 | n |  | TRUE
1 | bus_LV_5623-1_1_4_node_122 | 0.4 | n |  | TRUE
2 | bus_LV_5623-1_1_4_node_78 | 0.4 | n |  | TRUE
3 | bus_LV_5623-1_1_4_node_111 | 0.4 | n |  | TRUE
4 | bus_LV_5623-1_1_4_node_110 | 0.4 | n |  | TRUE
5 | bus_LV_5623-1_1_4_node_41 | 0.4 | n |  | TRUE
6 | bus_LV_5623-1_1_4_node_42 | 0.4 | n |  | TRUE
7 | bus_LV_5623-1_1_4_node_43 | 0.4 | n |  | TRUE
8 | bus_LV_5623-1_1_4_node_44 | 0.4 | n |  | TRUE
9 | bus_LV_5623-1_1_4_node_45 | 0.4 | n |  | TRUE
10 | bus_LV_5623-1_1_4_node_47 | 0.4 | n |  | TRUE
11 | bus_LV_5623-1_1_4_node_48 | 0.4 | n |  | TRUE
12 | bus_LV_5623-1_1_4_node_46 | 0.4 | n |  | TRUE
13 | bus_LV_5623-1_1_4_node_50 | 0.4 | n |  | TRUE
14 | bus_LV_5623-1_1_4_node_51 | 0.4 | n |  | TRUE
15 | bus_LV_5623-1_1_4_node_52 | 0.4 | n |  | TRUE
16 | bus_LV_5623-1_1_4_node_53 | 0.4 | n |  | TRUE
17 | bus_LV_5623-1_1_4_node_54 | 0.4 | n |  | TRUE
18 | bus_LV_5623-1_1_4_node_55 | 0.4 | n |  | TRUE
19 | bus_LV_5623-1_1_4_node_56 | 0.4 | n |  | TRUE
20 | bus_LV_5623-1_1_4_node_57 | 0.4 | n |  | TRUE
21 | bus_LV_5623-1_1_4_node_58 | 0.4 | n |  | TRUE
22 | bus_LV_5623-1_1_4_node_59 | 0.4 | n |  | TRUE
23 | bus_LV_5623-1_1_4_node_60 | 0.4 | n |  | TRUE
24 | bus_LV_5623-1_1_4_node_61 | 0.4 | n |  | TRUE
25 | bus_LV_5623-1_1_4_node_62 | 0.4 | n |  | TRUE
26 | bus_LV_5623-1_1_4_node_63 | 0.4 | n |  | TRUE
27 | bus_LV_5623-1_1_4_node_64 | 0.4 | n |  | TRUE
28 | bus_LV_5623-1_1_4_node_65 | 0.4 | n |  | TRUE
29 | bus_LV_5623-1_1_4_node_66 | 0.4 | n |  | TRUE
30 | bus_LV_5623-1_1_4_node_133 | 0.4 | n |  | TRUE
31 | bus_LV_5623-1_1_4_node_67 | 0.4 | n |  | TRUE
32 | bus_LV_5623-1_1_4_node_68 | 0.4 | n |  | TRUE
33 | bus_LV_5623-1_1_4_node_134 | 0.4 | n |  | TRUE
34 | bus_LV_5623-1_1_4_node_69 | 0.4 | n |  | TRUE
35 | bus_LV_5623-1_1_4_node_70 | 0.4 | n |  | TRUE
36 | bus_LV_5623-1_1_4_node_131 | 0.4 | n |  | TRUE
37 | bus_LV_5623-1_1_4_node_71 | 0.4 | n |  | TRUE
38 | bus_LV_5623-1_1_4_node_72 | 0.4 | n |  | TRUE
39 | bus_LV_5623-1_1_4_node_73 | 0.4 | n |  | TRUE
40 | bus_LV_5623-1_1_4_node_129 | 0.4 | n |  | TRUE
41 | bus_LV_5623-1_1_4_node_77 | 0.4 | n |  | TRUE
42 | bus_LV_5623-1_1_4_node_74 | 0.4 | n |  | TRUE
43 | bus_LV_5623-1_1_4_node_123 | 0.4 | n |  | TRUE
44 | bus_LV_5623-1_1_4_node_126 | 0.4 | n |  | TRUE
45 | bus_LV_5623-1_1_4_node_79 | 0.4 | n |  | TRUE
46 | bus_LV_5623-1_1_4_node_75 | 0.4 | n |  | TRUE
47 | bus_LV_5623-1_1_4_node_124 | 0.4 | n |  | TRUE
48 | bus_LV_5623-1_1_4_node_127 | 0.4 | n |  | TRUE
49 | bus_LV_5623-1_1_4_node_76 | 0.4 | n |  | TRUE
50 | bus_LV_5623-1_1_4_node_121 | 0.4 | n |  | TRUE
51 | bus_LV_5623-1_1_4_node_117 | 0.4 | n |  | TRUE
52 | bus_LV_5623-1_1_4_node_118 | 0.4 | n |  | TRUE
53 | bus_LV_5623-1_1_4_node_80 | 0.4 | n |  | TRUE
54 | bus_LV_5623-1_1_4_node_81 | 0.4 | n |  | TRUE
55 | bus_LV_5623-1_1_4_node_83 | 0.4 | n |  | TRUE
56 | bus_LV_5623-1_1_4_node_84 | 0.4 | n |  | TRUE
57 | bus_LV_5623-1_1_4_node_85 | 0.4 | n |  | TRUE
58 | bus_LV_5623-1_1_4_node_86 | 0.4 | n |  | TRUE
59 | bus_LV_5623-1_1_4_node_87 | 0.4 | n |  | TRUE
60 | bus_LV_5623-1_1_4_node_88 | 0.4 | n |  | TRUE
61 | bus_LV_5623-1_1_4_node_89 | 0.4 | n |  | TRUE
62 | bus_LV_5623-1_1_4_node_90 | 0.4 | n |  | TRUE
63 | bus_LV_5623-1_1_4_node_92 | 0.4 | n |  | TRUE
64 | bus_LV_5623-1_1_4_node_107 | 0.4 | n |  | TRUE
65 | bus_LV_5623-1_1_4_node_91 | 0.4 | n |  | TRUE
66 | bus_LV_5623-1_1_4_node_104 | 0.4 | n |  | TRUE
67 | bus_LV_5623-1_1_4_node_99 | 0.4 | n |  | TRUE
68 | bus_LV_5623-1_1_4_node_98 | 0.4 | n |  | TRUE
69 | bus_LV_5623-1_1_4_node_108 | 0.4 | n |  | TRUE
70 | bus_LV_5623-1_1_4_node_102 | 0.4 | n |  | TRUE
71 | bus_LV_5623-1_1_4_node_93 | 0.4 | n |  | TRUE
72 | bus_LV_5623-1_1_4_node_94 | 0.4 | n |  | TRUE
73 | bus_LV_5623-1_1_4_node_95 | 0.4 | n |  | TRUE
74 | bus_LV_5623-1_1_4_node_96 | 0.4 | n |  | TRUE
75 | bus_LV_5623-1_1_4_node_148 | 0.4 | n |  | TRUE
76 | bus_LV_5623-1_1_4_node_136 | 0.4 | n |  | TRUE
77 | bus_LV_5623-1_1_4_node_135 | 0.4 | n |  | TRUE
78 | bus_LV_5623-1_1_4_node_97 | 0.4 | n |  | TRUE
79 | bus_LV_5623-1_1_4_node_158 | 0.4 | n |  | TRUE
80 | bus_LV_5623-1_1_4_node_157 | 0.4 | n |  | TRUE
81 | bus_LV_5623-1_1_4_node_146 | 0.4 | n |  | TRUE
82 | bus_LV_5623-1_1_4_node_141 | 0.4 | n |  | TRUE
83 | bus_LV_5623-1_1_4_node_142 | 0.4 | n |  | TRUE
84 | bus_LV_5623-1_1_4_node_100 | 0.4 | n |  | TRUE
85 | bus_LV_5623-1_1_4_node_101 | 0.4 | n |  | TRUE
86 | bus_LV_5623-1_1_4_node_103 | 0.4 | n |  | TRUE
87 | bus_LV_5623-1_1_4_node_105 | 0.4 | n |  | TRUE
88 | bus_LV_5623-1_1_4_node_106 | 0.4 | n |  | TRUE
89 | bus_LV_5623-1_1_4_node_151 | 0.4 | n |  | TRUE
90 | bus_LV_5623-1_1_4_node_152 | 0.4 | n |  | TRUE
91 | bus_LV_5623-1_1_4_node_154 | 0.4 | n |  | TRUE
92 | bus_LV_5623-1_1_4_node_155 | 0.4 | n |  | TRUE
93 | bus_LV_5623-1_1_4_node_109 | 0.4 | n |  | TRUE
94 | bus_LV_5623-1_1_4_node_119 | 0.4 | n |  | TRUE
95 | bus_LV_5623-1_1_4_node_125 | 0.4 | n |  | TRUE
96 | bus_LV_5623-1_1_4_node_128 | 0.4 | n |  | TRUE
97 | bus_LV_5623-1_1_4_node_130 | 0.4 | n |  | TRUE
98 | bus_LV_5623-1_1_4_node_132 | 0.4 | n |  | TRUE
99 | bus_LV_5623-1_1_4_node_137 | 0.4 | n |  | TRUE
100 | bus_LV_5623-1_1_4_node_138 | 0.4 | n |  | TRUE
101 | bus_LV_5623-1_1_4_node_139 | 0.4 | n |  | TRUE
102 | bus_LV_5623-1_1_4_node_140 | 0.4 | n |  | TRUE
103 | bus_LV_5623-1_1_4_node_144 | 0.4 | n |  | TRUE
104 | bus_LV_5623-1_1_4_node_143 | 0.4 | n |  | TRUE
105 | bus_LV_5623-1_1_4_node_145 | 0.4 | n |  | TRUE
106 | bus_LV_5623-1_1_4_node_147 | 0.4 | n |  | TRUE
107 | bus_LV_5623-1_1_4_node_149 | 0.4 | n |  | TRUE
108 | bus_LV_5623-1_1_4_node_153 | 0.4 | n |  | TRUE
109 | bus_LV_5623-1_1_4_node_156 | 0.4 | n |  | TRUE
110 | bus_MV_336_0_node_135 | 20 | n |  | TRUE

## load
| name | bus | p_mw | q_mvar | const_z_percent | const_i_percent | sn_mva | scaling | in_service | type
0 | LV_5623-1_1_4_load_122 | 1 | 0.0026459 | 0.00066312 | 0 | 0 |  | 1 | TRUE | wye
1 | LV_5623-1_1_4_load_110 | 4 | 0.0014145 | 0.00035451 | 0 | 0 |  | 1 | TRUE | wye
2 | LV_5623-1_1_4_load_41 | 5 | 0.006929 | 0.0017366 | 0 | 0 |  | 1 | TRUE | wye
3 | LV_5623-1_1_4_load_47 | 10 | 0.0018231 | 0.00045692 | 0 | 0 |  | 1 | TRUE | wye
4 | LV_5623-1_1_4_load_48 | 11 | 0.00054258 | 0.00013598 | 0 | 0 |  | 1 | TRUE | wye
5 | LV_5623-1_1_4_load_50 | 13 | 0.0045338 | 0.0011363 | 0 | 0 |  | 1 | TRUE | wye
6 | LV_5623-1_1_4_load_51 | 14 | 0.00031993 | 8.0182e-05 | 0 | 0 |  | 1 | TRUE | wye
7 | LV_5623-1_1_4_load_52 | 15 | 0.0011134 | 0.00027903 | 0 | 0 |  | 1 | TRUE | wye
8 | LV_5623-1_1_4_load_53 | 16 | 0.00069231 | 0.00017351 | 0 | 0 |  | 1 | TRUE | wye
9 | LV_5623-1_1_4_load_54 | 17 | 0.00074037 | 0.00018555 | 0 | 0 |  | 1 | TRUE | wye
10 | LV_5623-1_1_4_load_55 | 18 | 0.0010919 | 0.00027366 | 0 | 0 |  | 1 | TRUE | wye
11 | LV_5623-1_1_4_load_56 | 19 | 0.00034574 | 8.6652e-05 | 0 | 0 |  | 1 | TRUE | wye
12 | LV_5623-1_1_4_load_57 | 20 | 0.00083968 | 0.00021044 | 0 | 0 |  | 1 | TRUE | wye
13 | LV_5623-1_1_4_load_58 | 21 | 0.00036378 | 9.1172e-05 | 0 | 0 |  | 1 | TRUE | wye
14 | LV_5623-1_1_4_load_59 | 22 | 0.00071209 | 0.00017847 | 0 | 0 |  | 1 | TRUE | wye
15 | LV_5623-1_1_4_load_61 | 24 | 0.0018684 | 0.00046826 | 0 | 0 |  | 1 | TRUE | wye
16 | LV_5623-1_1_4_load_62 | 25 | 0.0017474 | 0.00043795 | 0 | 0 |  | 1 | TRUE | wye
17 | LV_5623-1_1_4_load_64 | 27 | 0.0030247 | 0.00075806 | 0 | 0 |  | 1 | TRUE | wye
18 | LV_5623-1_1_4_load_65 | 28 | 0.0019879 | 0.00049822 | 0 | 0 |  | 1 | TRUE | wye
19 | LV_5623-1_1_4_load_66 | 29 | 0.0018455 | 0.00046253 | 0 | 0 |  | 1 | TRUE | wye
20 | LV_5623-1_1_4_load_133 | 30 | 0.00089531 | 0.00022439 | 0 | 0 |  | 1 | TRUE | wye
21 | LV_5623-1_1_4_load_68 | 32 | 0.00071975 | 0.00018039 | 0 | 0 |  | 1 | TRUE | wye
22 | LV_5623-1_1_4_load_134 | 33 | 0.0031203 | 0.00078202 | 0 | 0 |  | 1 | TRUE | wye
23 | LV_5623-1_1_4_load_70 | 35 | 0.0022282 | 0.00055843 | 0 | 0 |  | 1 | TRUE | wye
24 | LV_5623-1_1_4_load_131 | 36 | 0.0023496 | 0.00058887 | 0 | 0 |  | 1 | TRUE | wye
25 | LV_5623-1_1_4_load_72 | 38 | 0.0016163 | 0.00040509 | 0 | 0 |  | 1 | TRUE | wye
26 | LV_5623-1_1_4_load_73 | 39 | 0.0024 | 0.00060149 | 0 | 0 |  | 1 | TRUE | wye
27 | LV_5623-1_1_4_load_129 | 40 | 0.0021552 | 0.00054015 | 0 | 0 |  | 1 | TRUE | wye
28 | LV_5623-1_1_4_load_74 | 42 | 0.0012802 | 0.00032086 | 0 | 0 |  | 1 | TRUE | wye
29 | LV_5623-1_1_4_load_123 | 43 | 0.0036306 | 0.00090991 | 0 | 0 |  | 1 | TRUE | wye
30 | LV_5623-1_1_4_load_126 | 44 | 0.0010876 | 0.00027257 | 0 | 0 |  | 1 | TRUE | wye
31 | LV_5623-1_1_4_load_79 | 45 | 0.00059161 | 0.00014827 | 0 | 0 |  | 1 | TRUE | wye
32 | LV_5623-1_1_4_load_75 | 46 | 0.00087304 | 0.0002188 | 0 | 0 |  | 1 | TRUE | wye
33 | LV_5623-1_1_4_load_124 | 47 | 0.0020084 | 0.00050336 | 0 | 0 |  | 1 | TRUE | wye
34 | LV_5623-1_1_4_load_127 | 48 | 0.0021566 | 0.00054049 | 0 | 0 |  | 1 | TRUE | wye
35 | LV_5623-1_1_4_load_76 | 49 | 0.0047903 | 0.0012006 | 0 | 0 |  | 1 | TRUE | wye
36 | LV_5623-1_1_4_load_121 | 50 | 0.0020268 | 0.00050796 | 0 | 0 |  | 1 | TRUE | wye
37 | LV_5623-1_1_4_load_117 | 51 | 0.0024558 | 0.00061549 | 0 | 0 |  | 1 | TRUE | wye
38 | LV_5623-1_1_4_load_118 | 52 | 0.00065614 | 0.00016444 | 0 | 0 |  | 1 | TRUE | wye
39 | LV_5623-1_1_4_load_80 | 53 | 0.0047852 | 0.0011993 | 0 | 0 |  | 1 | TRUE | wye
40 | LV_5623-1_1_4_load_81 | 54 | 0.0015447 | 0.00038714 | 0 | 0 |  | 1 | TRUE | wye
41 | LV_5623-1_1_4_load_83 | 55 | 0.0017437 | 0.00043702 | 0 | 0 |  | 1 | TRUE | wye
42 | LV_5623-1_1_4_load_84 | 56 | 0.00073335 | 0.0001838 | 0 | 0 |  | 1 | TRUE | wye
43 | LV_5623-1_1_4_load_86 | 58 | 0.0060623 | 0.0015193 | 0 | 0 |  | 1 | TRUE | wye
44 | LV_5623-1_1_4_load_88 | 60 | 0.0016162 | 0.00040507 | 0 | 0 |  | 1 | TRUE | wye
45 | LV_5623-1_1_4_load_89 | 61 | 0.0019422 | 0.00048676 | 0 | 0 |  | 1 | TRUE | wye
46 | LV_5623-1_1_4_load_92 | 63 | 0.0022853 | 0.00057274 | 0 | 0 |  | 1 | TRUE | wye
47 | LV_5623-1_1_4_load_107 | 64 | 0.0071777 | 0.0017989 | 0 | 0 |  | 1 | TRUE | wye
48 | LV_5623-1_1_4_load_104 | 66 | 0.0026074 | 0.00065348 | 0 | 0 |  | 1 | TRUE | wye
49 | LV_5623-1_1_4_load_99 | 67 | 0.0062751 | 0.0015727 | 0 | 0 |  | 1 | TRUE | wye
50 | LV_5623-1_1_4_load_98 | 68 | 0.0095764 | 0.0024001 | 0 | 0 |  | 1 | TRUE | wye
51 | LV_5623-1_1_4_load_108 | 69 | 0.0077991 | 0.0019546 | 0 | 0 |  | 1 | TRUE | wye
52 | LV_5623-1_1_4_load_95 | 73 | 0.0022178 | 0.00055584 | 0 | 0 |  | 1 | TRUE | wye
53 | LV_5623-1_1_4_load_148 | 75 | 0.0029666 | 0.0007435 | 0 | 0 |  | 1 | TRUE | wye
54 | LV_5623-1_1_4_load_136 | 76 | 0.0099986 | 0.0025059 | 0 | 0 |  | 1 | TRUE | wye
55 | LV_5623-1_1_4_load_135 | 77 | 0.0040365 | 0.0010116 | 0 | 0 |  | 1 | TRUE | wye
56 | LV_5623-1_1_4_load_97 | 78 | 0.0039727 | 0.00099564 | 0 | 0 |  | 1 | TRUE | wye
57 | LV_5623-1_1_4_load_158 | 79 | 0.0037506 | 0.00093999 | 0 | 0 |  | 1 | TRUE | wye
58 | LV_5623-1_1_4_load_157 | 80 | 0.0039984 | 0.0010021 | 0 | 0 |  | 1 | TRUE | wye
59 | LV_5623-1_1_4_load_146 | 81 | 0.0018213 | 0.00045645 | 0 | 0 |  | 1 | TRUE | wye
60 | LV_5623-1_1_4_load_141 | 82 | 0.0045985 | 0.0011525 | 0 | 0 |  | 1 | TRUE | wye
61 | LV_5623-1_1_4_load_142 | 83 | 0.0039994 | 0.0010023 | 0 | 0 |  | 1 | TRUE | wye
62 | LV_5623-1_1_4_load_100 | 84 | 0.0019088 | 0.00047838 | 0 | 0 |  | 1 | TRUE | wye
63 | LV_5623-1_1_4_load_101 | 85 | 0.0025041 | 0.00062758 | 0 | 0 |  | 1 | TRUE | wye
64 | LV_5623-1_1_4_load_103 | 86 | 0.00066608 | 0.00016694 | 0 | 0 |  | 1 | TRUE | wye
65 | LV_5623-1_1_4_load_105 | 87 | 0.0073136 | 0.001833 | 0 | 0 |  | 1 | TRUE | wye
66 | LV_5623-1_1_4_load_106 | 88 | 0.0065077 | 0.001631 | 0 | 0 |  | 1 | TRUE | wye
67 | LV_5623-1_1_4_load_151 | 89 | 0.0066986 | 0.0016788 | 0 | 0 |  | 1 | TRUE | wye
68 | LV_5623-1_1_4_load_152 | 90 | 0.0023097 | 0.00057888 | 0 | 0 |  | 1 | TRUE | wye
69 | LV_5623-1_1_4_load_154 | 91 | 0.0061164 | 0.0015329 | 0 | 0 |  | 1 | TRUE | wye
70 | LV_5623-1_1_4_load_155 | 92 | 0.0038792 | 0.00097221 | 0 | 0 |  | 1 | TRUE | wye
71 | LV_5623-1_1_4_load_109 | 93 | 0.00093879 | 0.00023528 | 0 | 0 |  | 1 | TRUE | wye
72 | LV_5623-1_1_4_load_119 | 94 | 0.0040382 | 0.0010121 | 0 | 0 |  | 1 | TRUE | wye
73 | LV_5623-1_1_4_load_125 | 95 | 0.0015421 | 0.00038648 | 0 | 0 |  | 1 | TRUE | wye
74 | LV_5623-1_1_4_load_128 | 96 | 0.0031624 | 0.00079258 | 0 | 0 |  | 1 | TRUE | wye
75 | LV_5623-1_1_4_load_130 | 97 | 0.0026459 | 0.00066313 | 0 | 0 |  | 1 | TRUE | wye
76 | LV_5623-1_1_4_load_132 | 98 | 0.0032193 | 0.00080684 | 0 | 0 |  | 1 | TRUE | wye
77 | LV_5623-1_1_4_load_137 | 99 | 0.0059726 | 0.0014969 | 0 | 0 |  | 1 | TRUE | wye
78 | LV_5623-1_1_4_load_138 | 100 | 0.0015748 | 0.00039469 | 0 | 0 |  | 1 | TRUE | wye
79 | LV_5623-1_1_4_load_139 | 101 | 0.0030381 | 0.00076143 | 0 | 0 |  | 1 | TRUE | wye
80 | LV_5623-1_1_4_load_140 | 102 | 0.0018273 | 0.00045797 | 0 | 0 |  | 1 | TRUE | wye
81 | LV_5623-1_1_4_load_144 | 103 | 0.0029154 | 0.00073067 | 0 | 0 |  | 1 | TRUE | wye
82 | LV_5623-1_1_4_load_143 | 104 | 0.0041875 | 0.0010495 | 0 | 0 |  | 1 | TRUE | wye
83 | LV_5623-1_1_4_load_145 | 105 | 0.0017659 | 0.00044259 | 0 | 0 |  | 1 | TRUE | wye
84 | LV_5623-1_1_4_load_147 | 106 | 0.0020839 | 0.00052227 | 0 | 0 |  | 1 | TRUE | wye
85 | LV_5623-1_1_4_load_149 | 107 | 0.00192 | 0.00048119 | 0 | 0 |  | 1 | TRUE | wye
86 | LV_5623-1_1_4_load_153 | 108 | 0.00099691 | 0.00024985 | 0 | 0 |  | 1 | TRUE | wye
87 | LV_5623-1_1_4_load_156 | 109 | 0.0022852 | 0.00057274 | 0 | 0 |  | 1 | TRUE | wye

## ext_grid
| name | bus | vm_pu | va_degree | slack_weight | in_service
0 |  | 71 | 1 | 0 | 1 | TRUE

## line
| name | std_type | from_bus | to_bus | length_km | r_ohm_per_km | x_ohm_per_km | c_nf_per_km | g_us_per_km | max_i_ka | df | parallel | type | in_service
0 | LV_5623-1_1_4_line_0 |  | 0 | 1 | 0.07788 | 0.125 | 0.08 | 261 | 0 | 0.364 | 1 | 1 | cs | TRUE
1 | LV_5623-1_1_4_line_1 |  | 0 | 2 | 0.025829 | 0.125 | 0.08 | 261 | 0 | 0.364 | 1 | 1 | cs | TRUE
2 | LV_5623-1_1_4_line_2 |  | 1 | 3 | 0.25149 | 0.125 | 0.08 | 261 | 0 | 0.364 | 1 | 1 | cs | TRUE
3 | LV_5623-1_1_4_line_3 |  | 2 | 50 | 0.036336 | 0.125 | 0.08 | 261 | 0 | 0.364 | 1 | 1 | cs | TRUE
4 | LV_5623-1_1_4_line_4 |  | 2 | 41 | 0.035584 | 0.125 | 0.08 | 261 | 0 | 0.364 | 1 | 1 | cs | TRUE
5 | LV_5623-1_1_4_line_5 |  | 3 | 4 | 0.044145 | 0.125 | 0.08 | 261 | 0 | 0.364 | 1 | 1 | cs | TRUE
6 | LV_5623-1_1_4_line_6 |  | 4 | 93 | 0.042056 | 0.125 | 0.08 | 261 | 0 | 0.364 | 1 | 1 | cs | TRUE
7 | LV_5623-1_1_4_line_7 |  | 5 | 6 | 0.067718 | 0.125 | 0.08 | 261 | 0 | 0.364 | 1 | 1 | cs | TRUE
8 | LV_5623-1_1_4_line_8 |  | 5 | 7 | 0.10219 | 0.125 | 0.08 | 261 | 0 | 0.364 | 1 | 1 | cs | TRUE
9 | LV_5623-1_1_4_line_9 |  | 6 | 8 | 0.055807 | 0.125 | 0.08 | 261 | 0 | 0.364 | 1 | 1 | cs | TRUE
10 | LV_5623-1_1_4_line_10 |  | 7 | 9 | 0.028615 | 0.125 | 0.08 | 261 | 0 | 0.364 | 1 | 1 | cs | TRUE
11 | LV_5623-1_1_4_line_11 |  | 8 | 10 | 0.026647 | 0.125 | 0.08 | 261 | 0 | 0.364 | 1 | 1 | cs | TRUE
12 | LV_5623-1_1_4_line_12 |  | 9 | 11 | 0.057521 | 0.125 | 0.08 | 261 | 0 | 0.364 | 1 | 1 | cs | TRUE
13 | LV_5623-1_1_4_line_13 |  | 11 | 12 | 0.019962 | 0.125 | 0.08 | 261 | 0 | 0.364 | 1 | 1 | cs | TRUE
14 | LV_5623-1_1_4_line_14 |  | 12 | 13 | 0.044326 | 0.125 | 0.08 | 261 | 0 | 0.364 | 1 | 1 | cs | TRUE
15 | LV_5623-1_1_4_line_15 |  | 13 | 14 | 0.023934 | 0.125 | 0.08 | 261 | 0 | 0.364 | 1 | 1 | cs | TRUE
16 | LV_5623-1_1_4_line_16 |  | 14 | 15 | 0.077765 | 0.125 | 0.08 | 261 | 0 | 0.364 | 1 | 1 | cs | TRUE
17 | LV_5623-1_1_4_line_17 |  | 15 | 16 | 0.024466 | 0.125 | 0.08 | 261 | 0 | 0.364 | 1 | 1 | cs | TRUE
18 | LV_5623-1_1_4_line_18 |  | 16 | 17 | 0.0012159 | 0.125 | 0.08 | 261 | 0 | 0.364 | 1 | 1 | cs | TRUE
19 | LV_5623-1_1_4_line_19 |  | 17 | 18 | 0.0085021 | 0.125 | 0.08 | 261 | 0 | 0.364 | 1 | 1 | cs | TRUE
20 | LV_5623-1_1_4_line_20 |  | 18 | 19 | 0.006087 | 0.125 | 0.08 | 261 | 0 | 0.364 | 1 | 1 | cs | TRUE
21 | LV_5623-1_1_4_line_21 |  | 19 | 20 | 0.013216 | 0.125 | 0.08 | 261 | 0 | 0.364 | 1 | 1 | cs | TRUE
22 | LV_5623-1_1_4_line_22 |  | 20 | 21 | 0.019101 | 0.125 | 0.08 | 261 | 0 | 0.364 | 1 | 1 | cs | TRUE
23 | LV_5623-1_1_4_line_23 |  | 21 | 22 | 0.012428 | 0.125 | 0.08 | 261 | 0 | 0.364 | 1 | 1 | cs | TRUE
24 | LV_5623-1_1_4_line_24 |  | 22 | 23 | 0.060603 | 0.125 | 0.08 | 261 | 0 | 0.364 | 1 | 1 | cs | TRUE
25 | LV_5623-1_1_4_line_25 |  | 23 | 24 | 0.010229 | 0.125 | 0.08 | 261 | 0 | 0.364 | 1 | 1 | cs | TRUE
26 | LV_5623-1_1_4_line_26 |  | 23 | 25 | 0.028302 | 0.125 | 0.08 | 261 | 0 | 0.364 | 1 | 1 | cs | TRUE
27 | LV_5623-1_1_4_line_27 |  | 24 | 26 | 0.049985 | 0.125 | 0.08 | 261 | 0 | 0.364 | 1 | 1 | cs | TRUE
28 | LV_5623-1_1_4_line_28 |  | 25 | 27 | 0.0091305 | 0.125 | 0.08 | 261 | 0 | 0.364 | 1 | 1 | cs | TRUE
29 | LV_5623-1_1_4_line_29 |  | 26 | 28 | 0.022157 | 0.125 | 0.08 | 261 | 0 | 0.364 | 1 | 1 | cs | TRUE
30 | LV_5623-1_1_4_line_30 |  | 26 | 29 | 0.037239 | 0.125 | 0.08 | 261 | 0 | 0.364 | 1 | 1 | cs | TRUE
31 | LV_5623-1_1_4_line_31 |  | 27 | 30 | 0.00056629 | 0.125 | 0.08 | 261 | 0 | 0.364 | 1 | 1 | cs | TRUE
32 | LV_5623-1_1_4_line_32 |  | 28 | 31 | 0.020906 | 0.125 | 0.08 | 261 | 0 | 0.364 | 1 | 1 | cs | TRUE
33 | LV_5623-1_1_4_line_33 |  | 29 | 32 | 0.014323 | 0.125 | 0.08 | 261 | 0 | 0.364 | 1 | 1 | cs | TRUE
34 | LV_5623-1_1_4_line_34 |  | 30 | 33 | 0.037414 | 0.125 | 0.08 | 261 | 0 | 0.364 | 1 | 1 | cs | TRUE
35 | LV_5623-1_1_4_line_35 |  | 31 | 34 | 0.057615 | 0.125 | 0.08 | 261 | 0 | 0.364 | 1 | 1 | cs | TRUE
36 | LV_5623-1_1_4_line_36 |  | 31 | 35 | 0.025586 | 0.125 | 0.08 | 261 | 0 | 0.364 | 1 | 1 | cs | TRUE
37 | LV_5623-1_1_4_line_37 |  | 32 | 36 | 0.037016 | 0.125 | 0.08 | 261 | 0 | 0.364 | 1 | 2 | cs | TRUE
38 | LV_5623-1_1_4_line_38 |  | 33 | 77 | 0.0054272 | 0.125 | 0.08 | 261 | 0 | 0.364 | 1 | 1 | cs | TRUE
39 | LV_5623-1_1_4_line_39 |  | 34 | 37 | 0.006564 | 0.125 | 0.08 | 261 | 0 | 0.364 | 1 | 1 | cs | TRUE
40 | LV_5623-1_1_4_line_40 |  | 34 | 38 | 0.032616 | 0.125 | 0.08 | 261 | 0 | 0.364 | 1 | 1 | cs | TRUE
41 | LV_5623-1_1_4_line_41 |  | 35 | 39 | 0.0011654 | 0.125 | 0.08 | 261 | 0 | 0.364 | 1 | 1 | cs | TRUE
42 | LV_5623-1_1_4_line_42 |  | 36 | 40 | 0.0040538 | 0.125 | 0.08 | 261 | 0 | 0.364 | 1 | 2 | cs | TRUE
43 | LV_5623-1_1_4_line_43 |  | 37 | 41 | 0.036073 | 0.125 | 0.08 | 261 | 0 | 0.364 | 1 | 1 | cs | TRUE
44 | LV_5623-1_1_4_line_44 |  | 37 | 42 | 0.071739 | 0.125 | 0.08 | 261 | 0 | 0.364 | 1 | 1 | cs | TRUE
45 | LV_5623-1_1_4_line_45 |  | 38 | 43 | 0.0075928 | 0.125 | 0.08 | 261 | 0 | 0.364 | 1 | 1 | cs | TRUE
46 | LV_5623-1_1_4_line_46 |  | 39 | 44 | 0.020524 | 0.125 | 0.08 | 261 | 0 | 0.364 | 1 | 1 | cs | TRUE
47 | LV_5623-1_1_4_line_47 |  | 40 | 97 | 0.038328 | 0.125 | 0.08 | 261 | 0 | 0.364 | 1 | 3 | cs | TRUE
48 | LV_5623-1_1_4_line_48 |  | 41 | 45 | 0.035284 | 0.125 | 0.08 | 261 | 0 | 0.364 | 1 | 1 | cs | TRUE
49 | LV_5623-1_1_4_line_49 |  | 42 | 46 | 0.013984 | 0.125 | 0.08 | 261 | 0 | 0.364 | 1 | 1 | cs | TRUE
50 | LV_5623-1_1_4_line_50 |  | 43 | 47 | 0.023011 | 0.125 | 0.08 | 261 | 0 | 0.364 | 1 | 1 | cs | TRUE
51 | LV_5623-1_1_4_line_51 |  | 44 | 48 | 0.020634 | 0.125 | 0.08 | 261 | 0 | 0.364 | 1 | 1 | cs | TRUE
52 | LV_5623-1_1_4_line_52 |  | 45 | 51 | 0.028401 | 0.125 | 0.08 | 261 | 0 | 0.364 | 1 | 1 | cs | TRUE
53 | LV_5623-1_1_4_line_53 |  | 46 | 49 | 0.024947 | 0.125 | 0.08 | 261 | 0 | 0.364 | 1 | 1 | cs | TRUE
54 | LV_5623-1_1_4_line_54 |  | 47 | 95 | 0.023764 | 0.125 | 0.08 | 261 | 0 | 0.364 | 1 | 1 | cs | TRUE
55 | LV_5623-1_1_4_line_55 |  | 48 | 96 | 0.0018506 | 0.125 | 0.08 | 261 | 0 | 0.364 | 1 | 1 | cs | TRUE
56 | LV_5623-1_1_4_line_56 |  | 51 | 52 | 0.017136 | 0.125 | 0.08 | 261 | 0 | 0.364 | 1 | 1 | cs | TRUE
57 | LV_5623-1_1_4_line_57 |  | 52 | 94 | 0.015327 | 0.125 | 0.08 | 261 | 0 | 0.364 | 1 | 1 | cs | TRUE
58 | LV_5623-1_1_4_line_58 |  | 53 | 54 | 0.0095547 | 0.125 | 0.08 | 261 | 0 | 0.364 | 1 | 1 | cs | TRUE
59 | LV_5623-1_1_4_line_59 |  | 54 | 55 | 0.033678 | 0.125 | 0.08 | 261 | 0 | 0.364 | 1 | 1 | cs | TRUE
60 | LV_5623-1_1_4_line_60 |  | 55 | 56 | 0.062251 | 0.125 | 0.08 | 261 | 0 | 0.364 | 1 | 1 | cs | TRUE
61 | LV_5623-1_1_4_line_61 |  | 56 | 57 | 0.020287 | 0.125 | 0.08 | 261 | 0 | 0.364 | 1 | 1 | cs | TRUE
62 | LV_5623-1_1_4_line_62 |  | 57 | 58 | 0.026453 | 0.125 | 0.08 | 261 | 0 | 0.364 | 1 | 1 | cs | TRUE
63 | LV_5623-1_1_4_line_63 |  | 57 | 59 | 0.093984 | 0.125 | 0.08 | 261 | 0 | 0.364 | 1 | 1 | cs | TRUE
64 | LV_5623-1_1_4_line_64 |  | 58 | 60 | 0.017048 | 0.125 | 0.08 | 261 | 0 | 0.364 | 1 | 1 | cs | TRUE
65 | LV_5623-1_1_4_line_65 |  | 59 | 61 | 0.035429 | 0.125 | 0.08 | 261 | 0 | 0.364 | 1 | 1 | cs | TRUE
66 | LV_5623-1_1_4_line_66 |  | 59 | 62 | 0.055597 | 0.125 | 0.08 | 261 | 0 | 0.364 | 1 | 1 | cs | TRUE
67 | LV_5623-1_1_4_line_67 |  | 60 | 63 | 0.035057 | 0.125 | 0.08 | 261 | 0 | 0.364 | 1 | 1 | cs | TRUE
68 | LV_5623-1_1_4_line_68 |  | 62 | 64 | 0.029777 | 0.125 | 0.08 | 261 | 0 | 0.364 | 1 | 1 | cs | TRUE
69 | LV_5623-1_1_4_line_69 |  | 62 | 65 | 0.10347 | 0.125 | 0.08 | 261 | 0 | 0.364 | 1 | 1 | cs | TRUE
70 | LV_5623-1_1_4_line_70 |  | 62 | 66 | 0.039017 | 0.125 | 0.08 | 261 | 0 | 0.364 | 1 | 1 | cs | TRUE
71 | LV_5623-1_1_4_line_71 |  | 64 | 69 | 0.022047 | 0.125 | 0.08 | 261 | 0 | 0.364 | 1 | 1 | cs | TRUE
72 | LV_5623-1_1_4_line_72 |  | 65 | 67 | 0.071221 | 0.125 | 0.08 | 261 | 0 | 0.364 | 1 | 1 | cs | TRUE
73 | LV_5623-1_1_4_line_73 |  | 65 | 68 | 0.11614 | 0.125 | 0.08 | 261 | 0 | 0.364 | 1 | 1 | cs | TRUE
74 | LV_5623-1_1_4_line_74 |  | 66 | 70 | 0.03349 | 0.125 | 0.08 | 261 | 0 | 0.364 | 1 | 1 | cs | TRUE
75 | LV_5623-1_1_4_line_75 |  | 69 | 91 | 0.0030993 | 0.125 | 0.08 | 261 | 0 | 0.364 | 1 | 1 | cs | TRUE
76 | LV_5623-1_1_4_line_76 |  | 70 | 87 | 0.026329 | 0.125 | 0.08 | 261 | 0 | 0.364 | 1 | 1 | cs | TRUE
77 | LV_5623-1_1_4_line_77 |  | 70 | 84 | 0.046725 | 0.125 | 0.08 | 261 | 0 | 0.364 | 1 | 1 | cs | TRUE
78 | LV_5623-1_1_4_line_78 |  | 71 | 72 | 0.064667 | 0.125 | 0.08 | 261 | 0 | 0.364 | 1 | 3 | cs | TRUE
79 | LV_5623-1_1_4_line_79 |  | 71 | 73 | 0.015781 | 0.125 | 0.08 | 261 | 0 | 0.364 | 1 | 1 | cs | TRUE
80 | LV_5623-1_1_4_line_80 |  | 72 | 74 | 0.013326 | 0.125 | 0.08 | 261 | 0 | 0.364 | 1 | 3 | cs | TRUE
81 | LV_5623-1_1_4_line_81 |  | 73 | 75 | 0.02262 | 0.125 | 0.08 | 261 | 0 | 0.364 | 1 | 1 | cs | TRUE
82 | LV_5623-1_1_4_line_82 |  | 74 | 78 | 0.020689 | 0.125 | 0.08 | 261 | 0 | 0.364 | 1 | 3 | cs | TRUE
83 | LV_5623-1_1_4_line_83 |  | 74 | 79 | 0.17877 | 0.125 | 0.08 | 261 | 0 | 0.364 | 1 | 2 | cs | TRUE
84 | LV_5623-1_1_4_line_84 |  | 75 | 81 | 0.0024373 | 0.125 | 0.08 | 261 | 0 | 0.364 | 1 | 1 | cs | TRUE
85 | LV_5623-1_1_4_line_85 |  | 76 | 77 | 0.012885 | 0.125 | 0.08 | 261 | 0 | 0.364 | 1 | 1 | cs | TRUE
86 | LV_5623-1_1_4_line_86 |  | 78 | 82 | 0.0054666 | 0.125 | 0.08 | 261 | 0 | 0.364 | 1 | 3 | cs | TRUE
87 | LV_5623-1_1_4_line_87 |  | 79 | 80 | 0.014365 | 0.125 | 0.08 | 261 | 0 | 0.364 | 1 | 1 | cs | TRUE
88 | LV_5623-1_1_4_line_88 |  | 80 | 109 | 0.00017392 | 0.125 | 0.08 | 261 | 0 | 0.364 | 1 | 1 | cs | TRUE
89 | LV_5623-1_1_4_line_89 |  | 81 | 105 | 0.022882 | 0.125 | 0.08 | 261 | 0 | 0.364 | 1 | 1 | cs | TRUE
90 | LV_5623-1_1_4_line_90 |  | 82 | 83 | 0.022391 | 0.125 | 0.08 | 261 | 0 | 0.364 | 1 | 3 | cs | TRUE
91 | LV_5623-1_1_4_line_91 |  | 83 | 104 | 0.0053062 | 0.125 | 0.08 | 261 | 0 | 0.364 | 1 | 3 | cs | TRUE
92 | LV_5623-1_1_4_line_92 |  | 84 | 85 | 0.029821 | 0.125 | 0.08 | 261 | 0 | 0.364 | 1 | 1 | cs | TRUE
93 | LV_5623-1_1_4_line_93 |  | 85 | 86 | 4.7806e-05 | 0.125 | 0.08 | 261 | 0 | 0.364 | 1 | 1 | cs | TRUE
94 | LV_5623-1_1_4_line_94 |  | 87 | 88 | 0.0057517 | 0.125 | 0.08 | 261 | 0 | 0.364 | 1 | 1 | cs | TRUE
95 | LV_5623-1_1_4_line_95 |  | 88 | 89 | 0.024734 | 0.125 | 0.08 | 261 | 0 | 0.364 | 1 | 1 | cs | TRUE
96 | LV_5623-1_1_4_line_96 |  | 89 | 90 | 0.034324 | 0.125 | 0.08 | 261 | 0 | 0.364 | 1 | 1 | cs | TRUE
97 | LV_5623-1_1_4_line_97 |  | 90 | 108 | 0.0091627 | 0.125 | 0.08 | 261 | 0 | 0.364 | 1 | 1 | cs | TRUE
98 | LV_5623-1_1_4_line_98 |  | 91 | 92 | 0.033158 | 0.125 | 0.08 | 261 | 0 | 0.364 | 1 | 1 | cs | TRUE
99 | LV_5623-1_1_4_line_99 |  | 92 | 109 | 0.02533 | 0.125 | 0.08 | 261 | 0 | 0.364 | 1 | 1 | cs | TRUE
100 | LV_5623-1_1_4_line_100 |  | 97 | 98 | 0.0037048 | 0.125 | 0.08 | 261 | 0 | 0.364 | 1 | 3 | cs | TRUE
101 | LV_5623-1_1_4_line_101 |  | 98 | 99 | 0.080859 | 0.125 | 0.08 | 261 | 0 | 0.364 | 1 | 3 | cs | TRUE
102 | LV_5623-1_1_4_line_102 |  | 99 | 100 | 0.030866 | 0.125 | 0.08 | 261 | 0 | 0.364 | 1 | 3 | cs | TRUE
103 | LV_5623-1_1_4_line_103 |  | 100 | 101 | 0.019241 | 0.125 | 0.08 | 261 | 0 | 0.364 | 1 | 3 | cs | TRUE
104 | LV_5623-1_1_4_line_104 |  | 101 | 102 | 0.018592 | 0.125 | 0.08 | 261 | 0 | 0.364 | 1 | 3 | cs | TRUE
105 | LV_5623-1_1_4_line_105 |  | 102 | 103 | 0.0058092 | 0.125 | 0.08 | 261 | 0 | 0.364 | 1 | 3 | cs | TRUE
106 | LV_5623-1_1_4_line_106 |  | 103 | 104 | 0.025283 | 0.125 | 0.08 | 261 | 0 | 0.364 | 1 | 3 | cs | TRUE
107 | LV_5623-1_1_4_line_107 |  | 105 | 106 | 0.0082053 | 0.125 | 0.08 | 261 | 0 | 0.364 | 1 | 1 | cs | TRUE
108 | LV_5623-1_1_4_line_108 |  | 106 | 107 | 0.010012 | 0.125 | 0.08 | 261 | 0 | 0.364 | 1 | 1 | cs | TRUE

## trafo
| name | std_type | hv_bus | lv_bus | sn_mva | vn_hv_kv | vn_lv_kv | vk_percent | vkr_percent | pfe_kw | i0_percent | shift_degree | tap_side | tap_neutral | tap_min | tap_max | tap_step_percent | tap_step_degree | tap_pos | tap_phase_shifter | parallel | df | in_service
0 | LV_5623-1_1_4_trafo_93 | 0.63 MVA 20/0.4 kV | 110 | 71 | 0.63 | 20 | 0.4 | 6 | 1.206 | 1.65 | 0.2619 | 150 | hv | 0 | -2 | 2 | 2.5 | 0 | 0 | FALSE | 1 | 1 | TRUE

## line_geodata
| x0 | y0 | x1 | y1 | x2 | y2 | x3 | y3 | x4 | y4 | x5 | y5 | x6 | y6 | x7 | y7 | x8 | y8
0 | 2521618.303 | 1146959.3496 | 2521656.1541 | 1146891.2401
1 | 2521632.1735 | 1146881.9136 | 2521646.2051 | 1146885.8332 | 2521656.1541 | 1146891.2401
2 | 2521618.303 | 1146959.3496 | 2521596.6573 | 1147209.9081
3 | 2521632.1735 | 1146881.9136 | 2521614.3043 | 1146913.5522
4 | 2521597.8112 | 1146872.3112 | 2521632.1735 | 1146881.9136
5 | 2521596.6573 | 1147209.9081 | 2521584.4604 | 1147218.2273 | 2521557.8713 | 1147230.728
6 | 2521519.812 | 1147248.6212 | 2521557.8713 | 1147230.728
7 | 2520974.4762 | 1146573.6133 | 2521031.2612 | 1146554.2348 | 2521038.9557 | 1146554.8317
8 | 2521140.8423 | 1146562.7365 | 2521038.9557 | 1146554.8317
9 | 2520999.3854 | 1146614.2763 | 2520968.4269 | 1146575.6827 | 2520974.4762 | 1146573.6133
10 | 2521140.8423 | 1146562.7365 | 2521142.8987 | 1146591.2703
11 | 2520999.3854 | 1146614.2763 | 2520974.1928 | 1146605.5929
12 | 2521142.8987 | 1146591.2703 | 2521147.0268 | 1146648.6426
13 | 2521148.4594 | 1146668.5528 | 2521147.0268 | 1146648.6426
14 | 2521148.4594 | 1146668.5528 | 2521186.1021 | 1146680.967 | 2521190.3933 | 1146682.8578
15 | 2521212.2954 | 1146692.5088 | 2521190.3933 | 1146682.8578
16 | 2521212.2954 | 1146692.5088 | 2521283.4579 | 1146723.8659
17 | 2521283.4579 | 1146723.8659 | 2521305.8468 | 1146733.7313
18 | 2521306.9595 | 1146734.2216 | 2521305.8468 | 1146733.7313
19 | 2521306.9595 | 1146734.2216 | 2521314.7397 | 1146737.6499 | 2521314.7397 | 1146737.6499
20 | 2521319.6977 | 1146741.1813 | 2521314.7397 | 1146737.6499
21 | 2521319.6977 | 1146741.1813 | 2521330.4626 | 1146748.8486
22 | 2521330.4626 | 1146748.8486 | 2521346.0208 | 1146759.93
23 | 2521356.8425 | 1146766.026 | 2521346.9733 | 1146760.6085 | 2521346.0208 | 1146759.93
24 | 2521409.9703 | 1146795.1832 | 2521387.2692 | 1146782.7281 | 2521356.8425 | 1146766.026
25 | 2521409.9703 | 1146795.1832 | 2521419.6003 | 1146798.6326
26 | 2521409.9703 | 1146795.1832 | 2521391.7261 | 1146816.8199
27 | 2521466.6579 | 1146815.4883 | 2521419.6003 | 1146798.6326
28 | 2521391.7261 | 1146816.8199 | 2521385.8404 | 1146823.8001
29 | 2521466.6579 | 1146815.4883 | 2521487.519 | 1146822.9538
30 | 2521466.6579 | 1146815.4883 | 2521443.2023 | 1146844.4125
31 | 2521385.4753 | 1146824.2331 | 2521385.8404 | 1146823.8001
32 | 2521506.0282 | 1146832.6735 | 2521487.519 | 1146822.9538
33 | 2521443.2023 | 1146844.4125 | 2521434.1808 | 1146855.5374
34 | 2521385.4753 | 1146824.2331 | 2521361.3573 | 1146852.8359
35 | 2521506.0282 | 1146832.6735 | 2521557.1543 | 1146859.5113
36 | 2521506.0282 | 1146832.6735 | 2521488.4805 | 1146851.294
37 | 2521434.1808 | 1146855.5374 | 2521410.866 | 1146884.2878
38 | 2521361.3573 | 1146852.8359 | 2521357.8588 | 1146856.9849
39 | 2521557.1543 | 1146859.5113 | 2521562.9785 | 1146862.5705
40 | 2521557.1543 | 1146859.5113 | 2521542.5307 | 1146884.4273 | 2521540.0797 | 1146887.2337
41 | 2521487.6813 | 1146852.1421 | 2521488.4805 | 1146851.294
42 | 2521408.3127 | 1146887.4364 | 2521410.866 | 1146884.2878
43 | 2521597.8112 | 1146872.3112 | 2521562.9785 | 1146862.5705
44 | 2521562.9785 | 1146862.5705 | 2521575.7143 | 1146859.0025 | 2521586.5203 | 1146853.5364 | 2521589.795 | 1146850.1807 | 2521583.7264 | 1146837.2079 | 2521574.687 | 1146822.6284 | 2521574.4284 | 1146816.9286 | 2521578.4573 | 1146814.8527 | 2521578.4573 | 1146814.8527
45 | 2521535.0852 | 1146892.9526 | 2521540.0797 | 1146887.2337
46 | 2521487.6813 | 1146852.1421 | 2521473.6052 | 1146867.0787
47 | 2521408.3127 | 1146887.4364 | 2521384.1714 | 1146917.2062
48 | 2521597.8112 | 1146872.3112 | 2521575.4774 | 1146899.6274
49 | 2521578.4573 | 1146814.8527 | 2521591.7221 | 1146819.2801
50 | 2521535.0852 | 1146892.9526 | 2521519.9488 | 1146910.2846
51 | 2521473.6052 | 1146867.0787 | 2521459.4539 | 1146882.0951
52 | 2521575.4774 | 1146899.6274 | 2521557.5006 | 1146921.6145
53 | 2521615.3856 | 1146827.1784 | 2521591.7221 | 1146819.2801
54 | 2521504.317 | 1146928.1838 | 2521519.9488 | 1146910.2846
55 | 2521458.1847 | 1146883.4419 | 2521459.4539 | 1146882.0951
56 | 2521557.5006 | 1146921.6145 | 2521546.6537 | 1146934.8811
57 | 2521536.9524 | 1146946.7467 | 2521546.6537 | 1146934.8811
58 | 2520869.0841 | 1146890.8126 | 2520869.4539 | 1146881.2651
59 | 2520869.0841 | 1146890.8126 | 2520867.7805 | 1146924.4659
60 | 2520867.7805 | 1146924.4659 | 2520866.6777 | 1146952.9357 | 2520862.0123 | 1146986.3718
61 | 2520859.2087 | 1147006.4646 | 2520862.0123 | 1146986.3718
62 | 2520859.2087 | 1147006.4646 | 2520877.6074 | 1147019.4301 | 2520881.5514 | 1147019.4803
63 | 2520859.2087 | 1147006.4646 | 2520855.4458 | 1147033.4073 | 2520856.1693 | 1147064.46 | 2520869.4028 | 1147097.6272
64 | 2520898.5795 | 1147019.4252 | 2520896.945 | 1147019.6761 | 2520881.5514 | 1147019.4803
65 | 2520869.4028 | 1147097.6272 | 2520883.9182 | 1147091.5996 | 2520902.2844 | 1147084.4416
66 | 2520869.4028 | 1147097.6272 | 2520874.6924 | 1147106.1626 | 2520887.6416 | 1147127.071 | 2520899.2625 | 1147144.5172
67 | 2520898.5795 | 1147019.4252 | 2520924.5887 | 1147015.4327 | 2520932.9005 | 1147012.7197
68 | 2520899.2625 | 1147144.5172 | 2520925.1801 | 1147129.8559
69 | 2520808.5284 | 1147114.015 | 2520831.0804 | 1147118.0651 | 2520852.7582 | 1147126.8962 | 2520866.7778 | 1147131.6479 | 2520878.6176 | 1147129.5244 | 2520881.5052 | 1147128.8972 | 2520887.6416 | 1147127.071 | 2520899.2625 | 1147144.5172
70 | 2520899.2625 | 1147144.5172 | 2520903.4782 | 1147150.8432 | 2520921.7409 | 1147176.4042
71 | 2520944.3697 | 1147119.0006 | 2520925.1801 | 1147129.8559
72 | 2520801.9415 | 1147043.1165 | 2520808.5284 | 1147114.015
73 | 2520808.5284 | 1147114.015 | 2520695.6252 | 1147141.2281
74 | 2520937.3244 | 1147205.9524 | 2520925.9132 | 1147182.2331 | 2520924.4969 | 1147180.2617 | 2520921.7409 | 1147176.4042
75 | 2520944.3697 | 1147119.0006 | 2520947.0672 | 1147117.4747
76 | 2520937.3244 | 1147205.9524 | 2520959.6623 | 1147192.0148
77 | 2520937.3244 | 1147205.9524 | 2520946.4285 | 1147251.7823
78 | 2521173.7128 | 1146957.8099 | 2521180.9839 | 1147022.0515
79 | 2521173.7128 | 1146957.8099 | 2521188.6858 | 1146952.8262
80 | 2521183.2913 | 1147035.1732 | 2521180.9839 | 1147022.0515
81 | 2521188.6858 | 1146952.8262 | 2521210.1484 | 1146945.6825
82 | 2521183.2913 | 1147035.1732 | 2521202.5447 | 1147027.6002
83 | 2521010.6289 | 1147081.5187 | 2521183.2913 | 1147035.1732
84 | 2521212.461 | 1146944.9128 | 2521210.1484 | 1146945.6825
85 | 2521349.5527 | 1146866.8355 | 2521357.8588 | 1146856.9849
86 | 2521202.5447 | 1147027.6002 | 2521207.6319 | 1147025.5992
87 | 2521010.6289 | 1147081.5187 | 2520998.126 | 1147088.5914
88 | 2520998.126 | 1147088.5914 | 2520997.9746 | 1147088.677
89 | 2521234.1721 | 1146937.6863 | 2521212.461 | 1146944.9128
90 | 2521228.469 | 1147017.4032 | 2521207.6319 | 1147025.5992
91 | 2521233.407 | 1147015.4609 | 2521228.469 | 1147017.4032
92 | 2520946.4285 | 1147251.7823 | 2520946.545 | 1147252.369 | 2520950.4274 | 1147271.9181 | 2520951.8088 | 1147281.1063
93 | 2520951.8088 | 1147281.1063 | 2520951.8159 | 1147281.1536
94 | 2520959.6623 | 1147192.0148 | 2520964.5421 | 1147188.9701
95 | 2520985.5265 | 1147175.8771 | 2520964.5421 | 1147188.9701
96 | 2520985.5265 | 1147175.8771 | 2521014.6469 | 1147157.7077
97 | 2521014.6469 | 1147157.7077 | 2521022.4205 | 1147152.8574
98 | 2520947.0672 | 1147117.4747 | 2520975.9277 | 1147101.1487
99 | 2520997.9746 | 1147088.677 | 2520975.9277 | 1147101.1487
100 | 2521384.1714 | 1146917.2062 | 2521381.8379 | 1146920.0837
101 | 2521381.8379 | 1146920.0837 | 2521326.1892 | 1146978.7472
102 | 2521297.6471 | 1146990.4845 | 2521310.6982 | 1146985.4223 | 2521326.1892 | 1146978.7472
103 | 2521279.7085 | 1146997.4424 | 2521297.6471 | 1146990.4845
104 | 2521279.7085 | 1146997.4424 | 2521262.3745 | 1147004.1658
105 | 2521256.9585 | 1147006.2666 | 2521262.3745 | 1147004.1658
106 | 2521233.407 | 1147015.4609 | 2521244.2524 | 1147011.1949 | 2521256.9585 | 1147006.2666
107 | 2521234.1721 | 1146937.6863 | 2521241.9575 | 1146935.095
108 | 2521251.4571 | 1146931.9331 | 2521241.9575 | 1146935.095

## bus_geodata
| x | y | coords
0 | 2521656.1541 | 1146891.2401
1 | 2521618.303 | 1146959.3496
2 | 2521632.1735 | 1146881.9136
3 | 2521596.6573 | 1147209.9081
4 | 2521557.8713 | 1147230.728
5 | 2521038.9557 | 1146554.8317
6 | 2520974.4762 | 1146573.6133
7 | 2521140.8423 | 1146562.7365
8 | 2520999.3854 | 1146614.2763
9 | 2521142.8987 | 1146591.2703
10 | 2520974.1928 | 1146605.5929
11 | 2521147.0268 | 1146648.6426
12 | 2521148.4594 | 1146668.5528
13 | 2521190.3933 | 1146682.8578
14 | 2521212.2954 | 1146692.5088
15 | 2521283.4579 | 1146723.8659
16 | 2521305.8468 | 1146733.7313
17 | 2521306.9595 | 1146734.2216
18 | 2521314.7397 | 1146737.6499
19 | 2521319.6977 | 1146741.1813
20 | 2521330.4626 | 1146748.8486
21 | 2521346.0208 | 1146759.93
22 | 2521356.8425 | 1146766.026
23 | 2521409.9703 | 1146795.1832
24 | 2521419.6003 | 1146798.6326
25 | 2521391.7261 | 1146816.8199
26 | 2521466.6579 | 1146815.4883
27 | 2521385.8404 | 1146823.8001
28 | 2521487.519 | 1146822.9538
29 | 2521443.2023 | 1146844.4125
30 | 2521385.4753 | 1146824.2331
31 | 2521506.0282 | 1146832.6735
32 | 2521434.1808 | 1146855.5374
33 | 2521361.3573 | 1146852.8359
34 | 2521557.1543 | 1146859.5113
35 | 2521488.4805 | 1146851.294
36 | 2521410.866 | 1146884.2878
37 | 2521562.9785 | 1146862.5705
38 | 2521540.0797 | 1146887.2337
39 | 2521487.6813 | 1146852.1421
40 | 2521408.3127 | 1146887.4364
41 | 2521597.8112 | 1146872.3112
42 | 2521578.4573 | 1146814.8527
43 | 2521535.0852 | 1146892.9526
44 | 2521473.6052 | 1146867.0787
45 | 2521575.4774 | 1146899.6274
46 | 2521591.7221 | 1146819.2801
47 | 2521519.9488 | 1146910.2846
48 | 2521459.4539 | 1146882.0951
49 | 2521615.3856 | 1146827.1784
50 | 2521614.3043 | 1146913.5522
51 | 2521557.5006 | 1146921.6145
52 | 2521546.6537 | 1146934.8811
53 | 2520869.4539 | 1146881.2651
54 | 2520869.0841 | 1146890.8126
55 | 2520867.7805 | 1146924.4659
56 | 2520862.0123 | 1146986.3718
57 | 2520859.2087 | 1147006.4646
58 | 2520881.5514 | 1147019.4803
59 | 2520869.4028 | 1147097.6272
60 | 2520898.5795 | 1147019.4252
61 | 2520902.2844 | 1147084.4416
62 | 2520899.2625 | 1147144.5172
63 | 2520932.9005 | 1147012.7197
64 | 2520925.1801 | 1147129.8559
65 | 2520808.5284 | 1147114.015
66 | 2520921.7409 | 1147176.4042
67 | 2520801.9415 | 1147043.1165
68 | 2520695.6252 | 1147141.2281
69 | 2520944.3697 | 1147119.0006
70 | 2520937.3244 | 1147205.9524
71 | 2521173.7128 | 1146957.8099
72 | 2521180.9839 | 1147022.0515
73 | 2521188.6858 | 1146952.8262
74 | 2521183.2913 | 1147035.1732
75 | 2521210.1484 | 1146945.6825
76 | 2521349.5527 | 1146866.8355
77 | 2521357.8588 | 1146856.9849
78 | 2521202.5447 | 1147027.6002
79 | 2521010.6289 | 1147081.5187
80 | 2520998.126 | 1147088.5914
81 | 2521212.461 | 1146944.9128
82 | 2521207.6319 | 1147025.5992
83 | 2521228.469 | 1147017.4032
84 | 2520946.4285 | 1147251.7823
85 | 2520951.8088 | 1147281.1063
86 | 2520951.8159 | 1147281.1536
87 | 2520959.6623 | 1147192.0148
88 | 2520964.5421 | 1147188.9701
89 | 2520985.5265 | 1147175.8771
90 | 2521014.6469 | 1147157.7077
91 | 2520947.0672 | 1147117.4747
92 | 2520975.9277 | 1147101.1487
93 | 2521519.812 | 1147248.6212
94 | 2521536.9524 | 1146946.7467
95 | 2521504.317 | 1146928.1838
96 | 2521458.1847 | 1146883.4419
97 | 2521384.1714 | 1146917.2062
98 | 2521381.8379 | 1146920.0837
99 | 2521326.1892 | 1146978.7472
100 | 2521297.6471 | 1146990.4845
101 | 2521279.7085 | 1146997.4424
102 | 2521262.3745 | 1147004.1658
103 | 2521256.9585 | 1147006.2666
104 | 2521233.407 | 1147015.4609
105 | 2521234.1721 | 1146937.6863
106 | 2521241.9575 | 1146935.095
107 | 2521251.4571 | 1146931.9331
108 | 2521022.4205 | 1147152.8574
109 | 2520997.9746 | 1147088.677
110 | 2521180.9839 | 1147022.0515

## line_std_types
| c_nf_per_km | r_ohm_per_km | x_ohm_per_km | max_i_ka | type | q_mm2 | alpha | voltage_rating
NAYY 4x50 SE | 210 | 0.642 | 0.083 | 0.142 | cs | 50 | 0.00403 | LV
NAYY 4x120 SE | 264 | 0.225 | 0.08 | 0.242 | cs | 120 | 0.00403 | LV
NAYY 4x150 SE | 261 | 0.208 | 0.08 | 0.27 | cs | 150 | 0.00403 | LV
NA2XS2Y 1x95 RM/25 12/20 kV | 216 | 0.313 | 0.132 | 0.252 | cs | 95 | 0.00403 | MV
NA2XS2Y 1x185 RM/25 12/20 kV | 273 | 0.161 | 0.117 | 0.362 | cs | 185 | 0.00403 | MV
NA2XS2Y 1x240 RM/25 12/20 kV | 304 | 0.122 | 0.112 | 0.421 | cs | 240 | 0.00403 | MV
NA2XS2Y 1x95 RM/25 6/10 kV | 315 | 0.313 | 0.123 | 0.249 | cs | 95 | 0.00403 | MV
NA2XS2Y 1x185 RM/25 6/10 kV | 406 | 0.161 | 0.11 | 0.358 | cs | 185 | 0.00403 | MV
NA2XS2Y 1x240 RM/25 6/10 kV | 456 | 0.122 | 0.105 | 0.416 | cs | 240 | 0.00403 | MV
NA2XS2Y 1x150 RM/25 12/20 kV | 250 | 0.206 | 0.116 | 0.319 | cs | 150 | 0.00403 | MV
NA2XS2Y 1x120 RM/25 12/20 kV | 230 | 0.253 | 0.119 | 0.283 | cs | 120 | 0.00403 | MV
NA2XS2Y 1x70 RM/25 12/20 kV | 190 | 0.443 | 0.132 | 0.22 | cs | 70 | 0.00403 | MV
NA2XS2Y 1x150 RM/25 6/10 kV | 360 | 0.206 | 0.11 | 0.315 | cs | 150 | 0.00403 | MV
NA2XS2Y 1x120 RM/25 6/10 kV | 340 | 0.253 | 0.113 | 0.28 | cs | 120 | 0.00403 | MV
NA2XS2Y 1x70 RM/25 6/10 kV | 280 | 0.443 | 0.123 | 0.217 | cs | 70 | 0.00403 | MV
N2XS(FL)2Y 1x120 RM/35 64/110 kV | 112 | 0.153 | 0.166 | 0.366 | cs | 120 | 0.00393 | HV
N2XS(FL)2Y 1x185 RM/35 64/110 kV | 125 | 0.099 | 0.156 | 0.457 | cs | 185 | 0.00393 | HV
N2XS(FL)2Y 1x240 RM/35 64/110 kV | 135 | 0.075 | 0.149 | 0.526 | cs | 240 | 0.00393 | HV
N2XS(FL)2Y 1x300 RM/35 64/110 kV | 144 | 0.06 | 0.144 | 0.588 | cs | 300 | 0.00393 | HV
15-AL1/3-ST1A 0.4 | 11 | 1.8769 | 0.35 | 0.105 | ol | 16 | 0.00403 | LV
24-AL1/4-ST1A 0.4 | 11.25 | 1.2012 | 0.335 | 0.14 | ol | 24 | 0.00403 | LV
48-AL1/8-ST1A 0.4 | 12.2 | 0.5939 | 0.3 | 0.21 | ol | 48 | 0.00403 | LV
94-AL1/15-ST1A 0.4 | 13.2 | 0.306 | 0.29 | 0.35 | ol | 94 | 0.00403 | LV
34-AL1/6-ST1A 10.0 | 9.7 | 0.8342 | 0.36 | 0.17 | ol | 34 | 0.00403 | MV
48-AL1/8-ST1A 10.0 | 10.1 | 0.5939 | 0.35 | 0.21 | ol | 48 | 0.00403 | MV
70-AL1/11-ST1A 10.0 | 10.4 | 0.4132 | 0.339 | 0.29 | ol | 70 | 0.00403 | MV
94-AL1/15-ST1A 10.0 | 10.75 | 0.306 | 0.33 | 0.35 | ol | 94 | 0.00403 | MV
122-AL1/20-ST1A 10.0 | 11.1 | 0.2376 | 0.323 | 0.41 | ol | 122 | 0.00403 | MV
149-AL1/24-ST1A 10.0 | 11.25 | 0.194 | 0.315 | 0.47 | ol | 149 | 0.00403 | MV
34-AL1/6-ST1A 20.0 | 9.15 | 0.8342 | 0.382 | 0.17 | ol | 34 | 0.00403 | MV
48-AL1/8-ST1A 20.0 | 9.5 | 0.5939 | 0.372 | 0.21 | ol | 48 | 0.00403 | MV
70-AL1/11-ST1A 20.0 | 9.7 | 0.4132 | 0.36 | 0.29 | ol | 70 | 0.00403 | MV
94-AL1/15-ST1A 20.0 | 10 | 0.306 | 0.35 | 0.35 | ol | 94 | 0.00403 | MV
122-AL1/20-ST1A 20.0 | 10.3 | 0.2376 | 0.344 | 0.41 | ol | 122 | 0.00403 | MV
149-AL1/24-ST1A 20.0 | 10.5 | 0.194 | 0.337 | 0.47 | ol | 149 | 0.00403 | MV
184-AL1/30-ST1A 20.0 | 10.75 | 0.1571 | 0.33 | 0.535 | ol | 184 | 0.00403 | MV
243-AL1/39-ST1A 20.0 | 11 | 0.1188 | 0.32 | 0.645 | ol | 243 | 0.00403 | MV
48-AL1/8-ST1A 110.0 | 8 | 0.5939 | 0.46 | 0.21 | ol | 48 | 0.00403 | HV
70-AL1/11-ST1A 110.0 | 8.4 | 0.4132 | 0.45 | 0.29 | ol | 70 | 0.00403 | HV
94-AL1/15-ST1A 110.0 | 8.65 | 0.306 | 0.44 | 0.35 | ol | 94 | 0.00403 | HV
122-AL1/20-ST1A 110.0 | 8.5 | 0.2376 | 0.43 | 0.41 | ol | 122 | 0.00403 | HV
149-AL1/24-ST1A 110.0 | 8.75 | 0.194 | 0.41 | 0.47 | ol | 149 | 0.00403 | HV
184-AL1/30-ST1A 110.0 | 8.8 | 0.1571 | 0.4 | 0.535 | ol | 184 | 0.00403 | HV
243-AL1/39-ST1A 110.0 | 9 | 0.1188 | 0.39 | 0.645 | ol | 243 | 0.00403 | HV
305-AL1/39-ST1A 110.0 | 9.2 | 0.0949 | 0.38 | 0.74 | ol | 305 | 0.00403 | HV
490-AL1/64-ST1A 110.0 | 9.75 | 0.059 | 0.37 | 0.96 | ol | 490 | 0.00403 | HV
679-AL1/86-ST1A 110.0 | 9.95 | 0.042 | 0.36 | 1.15 | ol | 679 | 0.00403 | HV
490-AL1/64-ST1A 220.0 | 10 | 0.059 | 0.285 | 0.96 | ol | 490 | 0.00403 | HV
679-AL1/86-ST1A 220.0 | 11.7 | 0.042 | 0.275 | 1.15 | ol | 679 | 0.00403 | HV
490-AL1/64-ST1A 380.0 | 11 | 0.059 | 0.253 | 0.96 | ol | 490 | 0.00403 | HV
679-AL1/86-ST1A 380.0 | 14.6 | 0.042 | 0.25 | 1.15 | ol | 679 | 0.00403 | HV

## trafo_std_types
| i0_percent | pfe_kw | vkr_percent | sn_mva | vn_lv_kv | vn_hv_kv | vk_percent | shift_degree | vector_group | tap_side | tap_neutral | tap_min | tap_max | tap_step_degree | tap_step_percent | tap_phase_shifter
160 MVA 380/110 kV | 0.06 | 60 | 0.25 | 160 | 110 | 380 | 12.2 | 0 | Yy0 | hv | 0 | -9 | 9 | 0 | 1.5 | FALSE
100 MVA 220/110 kV | 0.06 | 55 | 0.26 | 100 | 110 | 220 | 12 | 0 | Yy0 | hv | 0 | -9 | 9 | 0 | 1.5 | FALSE
63 MVA 110/20 kV | 0.04 | 22 | 0.32 | 63 | 20 | 110 | 18 | 150 | YNd5 | hv | 0 | -9 | 9 | 0 | 1.5 | FALSE
40 MVA 110/20 kV | 0.05 | 18 | 0.34 | 40 | 20 | 110 | 16.2 | 150 | YNd5 | hv | 0 | -9 | 9 | 0 | 1.5 | FALSE
25 MVA 110/20 kV | 0.07 | 14 | 0.41 | 25 | 20 | 110 | 12 | 150 | YNd5 | hv | 0 | -9 | 9 | 0 | 1.5 | FALSE
63 MVA 110/10 kV | 0.04 | 22 | 0.32 | 63 | 10 | 110 | 18 | 150 | YNd5 | hv | 0 | -9 | 9 | 0 | 1.5 | FALSE
40 MVA 110/10 kV | 0.05 | 18 | 0.34 | 40 | 10 | 110 | 16.2 | 150 | YNd5 | hv | 0 | -9 | 9 | 0 | 1.5 | FALSE
25 MVA 110/10 kV | 0.07 | 14 | 0.41 | 25 | 10 | 110 | 12 | 150 | YNd5 | hv | 0 | -9 | 9 | 0 | 1.5 | FALSE
0.25 MVA 20/0.4 kV | 0.32 | 0.8 | 1.44 | 0.25 | 0.4 | 20 | 6 | 150 | Yzn5 | hv | 0 | -2 | 2 | 0 | 2.5 | FALSE
0.4 MVA 20/0.4 kV | 0.3375 | 1.35 | 1.425 | 0.4 | 0.4 | 20 | 6 | 150 | Dyn5 | hv | 0 | -2 | 2 | 0 | 2.5 | FALSE
0.63 MVA 20/0.4 kV | 0.2619 | 1.65 | 1.206 | 0.63 | 0.4 | 20 | 6 | 150 | Dyn5 | hv | 0 | -2 | 2 | 0 | 2.5 | FALSE
0.25 MVA 10/0.4 kV | 0.24 | 0.6 | 1.2 | 0.25 | 0.4 | 10 | 4 | 150 | Dyn5 | hv | 0 | -2 | 2 | 0 | 2.5 | FALSE
0.4 MVA 10/0.4 kV | 0.2375 | 0.95 | 1.325 | 0.4 | 0.4 | 10 | 4 | 150 | Dyn5 | hv | 0 | -2 | 2 | 0 | 2.5 | FALSE
0.63 MVA 10/0.4 kV | 0.1873 | 1.18 | 1.0794 | 0.63 | 0.4 | 10 | 4 | 150 | Dyn5 | hv | 0 | -2 | 2 | 0 | 2.5 | FALSE

## trafo3w_std_types
| sn_hv_mva | sn_mv_mva | sn_lv_mva | vn_hv_kv | vn_mv_kv | vn_lv_kv | vk_hv_percent | vk_mv_percent | vk_lv_percent | vkr_hv_percent | vkr_mv_percent | vkr_lv_percent | pfe_kw | i0_percent | shift_mv_degree | shift_lv_degree | vector_group | tap_side | tap_neutral | tap_min | tap_max | tap_step_percent
63/25/38 MVA 110/20/10 kV | 63 | 25 | 38 | 110 | 20 | 10 | 10.4 | 10.4 | 10.4 | 0.28 | 0.32 | 0.35 | 35 | 0.89 | 0 | 0 | YN0yn0yn0 | hv | 0 | -10 | 10 | 1.2
63/25/38 MVA 110/10/10 kV | 63 | 25 | 38 | 110 | 10 | 10 | 10.4 | 10.4 | 10.4 | 0.28 | 0.32 | 0.35 | 35 | 0.89 | 0 | 0 | YN0yn0yn0 | hv | 0 | -10 | 10 | 1.2

## fuse_std_types
| fuse_type | i_rated_a | t_avg | t_min | t_total | x_avg | x_min | x_total
HV 100A | HV 100A | 100 | 0 | [10.0, 3.64, 0.854, 0.281, 0.1, 0.0531, 0.022, 0.01] | [10.0, 4.267, 1.21, 0.403, 0.1, 0.058, 0.022, 0.01] | 0 | [300.0, 350.0, 450.0, 550.0, 700.0, 850.0, 1200.0, 1752.0] | [600.0, 700.0, 900.0, 1150.0, 1665.0, 2000.0, 3000.0, 4313.0]
HV 10A | HV 10A | 10 | 0 | [10.0, 1675.0, 0.344, 0.156, 0.1, 0.0417, 0.0171, 0.01] | [10.0, 1.3, 0.3, 0.155, 0.1, 0.0555, 0.023, 0.01] | 0 | [30.0, 32.0, 35.0, 37.0, 39.0, 50.0, 70.0, 88.0] | [60.0, 70.0, 80.0, 87.0, 94.0, 110.0, 150.0, 216.0]
HV 125A | HV 125A | 125 | 0 | [10.0, 1.82, 0.344, 0.1, 0.0467, 0.0269, 0.01] | [10.0, 2.478, 0.426, 0.1, 0.0427, 0.0211, 0.01] | 0 | [375.0, 500.0, 700.0, 925.0, 1200.0, 1500.0, 2341.0] | [750.0, 1000.0, 1500.0, 2200.0, 3000.0, 4000.0, 5765.0]
HV 160A | HV 160A | 160 | 0 | [10.0, 4.15, 1.03, 0.198, 0.1, 0.051, 0.0172, 0.01] | [10.0, 2.3, 0.734, 0.274, 0.1, 0.046, 0.0177, 0.01] | 0 | [480.0, 550.0, 700.0, 1000.0, 1260.0, 1600.0, 2500.0, 3227.0] | [960.0, 1300.0, 1700.0, 2200.0, 2996.0, 4000.0, 6000.0, 7946.0]
HV 16A | HV 16A | 16 | 0 | [10.0, 0.352, 0.164, 0.1, 0.0649, 0.0342, 0.01] | [10.0, 2.34, 0.722, 0.181, 0.1, 0.055, 0.0296, 0.01] | 0 | [48.0, 60.0, 65.0, 71.0, 80.0, 100.0, 162.0] | [96.0, 110.0, 125.0, 150.0, 168.0, 200.0, 250.0, 398.0]
HV 200A | HV 200A | 200 | 0 | [10.0, 4.267, 1.21, 0.403, 0.1, 0.058, 0.022, 0.01] | [10.0, 3.73, 1.654, 0.328, 0.1, 0.0531, 0.019, 0.01] | 0 | [600.0, 700.0, 900.0, 1150.0, 1665.0, 2000.0, 3000.0, 4313.0] | [1200.0, 1500.0, 1800.0, 2700.0, 3960.0, 5000.0, 7500.0, 10620.0]
HV 20A | HV 20A | 20 | 0 | [10.0, 1.3, 0.3, 0.155, 0.1, 0.0555, 0.023, 0.01] | [10.0, 1.3, 0.161, 0.1, 0.0611, 0.0399, 0.0141, 0.01] | 0 | [60.0, 70.0, 80.0, 87.0, 94.0, 110.0, 150.0, 216.0] | [120.0, 150.0, 200.0, 223.0, 260.0, 300.0, 450.0, 532.0]
HV 25A | HV 25A | 25 | 0 | [10.0, 2.512, 0.833, 0.299, 0.1, 0.0372, 0.0223, 0.01] | [10.0, 3.125, 0.597, 0.198, 0.1, 0.0378, 0.022, 0.01] | 0 | [75.0, 82.0, 90.0, 100.0, 124.0, 170.0, 200.0, 289.0] | [150.0, 170.0, 210.0, 250.0, 294.0, 400.0, 500.0, 711.0]
HV 31.5A | HV 31.5A | 31.5 | 0 | [10.0, 2.34, 0.722, 0.181, 0.1, 0.055, 0.0296, 0.01] | [10.0, 2.84, 0.368, 0.164, 0.1, 0.0621, 0.0378, 0.0195, 0.01] | 0 | [95.0, 110.0, 125.0, 150.0, 165.0, 200.0, 250.0, 390.0] | [189.0, 220.0, 300.0, 350.0, 393.0, 450.0, 530.0, 700.0, 960.0]
HV 40A | HV 40A | 40 | 0 | [10.0, 1.3, 0.161, 0.1, 0.0611, 0.0399, 0.0141, 0.01] | [10.0, 2.05, 0.369, 0.198, 0.1, 0.051, 0.0298, 0.01] | 0 | [120.0, 150.0, 200.0, 223.0, 260.0, 300.0, 450.0, 532.0] | [240.0, 300.0, 400.0, 450.0, 530.0, 650.0, 800.0, 1311.0]
HV 50A | HV 50A | 50 | 0 | [10.0, 3.215, 0.597, 0.198, 0.1, 0.0378, 0.022, 0.01] | [10.0, 3.64, 0.854, 0.281, 0.1, 0.0531, 0.022, 0.01] | 0 | [150.0, 170.0, 210.0, 250.0, 294.0, 400.0, 500.0, 711.0] | [300.0, 350.0, 450.0, 550.0, 700.0, 850.0, 1200.0, 1752.0]
HV 6.3A | HV 6.3A | 6.3 | 0 | [10.0, 1.39, 0.344, 0.168, 0.1, 0.056, 0.0263, 0.01] | [10.0, 1.711, 0.516, 0.198, 0.1, 0.0634, 0.0303, 0.01] | 0 | [19.0, 19.5, 20.4, 20.8, 22.0, 25.0, 32.0, 48.0] | [38.0, 40.0, 43.0, 48.0, 53.0, 60.0, 75.0, 118.0]
HV 63A | HV 63A | 63 | 0 | [10.0, 2.84, 0.368, 0.164, 0.1, 0.0621, 0.0378, 0.0195, 0.01] | [10.0, 1.82, 0.344, 0.1, 0.0467, 0.0269, 0.01] | 0 | [189.0, 220.0, 300.0, 350.0, 393.0, 450.0, 530.0, 700.0, 961.0] | [378.0, 500.0, 700.0, 934.0, 1200.0, 1500.0, 2366.0]
HV 80A | HV 80A | 80 | 0 | [10.0, 2.05, 0.369, 0.198, 0.1, 0.051, 0.0298, 0.01] | [10.0, 4.15, 1.03, 0.198, 0.1, 0.051, 0.0172, 0.01] | 0 | [240.0, 300.0, 400.0, 450.0, 530.0, 650.0, 800.0, 1311.0] | [480.0, 550.0, 700.0, 1000.0, 1260.0, 1600.0, 2500.0, 3227.0]
Siemens NH-1-100 | Siemens NH-1-100 | 100 | [5400.0, 2000.0, 400.0, 20.0, 1.0, 0.2, 0.012, 0.004] | 0 | 0 | [150.0, 190.0, 250.0, 430.0, 900.0, 1250.0, 2700.0, 3600.0] | 0 | 0
Siemens NH-1-125 | Siemens NH-1-125 | 125 | [4800.0, 120.0, 7.0, 0.1, 0.004] | 0 | 0 | [180.0, 400.0, 740.0, 2000.0, 4250.0] | 0 | 0
Siemens NH-1-16 | Siemens NH-1-16 | 16 | [4000.0, 400.0, 2.0, 0.1, 0.04, 0.01] | 0 | 0 | [26.0, 35.0, 75.0, 150.0, 200.0, 300.0] | 0 | 0
Siemens NH-1-160 | Siemens NH-1-160 | 160 | [4800.0, 120.0, 7.0, 0.1, 0.004] | 0 | 0 | [210.0, 500.0, 900.0, 2300.0, 5000.0] | 0 | 0
Siemens NH-1-25 | Siemens NH-1-25 | 25 | [4000.0, 1000.0, 10.0, 0.2, 0.02, 0.01] | 0 | 0 | [40.0, 50.0, 100.0, 210.0, 400.0, 500.0] | 0 | 0
Siemens NH-1-50 | Siemens NH-1-50 | 50 | [4000.0, 40.0, 4.0, 1.0, 0.02, 0.01] | 0 | 0 | [86.0, 200.0, 300.0, 400.0, 1000.0, 1280.0] | 0 | 0
Siemens NH-1-63 | Siemens NH-1-63 | 63 | [4000.0, 100.0, 10.0, 2.0, 0.04, 0.01] | 0 | 0 | [100.0, 200.0, 300.0, 400.0, 1000.0, 1500.0] | 0 | 0
Siemens NH-1-80 | Siemens NH-1-80 | 80 | [4800.0, 120.0, 7.0, 0.1, 0.01] | 0 | 0 | [150.58, 250.0, 450.0, 1150.0, 2470.0] | 0 | 0
Siemens NH-2-1000 | Siemens NH-2-1000 | 1000 | [4800.0, 120.0, 7.0, 0.1, 0.004] | 0 | 0 | [1900.0, 3500.0, 8400.0, 24000.0, 52000.0] | 0 | 0
Siemens NH-2-200 | Siemens NH-2-200 | 200 | [4800.0, 120.0, 7.0, 0.1, 0.004] | 0 | 0 | [280.0, 650.0, 1200.0, 3000.0, 7000.0] | 0 | 0
Siemens NH-2-224 | Siemens NH-2-224 | 224 | [4800.0, 120.0, 7.0, 0.2, 0.04, 0.004] | 0 | 0 | [400.0, 750.0, 1453.0, 3025.0, 4315.0, 7600.0] | 0 | 0
Siemens NH-2-250 | Siemens NH-2-250 | 250 | [4800.0, 120.0, 7.0, 0.1, 0.004] | 0 | 0 | [450.0, 800.0, 1650.0, 4000.0, 8500.0] | 0 | 0
Siemens NH-2-315 | Siemens NH-2-315 | 315 | [4800.0, 120.0, 7.0, 0.1, 0.004] | 0 | 0 | [550.0, 920.0, 1900.0, 5000.0, 11000.0] | 0 | 0
Siemens NH-2-355 | Siemens NH-2-355 | 355 | [4800.0, 120.0, 6.0, 0.1, 0.004] | 0 | 0 | [650.0, 1116.27, 2350.0, 5840.0, 12790.0] | 0 | 0
Siemens NH-2-400 | Siemens NH-2-400 | 400 | [4800.0, 120.0, 7.0, 0.1, 0.004] | 0 | 0 | [720.0, 1350.0, 2800.0, 6500.0, 15000.0] | 0 | 0
Siemens NH-2-425 | Siemens NH-2-425 | 425 | [4800.0, 120.0, 7.0, 0.1, 0.004] | 0 | 0 | [850.0, 1500.0, 3050.0, 7500.0, 16500.0] | 0 | 0
Siemens NH-2-630 | Siemens NH-2-630 | 630 | [4800.0, 120.0, 7.0, 0.1, 0.004] | 0 | 0 | [1200.0, 2000.0, 4800.0, 12000.0, 26000.0] | 0 | 0

## dtypes
| element | column | dtype
0 | bus | name | object
1 | bus | vn_kv | float64
2 | bus | type | object
3 | bus | zone | object
4 | bus | in_service | bool
5 | load | name | object
6 | load | bus | uint32
7 | load | p_mw | float64
8 | load | q_mvar | float64
9 | load | const_z_percent | float64
10 | load | const_i_percent | float64
11 | load | sn_mva | float64
12 | load | scaling | float64
13 | load | in_service | bool
14 | load | type | object
15 | ext_grid | name | object
16 | ext_grid | bus | uint32
17 | ext_grid | vm_pu | float64
18 | ext_grid | va_degree | float64
19 | ext_grid | slack_weight | float64
20 | ext_grid | in_service | bool
21 | line | name | object
22 | line | std_type | object
23 | line | from_bus | uint32
24 | line | to_bus | uint32
25 | line | length_km | float64
26 | line | r_ohm_per_km | float64
27 | line | x_ohm_per_km | float64
28 | line | c_nf_per_km | float64
29 | line | g_us_per_km | float64
30 | line | max_i_ka | float64
31 | line | df | float64
32 | line | parallel | uint32
33 | line | type | object
34 | line | in_service | bool
35 | trafo | name | object
36 | trafo | std_type | object
37 | trafo | hv_bus | uint32
38 | trafo | lv_bus | uint32
39 | trafo | sn_mva | float64
40 | trafo | vn_hv_kv | float64
41 | trafo | vn_lv_kv | float64
42 | trafo | vk_percent | float64
43 | trafo | vkr_percent | float64
44 | trafo | pfe_kw | float64
45 | trafo | i0_percent | float64
46 | trafo | shift_degree | float64
47 | trafo | tap_side | object
48 | trafo | tap_neutral | int32
49 | trafo | tap_min | int32
50 | trafo | tap_max | int32
51 | trafo | tap_step_percent | float64
52 | trafo | tap_step_degree | float64
53 | trafo | tap_pos | int32
54 | trafo | tap_phase_shifter | bool
55 | trafo | parallel | uint32
56 | trafo | df | float64
57 | trafo | in_service | bool
58 | line_geodata | coords | object
59 | bus_geodata | x | float64
60 | bus_geodata | y | float64
61 | bus_geodata | coords | object

## parameters
| version | format_version | converged | OPF_converged | name | f_hz | sn_mva
0 | 2.14.6 | 2.14.0 | FALSE | FALSE |  | 50 | 1