## bus
| name | vn_kv | type | zone | in_service
0 | bus_LV_5634-5_0_3_node_0 | 0.4 | n |  | TRUE
1 | bus_LV_5634-5_0_3_node_1 | 0.4 | n |  | TRUE
2 | bus_LV_5634-5_0_3_node_2 | 0.4 | n |  | TRUE
3 | bus_LV_5634-5_0_3_node_4 | 0.4 | n |  | TRUE
4 | bus_LV_5634-5_0_3_node_5 | 0.4 | n |  | TRUE
5 | bus_LV_5634-5_0_3_node_55 | 0.4 | n |  | TRUE
6 | bus_LV_5634-5_0_3_node_3 | 0.4 | n |  | TRUE
7 | bus_LV_5634-5_0_3_node_53 | 0.4 | n |  | TRUE
8 | bus_LV_5634-5_0_3_node_6 | 0.4 | n |  | TRUE
9 | bus_LV_5634-5_0_3_node_56 | 0.4 | n |  | TRUE
10 | bus_LV_5634-5_0_3_node_30 | 0.4 | n |  | TRUE
11 | bus_LV_5634-5_0_3_node_7 | 0.4 | n |  | TRUE
12 | bus_LV_5634-5_0_3_node_26 | 0.4 | n |  | TRUE
13 | bus_LV_5634-5_0_3_node_51 | 0.4 | n |  | TRUE
14 | bus_LV_5634-5_0_3_node_60 | 0.4 | n |  | TRUE
15 | bus_LV_5634-5_0_3_node_28 | 0.4 | n |  | TRUE
16 | bus_LV_5634-5_0_3_node_45 | 0.4 | n |  | TRUE
17 | bus_LV_5634-5_0_3_node_10 | 0.4 | n |  | TRUE
18 | bus_LV_5634-5_0_3_node_49 | 0.4 | n |  | TRUE
19 | bus_LV_5634-5_0_3_node_8 | 0.4 | n |  | TRUE
20 | bus_LV_5634-5_0_3_node_9 | 0.4 | n |  | TRUE
21 | bus_LV_5634-5_0_3_node_16 | 0.4 | n |  | TRUE
22 | bus_LV_5634-5_0_3_node_13 | 0.4 | n |  | TRUE
23 | bus_LV_5634-5_0_3_node_11 | 0.4 | n |  | TRUE
24 | bus_LV_5634-5_0_3_node_12 | 0.4 | n |  | TRUE
25 | bus_LV_5634-5_0_3_node_14 | 0.4 | n |  | TRUE
26 | bus_LV_5634-5_0_3_node_15 | 0.4 | n |  | TRUE
27 | bus_LV_5634-5_0_3_node_17 | 0.4 | n |  | TRUE
28 | bus_LV_5634-5_0_3_node_31 | 0.4 | n |  | TRUE
29 | bus_LV_5634-5_0_3_node_25 | 0.4 | n |  | TRUE
30 | bus_LV_5634-5_0_3_node_21 | 0.4 | n |  | TRUE
31 | bus_LV_5634-5_0_3_node_18 | 0.4 | n |  | TRUE
32 | bus_LV_5634-5_0_3_node_19 | 0.4 | n |  | TRUE
33 | bus_LV_5634-5_0_3_node_20 | 0.4 | n |  | TRUE
34 | bus_LV_5634-5_0_3_node_22 | 0.4 | n |  | TRUE
35 | bus_LV_5634-5_0_3_node_23 | 0.4 | n |  | TRUE
36 | bus_LV_5634-5_0_3_node_24 | 0.4 | n |  | TRUE
37 | bus_LV_5634-5_0_3_node_33 | 0.4 | n |  | TRUE
38 | bus_LV_5634-5_0_3_node_32 | 0.4 | n |  | TRUE
39 | bus_LV_5634-5_0_3_node_34 | 0.4 | n |  | TRUE
40 | bus_LV_5634-5_0_3_node_44 | 0.4 | n |  | TRUE
41 | bus_LV_5634-5_0_3_node_27 | 0.4 | n |  | TRUE
42 | bus_LV_5634-5_0_3_node_29 | 0.4 | n |  | TRUE
43 | bus_LV_5634-5_0_3_node_58 | 0.4 | n |  | TRUE
44 | bus_LV_5634-5_0_3_node_43 | 0.4 | n |  | TRUE
45 | bus_LV_5634-5_0_3_node_41 | 0.4 | n |  | TRUE
46 | bus_LV_5634-5_0_3_node_59 | 0.4 | n |  | TRUE
47 | bus_LV_5634-5_0_3_node_39 | 0.4 | n |  | TRUE
48 | bus_LV_5634-5_0_3_node_35 | 0.4 | n |  | TRUE
49 | bus_LV_5634-5_0_3_node_36 | 0.4 | n |  | TRUE
50 | bus_LV_5634-5_0_3_node_37 | 0.4 | n |  | TRUE
51 | bus_LV_5634-5_0_3_node_38 | 0.4 | n |  | TRUE
52 | bus_LV_5634-5_0_3_node_42 | 0.4 | n |  | TRUE
53 | bus_LV_5634-5_0_3_node_57 | 0.4 | n |  | TRUE
54 | bus_LV_5634-5_0_3_node_46 | 0.4 | n |  | TRUE
55 | bus_LV_5634-5_0_3_node_40 | 0.4 | n |  | TRUE
56 | bus_LV_5634-5_0_3_node_47 | 0.4 | n |  | TRUE
57 | bus_LV_5634-5_0_3_node_48 | 0.4 | n |  | TRUE
58 | bus_LV_5634-5_0_3_node_50 | 0.4 | n |  | TRUE
59 | bus_LV_5634-5_0_3_node_52 | 0.4 | n |  | TRUE
60 | bus_MV_451_0_node_181 | 20 | n |  | TRUE

## load
| name | bus | p_mw | q_mvar | const_z_percent | const_i_percent | sn_mva | scaling | in_service | type
0 | LV_5634-5_0_3_load_0 | 0 | 0.004216 | 0.0010566 | 0 | 0 |  | 1 | TRUE | wye
1 | LV_5634-5_0_3_load_1 | 1 | 0.00029292 | 7.3412e-05 | 0 | 0 |  | 1 | TRUE | wye
2 | LV_5634-5_0_3_load_2 | 2 | 0.0014527 | 0.00036407 | 0 | 0 |  | 1 | TRUE | wye
3 | LV_5634-5_0_3_load_4 | 3 | 0.0047341 | 0.0011865 | 0 | 0 |  | 1 | TRUE | wye
4 | LV_5634-5_0_3_load_55 | 5 | 0.00049448 | 0.00012393 | 0 | 0 |  | 1 | TRUE | wye
5 | LV_5634-5_0_3_load_53 | 7 | 0.0014399 | 0.00036087 | 0 | 0 |  | 1 | TRUE | wye
6 | LV_5634-5_0_3_load_56 | 9 | 0.0049015 | 0.0012284 | 0 | 0 |  | 1 | TRUE | wye
7 | LV_5634-5_0_3_load_51 | 13 | 0.057186 | 0.014332 | 0 | 0 |  | 1 | TRUE | wye
8 | LV_5634-5_0_3_load_60 | 14 | 0.0065096 | 0.0016315 | 0 | 0 |  | 1 | TRUE | wye
9 | LV_5634-5_0_3_load_45 | 16 | 0.0010433 | 0.00026147 | 0 | 0 |  | 1 | TRUE | wye
10 | LV_5634-5_0_3_load_8 | 19 | 0.0014372 | 0.00036021 | 0 | 0 |  | 1 | TRUE | wye
11 | LV_5634-5_0_3_load_16 | 21 | 0.0015271 | 0.00038273 | 0 | 0 |  | 1 | TRUE | wye
12 | LV_5634-5_0_3_load_11 | 23 | 0.0015291 | 0.00038322 | 0 | 0 |  | 1 | TRUE | wye
13 | LV_5634-5_0_3_load_14 | 25 | 0.0016837 | 0.00042198 | 0 | 0 |  | 1 | TRUE | wye
14 | LV_5634-5_0_3_load_17 | 27 | 0.0022251 | 0.00055766 | 0 | 0 |  | 1 | TRUE | wye
15 | LV_5634-5_0_3_load_31 | 28 | 0.00083505 | 0.00020928 | 0 | 0 |  | 1 | TRUE | wye
16 | LV_5634-5_0_3_load_25 | 29 | 0.0041694 | 0.0010449 | 0 | 0 |  | 1 | TRUE | wye
17 | LV_5634-5_0_3_load_18 | 31 | 0.0013917 | 0.00034879 | 0 | 0 |  | 1 | TRUE | wye
18 | LV_5634-5_0_3_load_22 | 34 | 0.0021725 | 0.00054448 | 0 | 0 |  | 1 | TRUE | wye
19 | LV_5634-5_0_3_load_23 | 35 | 0.0028294 | 0.0007091 | 0 | 0 |  | 1 | TRUE | wye
20 | LV_5634-5_0_3_load_24 | 36 | 0.0007721 | 0.00019351 | 0 | 0 |  | 1 | TRUE | wye
21 | LV_5634-5_0_3_load_32 | 38 | 0.0015556 | 0.00038986 | 0 | 0 |  | 1 | TRUE | wye
22 | LV_5634-5_0_3_load_34 | 39 | 0.0010944 | 0.00027428 | 0 | 0 |  | 1 | TRUE | wye
23 | LV_5634-5_0_3_load_44 | 40 | 0.0010176 | 0.00025503 | 0 | 0 |  | 1 | TRUE | wye
24 | LV_5634-5_0_3_load_27 | 41 | 0.024717 | 0.0061947 | 0 | 0 |  | 1 | TRUE | wye
25 | LV_5634-5_0_3_load_58 | 43 | 0.02752 | 0.006897 | 0 | 0 |  | 1 | TRUE | wye
26 | LV_5634-5_0_3_load_59 | 46 | 0.047922 | 0.01201 | 0 | 0 |  | 1 | TRUE | wye
27 | LV_5634-5_0_3_load_39 | 47 | 0.054569 | 0.013676 | 0 | 0 |  | 1 | TRUE | wye
28 | LV_5634-5_0_3_load_35 | 48 | 0.00087916 | 0.00022034 | 0 | 0 |  | 1 | TRUE | wye
29 | LV_5634-5_0_3_load_57 | 53 | 0.003714 | 0.00093082 | 0 | 0 |  | 1 | TRUE | wye
30 | LV_5634-5_0_3_load_46 | 54 | 0.00096151 | 0.00024098 | 0 | 0 |  | 1 | TRUE | wye
31 | LV_5634-5_0_3_load_40 | 55 | 0.0013861 | 0.00034739 | 0 | 0 |  | 1 | TRUE | wye
32 | LV_5634-5_0_3_load_47 | 56 | 0.0028861 | 0.00072333 | 0 | 0 |  | 1 | TRUE | wye
33 | LV_5634-5_0_3_load_48 | 57 | 0.00057557 | 0.00014425 | 0 | 0 |  | 1 | TRUE | wye
34 | LV_5634-5_0_3_load_50 | 58 | 0.0027099 | 0.00067916 | 0 | 0 |  | 1 | TRUE | wye
35 | LV_5634-5_0_3_load_52 | 59 | 0.040663 | 0.010191 | 0 | 0 |  | 1 | TRUE | wye

## ext_grid
| name | bus | vm_pu | va_degree | slack_weight | in_service
0 |  | 46 | 1 | 0 | 1 | TRUE

## line
| name | std_type | from_bus | to_bus | length_km | r_ohm_per_km | x_ohm_per_km | c_nf_per_km | g_us_per_km | max_i_ka | df | parallel | type | in_service
0 | LV_5634-5_0_3_line_0 |  | 0 | 1 | 0.039758 | 0.125 | 0.08 | 261 | 0 | 0.364 | 1 | 1 | cs | TRUE
1 | LV_5634-5_0_3_line_1 |  | 1 | 2 | 0.015691 | 0.125 | 0.08 | 261 | 0 | 0.364 | 1 | 1 | cs | TRUE
2 | LV_5634-5_0_3_line_2 |  | 2 | 6 | 0.036416 | 0.125 | 0.08 | 261 | 0 | 0.364 | 1 | 1 | cs | TRUE
3 | LV_5634-5_0_3_line_3 |  | 3 | 4 | 0.029536 | 0.125 | 0.08 | 261 | 0 | 0.364 | 1 | 1 | cs | TRUE
4 | LV_5634-5_0_3_line_4 |  | 3 | 5 | 0.24013 | 0.125 | 0.08 | 261 | 0 | 0.364 | 1 | 1 | cs | TRUE
5 | LV_5634-5_0_3_line_5 |  | 4 | 8 | 0.023204 | 0.125 | 0.08 | 261 | 0 | 0.364 | 1 | 1 | cs | TRUE
6 | LV_5634-5_0_3_line_6 |  | 5 | 6 | 0.21471 | 0.125 | 0.08 | 261 | 0 | 0.364 | 1 | 1 | cs | TRUE
7 | LV_5634-5_0_3_line_7 |  | 5 | 7 | 0.035366 | 0.125 | 0.08 | 261 | 0 | 0.364 | 1 | 1 | cs | TRUE
8 | LV_5634-5_0_3_line_8 |  | 8 | 9 | 0.038319 | 0.125 | 0.08 | 261 | 0 | 0.364 | 1 | 1 | cs | TRUE
9 | LV_5634-5_0_3_line_9 |  | 8 | 10 | 0.033706 | 0.125 | 0.08 | 261 | 0 | 0.364 | 1 | 1 | cs | TRUE
10 | LV_5634-5_0_3_line_10 |  | 10 | 14 | 0.041272 | 0.125 | 0.08 | 261 | 0 | 0.364 | 1 | 1 | cs | TRUE
11 | LV_5634-5_0_3_line_11 |  | 10 | 15 | 0.037776 | 0.125 | 0.08 | 261 | 0 | 0.364 | 1 | 1 | cs | TRUE
12 | LV_5634-5_0_3_line_12 |  | 11 | 12 | 0.032895 | 0.125 | 0.08 | 261 | 0 | 0.364 | 1 | 3 | cs | TRUE
13 | LV_5634-5_0_3_line_13 |  | 11 | 13 | 0.039065 | 0.125 | 0.08 | 261 | 0 | 0.364 | 1 | 2 | cs | TRUE
14 | LV_5634-5_0_3_line_14 |  | 12 | 16 | 0.09837 | 0.125 | 0.08 | 261 | 0 | 0.364 | 1 | 3 | cs | TRUE
15 | LV_5634-5_0_3_line_15 |  | 12 | 17 | 0.080013 | 0.125 | 0.08 | 261 | 0 | 0.364 | 1 | 2 | cs | TRUE
16 | LV_5634-5_0_3_line_16 |  | 13 | 18 | 0.0046406 | 0.125 | 0.08 | 261 | 0 | 0.364 | 1 | 1 | cs | TRUE
17 | LV_5634-5_0_3_line_17 |  | 15 | 42 | 0.030834 | 0.125 | 0.08 | 261 | 0 | 0.364 | 1 | 1 | cs | TRUE
18 | LV_5634-5_0_3_line_18 |  | 15 | 41 | 0.020961 | 0.125 | 0.08 | 261 | 0 | 0.364 | 1 | 1 | cs | TRUE
19 | LV_5634-5_0_3_line_19 |  | 16 | 40 | 0.027359 | 0.125 | 0.08 | 261 | 0 | 0.364 | 1 | 3 | cs | TRUE
20 | LV_5634-5_0_3_line_20 |  | 17 | 21 | 0.025308 | 0.125 | 0.08 | 261 | 0 | 0.364 | 1 | 1 | cs | TRUE
21 | LV_5634-5_0_3_line_21 |  | 17 | 20 | 0.044101 | 0.125 | 0.08 | 261 | 0 | 0.364 | 1 | 1 | cs | TRUE
22 | LV_5634-5_0_3_line_22 |  | 18 | 59 | 0.009481 | 0.125 | 0.08 | 261 | 0 | 0.364 | 1 | 1 | cs | TRUE
23 | LV_5634-5_0_3_line_23 |  | 18 | 56 | 0.020893 | 0.125 | 0.08 | 261 | 0 | 0.364 | 1 | 1 | cs | TRUE
24 | LV_5634-5_0_3_line_24 |  | 19 | 20 | 0.043651 | 0.125 | 0.08 | 261 | 0 | 0.364 | 1 | 1 | cs | TRUE
25 | LV_5634-5_0_3_line_25 |  | 21 | 22 | 0.008661 | 0.125 | 0.08 | 261 | 0 | 0.364 | 1 | 1 | cs | TRUE
26 | LV_5634-5_0_3_line_26 |  | 22 | 27 | 0.019482 | 0.125 | 0.08 | 261 | 0 | 0.364 | 1 | 1 | cs | TRUE
27 | LV_5634-5_0_3_line_27 |  | 22 | 23 | 0.013862 | 0.125 | 0.08 | 261 | 0 | 0.364 | 1 | 1 | cs | TRUE
28 | LV_5634-5_0_3_line_28 |  | 23 | 24 | 0.012753 | 0.125 | 0.08 | 261 | 0 | 0.364 | 1 | 1 | cs | TRUE
29 | LV_5634-5_0_3_line_29 |  | 24 | 25 | 0.015048 | 0.125 | 0.08 | 261 | 0 | 0.364 | 1 | 1 | cs | TRUE
30 | LV_5634-5_0_3_line_30 |  | 24 | 26 | 0.024696 | 0.125 | 0.08 | 261 | 0 | 0.364 | 1 | 1 | cs | TRUE
31 | LV_5634-5_0_3_line_31 |  | 26 | 28 | 0.014102 | 0.125 | 0.08 | 261 | 0 | 0.364 | 1 | 1 | cs | TRUE
32 | LV_5634-5_0_3_line_32 |  | 26 | 29 | 0.014678 | 0.125 | 0.08 | 261 | 0 | 0.364 | 1 | 1 | cs | TRUE
33 | LV_5634-5_0_3_line_33 |  | 29 | 30 | 0.0022074 | 0.125 | 0.08 | 261 | 0 | 0.364 | 1 | 1 | cs | TRUE
34 | LV_5634-5_0_3_line_34 |  | 30 | 36 | 0.022797 | 0.125 | 0.08 | 261 | 0 | 0.364 | 1 | 1 | cs | TRUE
35 | LV_5634-5_0_3_line_35 |  | 30 | 32 | 0.025952 | 0.125 | 0.08 | 261 | 0 | 0.364 | 1 | 1 | cs | TRUE
36 | LV_5634-5_0_3_line_36 |  | 31 | 32 | 0.017915 | 0.125 | 0.08 | 261 | 0 | 0.364 | 1 | 1 | cs | TRUE
37 | LV_5634-5_0_3_line_37 |  | 31 | 33 | 0.01132 | 0.125 | 0.08 | 261 | 0 | 0.364 | 1 | 1 | cs | TRUE
38 | LV_5634-5_0_3_line_38 |  | 32 | 34 | 0.029049 | 0.125 | 0.08 | 261 | 0 | 0.364 | 1 | 1 | cs | TRUE
39 | LV_5634-5_0_3_line_39 |  | 33 | 35 | 0.049793 | 0.125 | 0.08 | 261 | 0 | 0.364 | 1 | 1 | cs | TRUE
40 | LV_5634-5_0_3_line_40 |  | 34 | 37 | 0.086981 | 0.125 | 0.08 | 261 | 0 | 0.364 | 1 | 1 | cs | TRUE
41 | LV_5634-5_0_3_line_41 |  | 35 | 38 | 0.10613 | 0.125 | 0.08 | 261 | 0 | 0.364 | 1 | 1 | cs | TRUE
42 | LV_5634-5_0_3_line_42 |  | 37 | 39 | 0.099718 | 0.125 | 0.08 | 261 | 0 | 0.364 | 1 | 1 | cs | TRUE
43 | LV_5634-5_0_3_line_43 |  | 40 | 51 | 0.027933 | 0.125 | 0.08 | 261 | 0 | 0.364 | 1 | 3 | cs | TRUE
44 | LV_5634-5_0_3_line_44 |  | 42 | 43 | 0.014772 | 0.125 | 0.08 | 261 | 0 | 0.364 | 1 | 1 | cs | TRUE
45 | LV_5634-5_0_3_line_45 |  | 42 | 44 | 0.082798 | 0.125 | 0.08 | 261 | 0 | 0.364 | 1 | 3 | cs | TRUE
46 | LV_5634-5_0_3_line_46 |  | 42 | 45 | 0.046074 | 0.125 | 0.08 | 261 | 0 | 0.364 | 1 | 3 | cs | TRUE
47 | LV_5634-5_0_3_line_47 |  | 44 | 46 | 0.013268 | 0.125 | 0.08 | 261 | 0 | 0.364 | 1 | 3 | cs | TRUE
48 | LV_5634-5_0_3_line_48 |  | 45 | 47 | 0.021157 | 0.125 | 0.08 | 261 | 0 | 0.364 | 1 | 3 | cs | TRUE
49 | LV_5634-5_0_3_line_49 |  | 47 | 55 | 0.013795 | 0.125 | 0.08 | 261 | 0 | 0.364 | 1 | 3 | cs | TRUE
50 | LV_5634-5_0_3_line_50 |  | 48 | 49 | 0.0082863 | 0.125 | 0.08 | 261 | 0 | 0.364 | 1 | 1 | cs | TRUE
51 | LV_5634-5_0_3_line_51 |  | 49 | 50 | 0.003244 | 0.125 | 0.08 | 261 | 0 | 0.364 | 1 | 3 | cs | TRUE
52 | LV_5634-5_0_3_line_52 |  | 49 | 51 | 0.021935 | 0.125 | 0.08 | 261 | 0 | 0.364 | 1 | 3 | cs | TRUE
53 | LV_5634-5_0_3_line_53 |  | 50 | 52 | 0.008774 | 0.125 | 0.08 | 261 | 0 | 0.364 | 1 | 3 | cs | TRUE
54 | LV_5634-5_0_3_line_54 |  | 50 | 53 | 0.02193 | 0.125 | 0.08 | 261 | 0 | 0.364 | 1 | 1 | cs | TRUE
55 | LV_5634-5_0_3_line_55 |  | 51 | 54 | 0.0094623 | 0.125 | 0.08 | 261 | 0 | 0.364 | 1 | 1 | cs | TRUE
56 | LV_5634-5_0_3_line_56 |  | 52 | 55 | 0.013643 | 0.125 | 0.08 | 261 | 0 | 0.364 | 1 | 3 | cs | TRUE
57 | LV_5634-5_0_3_line_57 |  | 56 | 57 | 0.0065641 | 0.125 | 0.08 | 261 | 0 | 0.364 | 1 | 1 | cs | TRUE
58 | LV_5634-5_0_3_line_58 |  | 57 | 58 | 0.0046547 | 0.125 | 0.08 | 261 | 0 | 0.364 | 1 | 1 | cs | TRUE

## trafo
| name | std_type | hv_bus | lv_bus | sn_mva | vn_hv_kv | vn_lv_kv | vk_percent | vkr_percent | pfe_kw | i0_percent | shift_degree | tap_side | tap_neutral | tap_min | tap_max | tap_step_percent | tap_step_degree | tap_pos | tap_phase_shifter | parallel | df | in_service
0 | LV_5634-5_0_3_trafo_59 | 0.63 MVA 20/0.4 kV | 60 | 46 | 0.63 | 20 | 0.4 | 6 | 1.206 | 1.65 | 0.2619 | 150 | hv | 0 | -2 | 2 | 2.5 | 0 | 0 | FALSE | 1 | 1 | TRUE

## line_geodata
| x0 | y0 | x1 | y1 | x2 | y2 | x3 | y3 | x4 | y4 | x5 | y5 | x6 | y6 | x7 | y7 | x8 | y8 | x9 | y9
0 | 2527894.1645 | 1154022.2361 | 2527883.578 | 1154056.1086 | 2527882.5286 | 1154060.2473
1 | 2527882.5286 | 1154060.2473 | 2527881.036 | 1154066.1337 | 2527878.6676 | 1154075.4554
2 | 2527869.7026 | 1154110.7502 | 2527876.5084 | 1154083.9535 | 2527878.6676 | 1154075.4554
3 | 2527444.0052 | 1153993.5737 | 2527443.9682 | 1153998.1322 | 2527445.0907 | 1154000.231 | 2527447.3228 | 1154002.7277 | 2527449.2257 | 1154005.9176 | 2527450.227 | 1154011.3197 | 2527450.2942 | 1154016.8887 | 2527449.5284 | 1154021.2927
4 | 2527449.5284 | 1154021.2927 | 2527657.2484 | 1154141.776
5 | 2527444.0052 | 1153993.5737 | 2527438.6949 | 1153993.4933 | 2527420.8826 | 1153991.1959
6 | 2527869.7026 | 1154110.7502 | 2527657.2484 | 1154141.776
7 | 2527657.2484 | 1154141.776 | 2527655.4555 | 1154143.8877 | 2527653.9665 | 1154147.6633 | 2527653.0643 | 1154153.6553 | 2527653.1463 | 1154160.4693 | 2527654.211 | 1154167.9718 | 2527655.5394 | 1154175.9471
8 | 2527420.8826 | 1153991.1959 | 2527416.4364 | 1154020.088 | 2527407.3587 | 1154019.3528
9 | 2527420.8826 | 1153991.1959 | 2527387.3558 | 1153986.8872
10 | 2527387.3558 | 1153986.8872 | 2527387.5675 | 1153994.2443 | 2527386.258 | 1154005.2441 | 2527384.0568 | 1154012.2858 | 2527380.599 | 1154013.7617 | 2527369.1295 | 1154011.2766
11 | 2527387.3558 | 1153986.8872 | 2527382.1612 | 1153986.2162 | 2527350.0934 | 1153980.1113
12 | 2527453.0115 | 1153884.1813 | 2527451.9936 | 1153872.9539 | 2527456.0031 | 1153858.7086 | 2527459.6315 | 1153852.9283
13 | 2527453.0115 | 1153884.1813 | 2527415.617 | 1153895.4815
14 | 2527459.6315 | 1153852.9283 | 2527448.4028 | 1153848.8059 | 2527362.1835 | 1153843.0955
15 | 2527463.2866 | 1153781.355 | 2527465.6693 | 1153794.4114 | 2527468.0767 | 1153810.1468 | 2527468.7757 | 1153818.4763 | 2527469.3093 | 1153827.0858 | 2527469.2994 | 1153843.4285 | 2527468.9743 | 1153851.4591 | 2527459.6315 | 1153852.9283
16 | 2527411.1563 | 1153896.7602 | 2527414.0009 | 1153895.9699 | 2527415.617 | 1153895.4815
17 | 2527350.0934 | 1153980.1113 | 2527333.4829 | 1153976.9548 | 2527326.1263 | 1153972.619 | 2527322.5168 | 1153968.527
18 | 2527350.0934 | 1153980.1113 | 2527347.8436 | 1154000.9511
19 | 2527334.8847 | 1153841.2875 | 2527362.1835 | 1153843.0955
20 | 2527463.2866 | 1153781.355 | 2527457.0753 | 1153782.9197 | 2527446.6267 | 1153783.6796 | 2527438.2104 | 1153783.2604
21 | 2527463.2866 | 1153781.355 | 2527460.4906 | 1153768.3815 | 2527452.8716 | 1153738.5122
22 | 2527402.0753 | 1153899.5714 | 2527411.1563 | 1153896.7602
23 | 2527411.1563 | 1153896.7602 | 2527405.5737 | 1153876.6264
24 | 2527452.8716 | 1153738.5122 | 2527409.25 | 1153740.1009
25 | 2527429.5601 | 1153782.8295 | 2527438.2104 | 1153783.2604
26 | 2527429.6572 | 1153802.306 | 2527429.5601 | 1153782.8295
27 | 2527429.5601 | 1153782.8295 | 2527415.7504 | 1153781.624
28 | 2527403.0461 | 1153780.515 | 2527415.7504 | 1153781.624
29 | 2527402.353 | 1153795.5429 | 2527403.0461 | 1153780.515
30 | 2527378.2976 | 1153779.5356 | 2527403.0461 | 1153780.515
31 | 2527377.6238 | 1153793.6183 | 2527378.2976 | 1153779.5356
32 | 2527378.2976 | 1153779.5356 | 2527363.6307 | 1153778.959
33 | 2527361.425 | 1153778.8724 | 2527363.6307 | 1153778.959
34 | 2527361.425 | 1153778.8724 | 2527359.509 | 1153801.5891
35 | 2527335.4175 | 1153777.8416 | 2527361.425 | 1153778.8724
36 | 2527335.4175 | 1153777.8416 | 2527317.5987 | 1153775.9861
37 | 2527306.3398 | 1153774.8136 | 2527317.5987 | 1153775.9861
38 | 2527335.4175 | 1153777.8416 | 2527334.2305 | 1153749.4733 | 2527334.2033 | 1153748.8181
39 | 2527306.3398 | 1153774.8136 | 2527289.5916 | 1153774.9162 | 2527279.8038 | 1153773.2225 | 2527259.4205 | 1153762.0628
40 | 2527357.4727 | 1153672.1712 | 2527353.0061 | 1153686.6889 | 2527346.555 | 1153698.2511 | 2527340.4217 | 1153701.1936 | 2527336.3368 | 1153704.1224 | 2527339.0105 | 1153707.592 | 2527340.2753 | 1153723.3522 | 2527333.9163 | 1153741.8951 | 2527334.2033 | 1153748.8181
41 | 2527259.4205 | 1153762.0628 | 2527154.6739 | 1153744.9819
42 | 2527357.4727 | 1153672.1712 | 2527289.0017 | 1153599.6766
43 | 2527318.1724 | 1153853.5704 | 2527318.876 | 1153841.9665 | 2527322.7711 | 1153840.4853 | 2527334.8847 | 1153841.2875
44 | 2527322.5168 | 1153968.527 | 2527315.9791 | 1153981.7802
45 | 2527322.5168 | 1153968.527 | 2527320.7765 | 1153964.8349 | 2527319.209 | 1153961.4742 | 2527358.1002 | 1153970.3202 | 2527361.7372 | 1153970.9766 | 2527365.2215 | 1153971.0679 | 2527368.9908 | 1153970.611 | 2527372.4728 | 1153969.8685 | 2527389.8601 | 1153964.9224 | 2527392.1811 | 1153963.9716
46 | 2527306.7676 | 1153926.8607 | 2527308.6924 | 1153930.5839 | 2527320.9617 | 1153955.4051 | 2527319.277 | 1153959.4833 | 2527319.209 | 1153961.4742 | 2527320.7765 | 1153964.8349 | 2527322.5168 | 1153968.527
47 | 2527392.1811 | 1153963.9716 | 2527387.5573 | 1153959.1136 | 2527383.9995 | 1153953.5868
48 | 2527306.7676 | 1153926.8607 | 2527306.5475 | 1153926.4297 | 2527305.9337 | 1153921.9902 | 2527306.3035 | 1153917.6722 | 2527308.0862 | 1153914.7268 | 2527310.1527 | 1153913.0342 | 2527312.5089 | 1153911.1935 | 2527314.4339 | 1153909.2247
49 | 2527314.4339 | 1153909.2247 | 2527315.6684 | 1153907.2642 | 2527315.9152 | 1153904.1929 | 2527315.1801 | 1153901.1445 | 2527313.5842 | 1153896.7057 | 2527313.4393 | 1153896.181
50 | 2527316.8413 | 1153875.4655 | 2527309.051 | 1153878.2893
51 | 2527316.6426 | 1153878.7031 | 2527316.8413 | 1153875.4655
52 | 2527316.8413 | 1153875.4655 | 2527317.2372 | 1153868.8681 | 2527317.7373 | 1153860.7353 | 2527318.1724 | 1153853.5704
53 | 2527316.6426 | 1153878.7031 | 2527309.125 | 1153883.2632
54 | 2527337.4137 | 1153881.3646 | 2527330.2325 | 1153883.2969 | 2527321.8274 | 1153881.7199 | 2527316.6426 | 1153878.7031
55 | 2527318.1724 | 1153853.5704 | 2527309.167 | 1153856.4756
56 | 2527309.125 | 1153883.2632 | 2527311.4017 | 1153888.8054 | 2527313.4393 | 1153896.181
57 | 2527405.5737 | 1153876.6264 | 2527403.8198 | 1153870.3009
58 | 2527402.5761 | 1153865.8154 | 2527403.8198 | 1153870.3009

## bus_geodata
| x | y | coords
0 | 2527894.1645 | 1154022.2361
1 | 2527882.5286 | 1154060.2473
2 | 2527878.6676 | 1154075.4554
3 | 2527449.5284 | 1154021.2927
4 | 2527444.0052 | 1153993.5737
5 | 2527657.2484 | 1154141.776
6 | 2527869.7026 | 1154110.7502
7 | 2527655.5394 | 1154175.9471
8 | 2527420.8826 | 1153991.1959
9 | 2527407.3587 | 1154019.3528
10 | 2527387.3558 | 1153986.8872
11 | 2527453.0115 | 1153884.1813
12 | 2527459.6315 | 1153852.9283
13 | 2527415.617 | 1153895.4815
14 | 2527369.1295 | 1154011.2766
15 | 2527350.0934 | 1153980.1113
16 | 2527362.1835 | 1153843.0956
17 | 2527463.2866 | 1153781.355
18 | 2527411.1563 | 1153896.7602
19 | 2527409.25 | 1153740.1009
20 | 2527452.8716 | 1153738.5122
21 | 2527438.2104 | 1153783.2604
22 | 2527429.5601 | 1153782.8295
23 | 2527415.7504 | 1153781.624
24 | 2527403.0461 | 1153780.515
25 | 2527402.353 | 1153795.5429
26 | 2527378.2976 | 1153779.5356
27 | 2527429.6572 | 1153802.306
28 | 2527377.6238 | 1153793.6183
29 | 2527363.6307 | 1153778.9591
30 | 2527361.425 | 1153778.8723
31 | 2527317.5987 | 1153775.9861
32 | 2527335.4175 | 1153777.8416
33 | 2527306.3398 | 1153774.8136
34 | 2527334.2033 | 1153748.8181
35 | 2527259.4205 | 1153762.0628
36 | 2527359.5091 | 1153801.5891
37 | 2527357.4727 | 1153672.1712
38 | 2527154.6739 | 1153744.9819
39 | 2527289.0017 | 1153599.6766
40 | 2527334.8847 | 1153841.2875
41 | 2527347.8436 | 1154000.9511
42 | 2527322.5168 | 1153968.527
43 | 2527315.9791 | 1153981.7802
44 | 2527392.1811 | 1153963.9716
45 | 2527306.7676 | 1153926.8607
46 | 2527383.9995 | 1153953.5868
47 | 2527314.4339 | 1153909.2247
48 | 2527309.051 | 1153878.2893
49 | 2527316.8413 | 1153875.4655
50 | 2527316.6426 | 1153878.7031
51 | 2527318.1724 | 1153853.5704
52 | 2527309.125 | 1153883.2632
53 | 2527337.4137 | 1153881.3646
54 | 2527309.167 | 1153856.4756
55 | 2527313.4393 | 1153896.181
56 | 2527405.5737 | 1153876.6264
57 | 2527403.8198 | 1153870.3009
58 | 2527402.5761 | 1153865.8154
59 | 2527402.0753 | 1153899.5714
60 | 2527392.1811 | 1153963.9716

## line_std_types
| c_nf_per_km | r_ohm_per_km | x_ohm_per_km | max_i_ka | type | q_mm2 | alpha | voltage_rating
NAYY 4x50 SE | 210 | 0.642 | 0.083 | 0.142 | cs | 50 | 0.00403 | LV
NAYY 4x120 SE | 264 | 0.225 | 0.08 | 0.242 | cs | 120 | 0.00403 | LV
NAYY 4x150 SE | 261 | 0.208 | 0.08 | 0.27 | cs | 150 | 0.00403 | LV
NA2XS2Y 1x95 RM/25 12/20 kV | 216 | 0.313 | 0.132 | 0.252 | cs | 95 | 0.00403 | MV
NA2XS2Y 1x185 RM/25 12/20 kV | 273 | 0.161 | 0.117 | 0.362 | cs | 185 | 0.00403 | MV
NA2XS2Y 1x240 RM/25 12/20 kV | 304 | 0.122 | 0.112 | 0.421 | cs | 240 | 0.00403 | MV
NA2XS2Y 1x95 RM/25 6/10 kV | 315 | 0.313 | 0.123 | 0.249 | cs | 95 | 0.00403 | MV
NA2XS2Y 1x185 RM/25 6/10 kV | 406 | 0.161 | 0.11 | 0.358 | cs | 185 | 0.00403 | MV
NA2XS2Y 1x240 RM/25 6/10 kV | 456 | 0.122 | 0.105 | 0.416 | cs | 240 | 0.00403 | MV
NA2XS2Y 1x150 RM/25 12/20 kV | 250 | 0.206 | 0.116 | 0.319 | cs | 150 | 0.00403 | MV
NA2XS2Y 1x120 RM/25 12/20 kV | 230 | 0.253 | 0.119 | 0.283 | cs | 120 | 0.00403 | MV
NA2XS2Y 1x70 RM/25 12/20 kV | 190 | 0.443 | 0.132 | 0.22 | cs | 70 | 0.00403 | MV
NA2XS2Y 1x150 RM/25 6/10 kV | 360 | 0.206 | 0.11 | 0.315 | cs | 150 | 0.00403 | MV
NA2XS2Y 1x120 RM/25 6/10 kV | 340 | 0.253 | 0.113 | 0.28 | cs | 120 | 0.00403 | MV
NA2XS2Y 1x70 RM/25 6/10 kV | 280 | 0.443 | 0.123 | 0.217 | cs | 70 | 0.00403 | MV
N2XS(FL)2Y 1x120 RM/35 64/110 kV | 112 | 0.153 | 0.166 | 0.366 | cs | 120 | 0.00393 | HV
N2XS(FL)2Y 1x185 RM/35 64/110 kV | 125 | 0.099 | 0.156 | 0.457 | cs | 185 | 0.00393 | HV
N2XS(FL)2Y 1x240 RM/35 64/110 kV | 135 | 0.075 | 0.149 | 0.526 | cs | 240 | 0.00393 | HV
N2XS(FL)2Y 1x300 RM/35 64/110 kV | 144 | 0.06 | 0.144 | 0.588 | cs | 300 | 0.00393 | HV
15-AL1/3-ST1A 0.4 | 11 | 1.8769 | 0.35 | 0.105 | ol | 16 | 0.00403 | LV
24-AL1/4-ST1A 0.4 | 11.25 | 1.2012 | 0.335 | 0.14 | ol | 24 | 0.00403 | LV
48-AL1/8-ST1A 0.4 | 12.2 | 0.5939 | 0.3 | 0.21 | ol | 48 | 0.00403 | LV
94-AL1/15-ST1A 0.4 | 13.2 | 0.306 | 0.29 | 0.35 | ol | 94 | 0.00403 | LV
34-AL1/6-ST1A 10.0 | 9.7 | 0.8342 | 0.36 | 0.17 | ol | 34 | 0.00403 | MV
48-AL1/8-ST1A 10.0 | 10.1 | 0.5939 | 0.35 | 0.21 | ol | 48 | 0.00403 | MV
70-AL1/11-ST1A 10.0 | 10.4 | 0.4132 | 0.339 | 0.29 | ol | 70 | 0.00403 | MV
94-AL1/15-ST1A 10.0 | 10.75 | 0.306 | 0.33 | 0.35 | ol | 94 | 0.00403 | MV
122-AL1/20-ST1A 10.0 | 11.1 | 0.2376 | 0.323 | 0.41 | ol | 122 | 0.00403 | MV
149-AL1/24-ST1A 10.0 | 11.25 | 0.194 | 0.315 | 0.47 | ol | 149 | 0.00403 | MV
34-AL1/6-ST1A 20.0 | 9.15 | 0.8342 | 0.382 | 0.17 | ol | 34 | 0.00403 | MV
48-AL1/8-ST1A 20.0 | 9.5 | 0.5939 | 0.372 | 0.21 | ol | 48 | 0.00403 | MV
70-AL1/11-ST1A 20.0 | 9.7 | 0.4132 | 0.36 | 0.29 | ol | 70 | 0.00403 | MV
94-AL1/15-ST1A 20.0 | 10 | 0.306 | 0.35 | 0.35 | ol | 94 | 0.00403 | MV
122-AL1/20-ST1A 20.0 | 10.3 | 0.2376 | 0.344 | 0.41 | ol | 122 | 0.00403 | MV
149-AL1/24-ST1A 20.0 | 10.5 | 0.194 | 0.337 | 0.47 | ol | 149 | 0.00403 | MV
184-AL1/30-ST1A 20.0 | 10.75 | 0.1571 | 0.33 | 0.535 | ol | 184 | 0.00403 | MV
243-AL1/39-ST1A 20.0 | 11 | 0.1188 | 0.32 | 0.645 | ol | 243 | 0.00403 | MV
48-AL1/8-ST1A 110.0 | 8 | 0.5939 | 0.46 | 0.21 | ol | 48 | 0.00403 | HV
70-AL1/11-ST1A 110.0 | 8.4 | 0.4132 | 0.45 | 0.29 | ol | 70 | 0.00403 | HV
94-AL1/15-ST1A 110.0 | 8.65 | 0.306 | 0.44 | 0.35 | ol | 94 | 0.00403 | HV
122-AL1/20-ST1A 110.0 | 8.5 | 0.2376 | 0.43 | 0.41 | ol | 122 | 0.00403 | HV
149-AL1/24-ST1A 110.0 | 8.75 | 0.194 | 0.41 | 0.47 | ol | 149 | 0.00403 | HV
184-AL1/30-ST1A 110.0 | 8.8 | 0.1571 | 0.4 | 0.535 | ol | 184 | 0.00403 | HV
243-AL1/39-ST1A 110.0 | 9 | 0.1188 | 0.39 | 0.645 | ol | 243 | 0.00403 | HV
305-AL1/39-ST1A 110.0 | 9.2 | 0.0949 | 0.38 | 0.74 | ol | 305 | 0.00403 | HV
490-AL1/64-ST1A 110.0 | 9.75 | 0.059 | 0.37 | 0.96 | ol | 490 | 0.00403 | HV
679-AL1/86-ST1A 110.0 | 9.95 | 0.042 | 0.36 | 1.15 | ol | 679 | 0.00403 | HV
490-AL1/64-ST1A 220.0 | 10 | 0.059 | 0.285 | 0.96 | ol | 490 | 0.00403 | HV
679-AL1/86-ST1A 220.0 | 11.7 | 0.042 | 0.275 | 1.15 | ol | 679 | 0.00403 | HV
490-AL1/64-ST1A 380.0 | 11 | 0.059 | 0.253 | 0.96 | ol | 490 | 0.00403 | HV
679-AL1/86-ST1A 380.0 | 14.6 | 0.042 | 0.25 | 1.15 | ol | 679 | 0.00403 | HV

## trafo_std_types
| i0_percent | pfe_kw | vkr_percent | sn_mva | vn_lv_kv | vn_hv_kv | vk_percent | shift_degree | vector_group | tap_side | tap_neutral | tap_min | tap_max | tap_step_degree | tap_step_percent | tap_phase_shifter
160 MVA 380/110 kV | 0.06 | 60 | 0.25 | 160 | 110 | 380 | 12.2 | 0 | Yy0 | hv | 0 | -9 | 9 | 0 | 1.5 | FALSE
100 MVA 220/110 kV | 0.06 | 55 | 0.26 | 100 | 110 | 220 | 12 | 0 | Yy0 | hv | 0 | -9 | 9 | 0 | 1.5 | FALSE
63 MVA 110/20 kV | 0.04 | 22 | 0.32 | 63 | 20 | 110 | 18 | 150 | YNd5 | hv | 0 | -9 | 9 | 0 | 1.5 | FALSE
40 MVA 110/20 kV | 0.05 | 18 | 0.34 | 40 | 20 | 110 | 16.2 | 150 | YNd5 | hv | 0 | -9 | 9 | 0 | 1.5 | FALSE
25 MVA 110/20 kV | 0.07 | 14 | 0.41 | 25 | 20 | 110 | 12 | 150 | YNd5 | hv | 0 | -9 | 9 | 0 | 1.5 | FALSE
63 MVA 110/10 kV | 0.04 | 22 | 0.32 | 63 | 10 | 110 | 18 | 150 | YNd5 | hv | 0 | -9 | 9 | 0 | 1.5 | FALSE
40 MVA 110/10 kV | 0.05 | 18 | 0.34 | 40 | 10 | 110 | 16.2 | 150 | YNd5 | hv | 0 | -9 | 9 | 0 | 1.5 | FALSE
25 MVA 110/10 kV | 0.07 | 14 | 0.41 | 25 | 10 | 110 | 12 | 150 | YNd5 | hv | 0 | -9 | 9 | 0 | 1.5 | FALSE
0.25 MVA 20/0.4 kV | 0.32 | 0.8 | 1.44 | 0.25 | 0.4 | 20 | 6 | 150 | Yzn5 | hv | 0 | -2 | 2 | 0 | 2.5 | FALSE
0.4 MVA 20/0.4 kV | 0.3375 | 1.35 | 1.425 | 0.4 | 0.4 | 20 | 6 | 150 | Dyn5 | hv | 0 | -2 | 2 | 0 | 2.5 | FALSE
0.63 MVA 20/0.4 kV | 0.2619 | 1.65 | 1.206 | 0.63 | 0.4 | 20 | 6 | 150 | Dyn5 | hv | 0 | -2 | 2 | 0 | 2.5 | FALSE
0.25 MVA 10/0.4 kV | 0.24 | 0.6 | 1.2 | 0.25 | 0.4 | 10 | 4 | 150 | Dyn5 | hv | 0 | -2 | 2 | 0 | 2.5 | FALSE
0.4 MVA 10/0.4 kV | 0.2375 | 0.95 | 1.325 | 0.4 | 0.4 | 10 | 4 | 150 | Dyn5 | hv | 0 | -2 | 2 | 0 | 2.5 | FALSE
0.63 MVA 10/0.4 kV | 0.1873 | 1.18 | 1.0794 | 0.63 | 0.4 | 10 | 4 | 150 | Dyn5 | hv | 0 | -2 | 2 | 0 | 2.5 | FALSE

## trafo3w_std_types
| sn_hv_mva | sn_mv_mva | sn_lv_mva | vn_hv_kv | vn_mv_kv | vn_lv_kv | vk_hv_percent | vk_mv_percent | vk_lv_percent | vkr_hv_percent | vkr_mv_percent | vkr_lv_percent | pfe_kw | i0_percent | shift_mv_degree | shift_lv_degree | vector_group | tap_side | tap_neutral | tap_min | tap_max | tap_step_percent
63/25/38 MVA 110/20/10 kV | 63 | 25 | 38 | 110 | 20 | 10 | 10.4 | 10.4 | 10.4 | 0.28 | 0.32 | 0.35 | 35 | 0.89 | 0 | 0 | YN0yn0yn0 | hv | 0 | -10 | 10 | 1.2
63/25/38 MVA 110/10/10 kV | 63 | 25 | 38 | 110 | 10 | 10 | 10.4 | 10.4 | 10.4 | 0.28 | 0.32 | 0.35 | 35 | 0.89 | 0 | 0 | YN0yn0yn0 | hv | 0 | -10 | 10 | 1.2

## fuse_std_types
| fuse_type | i_rated_a | t_avg | t_min | t_total | x_avg | x_min | x_total
HV 100A | HV 100A | 100 | 0 | [10.0, 3.64, 0.854, 0.281, 0.1, 0.0531, 0.022, 0.01] | [10.0, 4.267, 1.21, 0.403, 0.1, 0.058, 0.022, 0.01] | 0 | [300.0, 350.0, 450.0, 550.0, 700.0, 850.0, 1200.0, 1752.0] | [600.0, 700.0, 900.0, 1150.0, 1665.0, 2000.0, 3000.0, 4313.0]
HV 10A | HV 10A | 10 | 0 | [10.0, 1675.0, 0.344, 0.156, 0.1, 0.0417, 0.0171, 0.01] | [10.0, 1.3, 0.3, 0.155, 0.1, 0.0555, 0.023, 0.01] | 0 | [30.0, 32.0, 35.0, 37.0, 39.0, 50.0, 70.0, 88.0] | [60.0, 70.0, 80.0, 87.0, 94.0, 110.0, 150.0, 216.0]
HV 125A | HV 125A | 125 | 0 | [10.0, 1.82, 0.344, 0.1, 0.0467, 0.0269, 0.01] | [10.0, 2.478, 0.426, 0.1, 0.0427, 0.0211, 0.01] | 0 | [375.0, 500.0, 700.0, 925.0, 1200.0, 1500.0, 2341.0] | [750.0, 1000.0, 1500.0, 2200.0, 3000.0, 4000.0, 5765.0]
HV 160A | HV 160A | 160 | 0 | [10.0, 4.15, 1.03, 0.198, 0.1, 0.051, 0.0172, 0.01] | [10.0, 2.3, 0.734, 0.274, 0.1, 0.046, 0.0177, 0.01] | 0 | [480.0, 550.0, 700.0, 1000.0, 1260.0, 1600.0, 2500.0, 3227.0] | [960.0, 1300.0, 1700.0, 2200.0, 2996.0, 4000.0, 6000.0, 7946.0]
HV 16A | HV 16A | 16 | 0 | [10.0, 0.352, 0.164, 0.1, 0.0649, 0.0342, 0.01] | [10.0, 2.34, 0.722, 0.181, 0.1, 0.055, 0.0296, 0.01] | 0 | [48.0, 60.0, 65.0, 71.0, 80.0, 100.0, 162.0] | [96.0, 110.0, 125.0, 150.0, 168.0, 200.0, 250.0, 398.0]
HV 200A | HV 200A | 200 | 0 | [10.0, 4.267, 1.21, 0.403, 0.1, 0.058, 0.022, 0.01] | [10.0, 3.73, 1.654, 0.328, 0.1, 0.0531, 0.019, 0.01] | 0 | [600.0, 700.0, 900.0, 1150.0, 1665.0, 2000.0, 3000.0, 4313.0] | [1200.0, 1500.0, 1800.0, 2700.0, 3960.0, 5000.0, 7500.0, 10620.0]
HV 20A | HV 20A | 20 | 0 | [10.0, 1.3, 0.3, 0.155, 0.1, 0.0555, 0.023, 0.01] | [10.0, 1.3, 0.161, 0.1, 0.0611, 0.0399, 0.0141, 0.01] | 0 | [60.0, 70.0, 80.0, 87.0, 94.0, 110.0, 150.0, 216.0] | [120.0, 150.0, 200.0, 223.0, 260.0, 300.0, 450.0, 532.0]
HV 25A | HV 25A | 25 | 0 | [10.0, 2.512, 0.833, 0.299, 0.1, 0.0372, 0.0223, 0.01] | [10.0, 3.125, 0.597, 0.198, 0.1, 0.0378, 0.022, 0.01] | 0 | [75.0, 82.0, 90.0, 100.0, 124.0, 170.0, 200.0, 289.0] | [150.0, 170.0, 210.0, 250.0, 294.0, 400.0, 500.0, 711.0]
HV 31.5A | HV 31.5A | 31.5 | 0 | [10.0, 2.34, 0.722, 0.181, 0.1, 0.055, 0.0296, 0.01] | [10.0, 2.84, 0.368, 0.164, 0.1, 0.0621, 0.0378, 0.0195, 0.01] | 0 | [95.0, 110.0, 125.0, 150.0, 165.0, 200.0, 250.0, 390.0] | [189.0, 220.0, 300.0, 350.0, 393.0, 450.0, 530.0, 700.0, 960.0]
HV 40A | HV 40A | 40 | 0 | [10.0, 1.3, 0.161, 0.1, 0.0611, 0.0399, 0.0141, 0.01] | [10.0, 2.05, 0.369, 0.198, 0.1, 0.051, 0.0298, 0.01] | 0 | [120.0, 150.0, 200.0, 223.0, 260.0, 300.0, 450.0, 532.0] | [240.0, 300.0, 400.0, 450.0, 530.0, 650.0, 800.0, 1311.0]
HV 50A | HV 50A | 50 | 0 | [10.0, 3.215, 0.597, 0.198, 0.1, 0.0378, 0.022, 0.01] | [10.0, 3.64, 0.854, 0.281, 0.1, 0.0531, 0.022, 0.01] | 0 | [150.0, 170.0, 210.0, 250.0, 294.0, 400.0, 500.0, 711.0] | [300.0, 350.0, 450.0, 550.0, 700.0, 850.0, 1200.0, 1752.0]
HV 6.3A | HV 6.3A | 6.3 | 0 | [10.0, 1.39, 0.344, 0.168, 0.1, 0.056, 0.0263, 0.01] | [10.0, 1.711, 0.516, 0.198, 0.1, 0.0634, 0.0303, 0.01] | 0 | [19.0, 19.5, 20.4, 20.8, 22.0, 25.0, 32.0, 48.0] | [38.0, 40.0, 43.0, 48.0, 53.0, 60.0, 75.0, 118.0]
HV 63A | HV 63A | 63 | 0 | [10.0, 2.84, 0.368, 0.164, 0.1, 0.0621, 0.0378, 0.0195, 0.01] | [10.0, 1.82, 0.344, 0.1, 0.0467, 0.0269, 0.01] | 0 | [189.0, 220.0, 300.0, 350.0, 393.0, 450.0, 530.0, 700.0, 961.0] | [378.0, 500.0, 700.0, 934.0, 1200.0, 1500.0, 2366.0]
HV 80A | HV 80A | 80 | 0 | [10.0, 2.05, 0.369, 0.198, 0.1, 0.051, 0.0298, 0.01] | [10.0, 4.15, 1.03, 0.198, 0.1, 0.051, 0.0172, 0.01] | 0 | [240.0, 300.0, 400.0, 450.0, 530.0, 650.0, 800.0, 1311.0] | [480.0, 550.0, 700.0, 1000.0, 1260.0, 1600.0, 2500.0, 3227.0]
Siemens NH-1-100 | Siemens NH-1-100 | 100 | [5400.0, 2000.0, 400.0, 20.0, 1.0, 0.2, 0.012, 0.004] | 0 | 0 | [150.0, 190.0, 250.0, 430.0, 900.0, 1250.0, 2700.0, 3600.0] | 0 | 0
Siemens NH-1-125 | Siemens NH-1-125 | 125 | [4800.0, 120.0, 7.0, 0.1, 0.004] | 0 | 0 | [180.0, 400.0, 740.0, 2000.0, 4250.0] | 0 | 0
Siemens NH-1-16 | Siemens NH-1-16 | 16 | [4000.0, 400.0, 2.0, 0.1, 0.04, 0.01] | 0 | 0 | [26.0, 35.0, 75.0, 150.0, 200.0, 300.0] | 0 | 0
Siemens NH-1-160 | Siemens NH-1-160 | 160 | [4800.0, 120.0, 7.0, 0.1, 0.004] | 0 | 0 | [210.0, 500.0, 900.0, 2300.0, 5000.0] | 0 | 0
Siemens NH-1-25 | Siemens NH-1-25 | 25 | [4000.0, 1000.0, 10.0, 0.2, 0.02, 0.01] | 0 | 0 | [40.0, 50.0, 100.0, 210.0, 400.0, 500.0] | 0 | 0
Siemens NH-1-50 | Siemens NH-1-50 | 50 | [4000.0, 40.0, 4.0, 1.0, 0.02, 0.01] | 0 | 0 | [86.0, 200.0, 300.0, 400.0, 1000.0, 1280.0] | 0 | 0
Siemens NH-1-63 | Siemens NH-1-63 | 63 | [4000.0, 100.0, 10.0, 2.0, 0.04, 0.01] | 0 | 0 | [100.0, 200.0, 300.0, 400.0, 1000.0, 1500.0] | 0 | 0
Siemens NH-1-80 | Siemens NH-1-80 | 80 | [4800.0, 120.0, 7.0, 0.1, 0.01] | 0 | 0 | [150.58, 250.0, 450.0, 1150.0, 2470.0] | 0 | 0
Siemens NH-2-1000 | Siemens NH-2-1000 | 1000 | [4800.0, 120.0, 7.0, 0.1, 0.004] | 0 | 0 | [1900.0, 3500.0, 8400.0, 24000.0, 52000.0] | 0 | 0
Siemens NH-2-200 | Siemens NH-2-200 | 200 | [4800.0, 120.0, 7.0, 0.1, 0.004] | 0 | 0 | [280.0, 650.0, 1200.0, 3000.0, 7000.0] | 0 | 0
Siemens NH-2-224 | Siemens NH-2-224 | 224 | [4800.0, 120.0, 7.0, 0.2, 0.04, 0.004] | 0 | 0 | [400.0, 750.0, 1453.0, 3025.0, 4315.0, 7600.0] | 0 | 0
Siemens NH-2-250 | Siemens NH-2-250 | 250 | [4800.0, 120.0, 7.0, 0.1, 0.004] | 0 | 0 | [450.0, 800.0, 1650.0, 4000.0, 8500.0] | 0 | 0
Siemens NH-2-315 | Siemens NH-2-315 | 315 | [4800.0, 120.0, 7.0, 0.1, 0.004] | 0 | 0 | [550.0, 920.0, 1900.0, 5000.0, 11000.0] | 0 | 0
Siemens NH-2-355 | Siemens NH-2-355 | 355 | [4800.0, 120.0, 6.0, 0.1, 0.004] | 0 | 0 | [650.0, 1116.27, 2350.0, 5840.0, 12790.0] | 0 | 0
Siemens NH-2-400 | Siemens NH-2-400 | 400 | [4800.0, 120.0, 7.0, 0.1, 0.004] | 0 | 0 | [720.0, 1350.0, 2800.0, 6500.0, 15000.0] | 0 | 0
Siemens NH-2-425 | Siemens NH-2-425 | 425 | [4800.0, 120.0, 7.0, 0.1, 0.004] | 0 | 0 | [850.0, 1500.0, 3050.0, 7500.0, 16500.0] | 0 | 0
Siemens NH-2-630 | Siemens NH-2-630 | 630 | [4800.0, 120.0, 7.0, 0.1, 0.004] | 0 | 0 | [1200.0, 2000.0, 4800.0, 12000.0, 26000.0] | 0 | 0

## dtypes
| element | column | dtype
0 | bus | name | object
1 | bus | vn_kv | float64
2 | bus | type | object
3 | bus | zone | object
4 | bus | in_service | bool
5 | load | name | object
6 | load | bus | uint32
7 | load | p_mw | float64
8 | load | q_mvar | float64
9 | load | const_z_percent | float64
10 | load | const_i_percent | float64
11 | load | sn_mva | float64
12 | load | scaling | float64
13 | load | in_service | bool
14 | load | type | object
15 | ext_grid | name | object
16 | ext_grid | bus | uint32
17 | ext_grid | vm_pu | float64
18 | ext_grid | va_degree | float64
19 | ext_grid | slack_weight | float64
20 | ext_grid | in_service | bool
21 | line | name | object
22 | line | std_type | object
23 | line | from_bus | uint32
24 | line | to_bus | uint32
25 | line | length_km | float64
26 | line | r_ohm_per_km | float64
27 | line | x_ohm_per_km | float64
28 | line | c_nf_per_km | float64
29 | line | g_us_per_km | float64
30 | line | max_i_ka | float64
31 | line | df | float64
32 | line | parallel | uint32
33 | line | type | object
34 | line | in_service | bool
35 | trafo | name | object
36 | trafo | std_type | object
37 | trafo | hv_bus | uint32
38 | trafo | lv_bus | uint32
39 | trafo | sn_mva | float64
40 | trafo | vn_hv_kv | float64
41 | trafo | vn_lv_kv | float64
42 | trafo | vk_percent | float64
43 | trafo | vkr_percent | float64
44 | trafo | pfe_kw | float64
45 | trafo | i0_percent | float64
46 | trafo | shift_degree | float64
47 | trafo | tap_side | object
48 | trafo | tap_neutral | int32
49 | trafo | tap_min | int32
50 | trafo | tap_max | int32
51 | trafo | tap_step_percent | float64
52 | trafo | tap_step_degree | float64
53 | trafo | tap_pos | int32
54 | trafo | tap_phase_shifter | bool
55 | trafo | parallel | uint32
56 | trafo | df | float64
57 | trafo | in_service | bool
58 | line_geodata | coords | object
59 | bus_geodata | x | float64
60 | bus_geodata | y | float64
61 | bus_geodata | coords | object

## parameters
| version | format_version | converged | OPF_converged | name | f_hz | sn_mva
0 | 2.14.6 | 2.14.0 | FALSE | FALSE |  | 50 | 1