## bus
| name | vn_kv | type | zone | in_service
0 | bus_LV_5636-3_0_4_node_0 | 0.4 | n |  | TRUE
1 | bus_LV_5636-3_0_4_node_1 | 0.4 | n |  | TRUE
2 | bus_LV_5636-3_0_4_node_2 | 0.4 | n |  | TRUE
3 | bus_LV_5636-3_0_4_node_4 | 0.4 | n |  | TRUE
4 | bus_LV_5636-3_0_4_node_9 | 0.4 | n |  | TRUE
5 | bus_LV_5636-3_0_4_node_3 | 0.4 | n |  | TRUE
6 | bus_LV_5636-3_0_4_node_5 | 0.4 | n |  | TRUE
7 | bus_LV_5636-3_0_4_node_54 | 0.4 | n |  | TRUE
8 | bus_LV_5636-3_0_4_node_56 | 0.4 | n |  | TRUE
9 | bus_LV_5636-3_0_4_node_58 | 0.4 | n |  | TRUE
10 | bus_LV_5636-3_0_4_node_68 | 0.4 | n |  | TRUE
11 | bus_LV_5636-3_0_4_node_6 | 0.4 | n |  | TRUE
12 | bus_LV_5636-3_0_4_node_8 | 0.4 | n |  | TRUE
13 | bus_LV_5636-3_0_4_node_36 | 0.4 | n |  | TRUE
14 | bus_LV_5636-3_0_4_node_32 | 0.4 | n |  | TRUE
15 | bus_LV_5636-3_0_4_node_7 | 0.4 | n |  | TRUE
16 | bus_LV_5636-3_0_4_node_21 | 0.4 | n |  | TRUE
17 | bus_LV_5636-3_0_4_node_44 | 0.4 | n |  | TRUE
18 | bus_LV_5636-3_0_4_node_17 | 0.4 | n |  | TRUE
19 | bus_LV_5636-3_0_4_node_43 | 0.4 | n |  | TRUE
20 | bus_LV_5636-3_0_4_node_71 | 0.4 | n |  | TRUE
21 | bus_LV_5636-3_0_4_node_12 | 0.4 | n |  | TRUE
22 | bus_LV_5636-3_0_4_node_11 | 0.4 | n |  | TRUE
23 | bus_LV_5636-3_0_4_node_31 | 0.4 | n |  | TRUE
24 | bus_LV_5636-3_0_4_node_27 | 0.4 | n |  | TRUE
25 | bus_LV_5636-3_0_4_node_14 | 0.4 | n |  | TRUE
26 | bus_LV_5636-3_0_4_node_22 | 0.4 | n |  | TRUE
27 | bus_LV_5636-3_0_4_node_29 | 0.4 | n |  | TRUE
28 | bus_LV_5636-3_0_4_node_15 | 0.4 | n |  | TRUE
29 | bus_LV_5636-3_0_4_node_16 | 0.4 | n |  | TRUE
30 | bus_LV_5636-3_0_4_node_19 | 0.4 | n |  | TRUE
31 | bus_LV_5636-3_0_4_node_66 | 0.4 | n |  | TRUE
32 | bus_LV_5636-3_0_4_node_51 | 0.4 | n |  | TRUE
33 | bus_LV_5636-3_0_4_node_18 | 0.4 | n |  | TRUE
34 | bus_LV_5636-3_0_4_node_20 | 0.4 | n |  | TRUE
35 | bus_LV_5636-3_0_4_node_72 | 0.4 | n |  | TRUE
36 | bus_LV_5636-3_0_4_node_48 | 0.4 | n |  | TRUE
37 | bus_LV_5636-3_0_4_node_46 | 0.4 | n |  | TRUE
38 | bus_LV_5636-3_0_4_node_59 | 0.4 | n |  | TRUE
39 | bus_LV_5636-3_0_4_node_26 | 0.4 | n |  | TRUE
40 | bus_LV_5636-3_0_4_node_23 | 0.4 | n |  | TRUE
41 | bus_LV_5636-3_0_4_node_25 | 0.4 | n |  | TRUE
42 | bus_LV_5636-3_0_4_node_24 | 0.4 | n |  | TRUE
43 | bus_LV_5636-3_0_4_node_53 | 0.4 | n |  | TRUE
44 | bus_LV_5636-3_0_4_node_57 | 0.4 | n |  | TRUE
45 | bus_LV_5636-3_0_4_node_55 | 0.4 | n |  | TRUE
46 | bus_LV_5636-3_0_4_node_35 | 0.4 | n |  | TRUE
47 | bus_LV_5636-3_0_4_node_45 | 0.4 | n |  | TRUE
48 | bus_LV_5636-3_0_4_node_37 | 0.4 | n |  | TRUE
49 | bus_LV_5636-3_0_4_node_69 | 0.4 | n |  | TRUE
50 | bus_LV_5636-3_0_4_node_39 | 0.4 | n |  | TRUE
51 | bus_LV_5636-3_0_4_node_65 | 0.4 | n |  | TRUE
52 | bus_LV_5636-3_0_4_node_42 | 0.4 | n |  | TRUE
53 | bus_LV_5636-3_0_4_node_40 | 0.4 | n |  | TRUE
54 | bus_LV_5636-3_0_4_node_33 | 0.4 | n |  | TRUE
55 | bus_LV_5636-3_0_4_node_28 | 0.4 | n |  | TRUE
56 | bus_LV_5636-3_0_4_node_47 | 0.4 | n |  | TRUE
57 | bus_LV_5636-3_0_4_node_50 | 0.4 | n |  | TRUE
58 | bus_LV_5636-3_0_4_node_49 | 0.4 | n |  | TRUE
59 | bus_LV_5636-3_0_4_node_60 | 0.4 | n |  | TRUE
60 | bus_LV_5636-3_0_4_node_34 | 0.4 | n |  | TRUE
61 | bus_LV_5636-3_0_4_node_41 | 0.4 | n |  | TRUE
62 | bus_LV_5636-3_0_4_node_63 | 0.4 | n |  | TRUE
63 | bus_LV_5636-3_0_4_node_70 | 0.4 | n |  | TRUE
64 | bus_LV_5636-3_0_4_node_62 | 0.4 | n |  | TRUE
65 | bus_LV_5636-3_0_4_node_64 | 0.4 | n |  | TRUE
66 | bus_LV_5636-3_0_4_node_61 | 0.4 | n |  | TRUE
67 | bus_LV_5636-3_0_4_node_67 | 0.4 | n |  | TRUE
68 | bus_MV_450_0_node_143 | 20 | n |  | TRUE

## load
| name | bus | p_mw | q_mvar | const_z_percent | const_i_percent | sn_mva | scaling | in_service | type
0 | LV_5636-3_0_4_load_0 | 0 | 0.053076 | 0.013302 | 0 | 0 |  | 1 | TRUE | wye
1 | LV_5636-3_0_4_load_54 | 7 | 0.026785 | 0.006713 | 0 | 0 |  | 1 | TRUE | wye
2 | LV_5636-3_0_4_load_58 | 9 | 0.04255 | 0.010664 | 0 | 0 |  | 1 | TRUE | wye
3 | LV_5636-3_0_4_load_68 | 10 | 0.028742 | 0.0072034 | 0 | 0 |  | 1 | TRUE | wye
4 | LV_5636-3_0_4_load_32 | 14 | 0.00070171 | 0.00017586 | 0 | 0 |  | 1 | TRUE | wye
5 | LV_5636-3_0_4_load_44 | 17 | 0.0024924 | 0.00062466 | 0 | 0 |  | 1 | TRUE | wye
6 | LV_5636-3_0_4_load_43 | 19 | 0.0097132 | 0.0024344 | 0 | 0 |  | 1 | TRUE | wye
7 | LV_5636-3_0_4_load_71 | 20 | 0.057738 | 0.01447 | 0 | 0 |  | 1 | TRUE | wye
8 | LV_5636-3_0_4_load_31 | 23 | 0.0065808 | 0.0016493 | 0 | 0 |  | 1 | TRUE | wye
9 | LV_5636-3_0_4_load_27 | 24 | 0.0088378 | 0.002215 | 0 | 0 |  | 1 | TRUE | wye
10 | LV_5636-3_0_4_load_29 | 27 | 0.010735 | 0.0026904 | 0 | 0 |  | 1 | TRUE | wye
11 | LV_5636-3_0_4_load_66 | 31 | 0.016973 | 0.0042538 | 0 | 0 |  | 1 | TRUE | wye
12 | LV_5636-3_0_4_load_51 | 32 | 0.0040985 | 0.0010272 | 0 | 0 |  | 1 | TRUE | wye
13 | LV_5636-3_0_4_load_72 | 35 | 0.0013358 | 0.00033479 | 0 | 0 |  | 1 | TRUE | wye
14 | LV_5636-3_0_4_load_46 | 37 | 0.023383 | 0.0058603 | 0 | 0 |  | 1 | TRUE | wye
15 | LV_5636-3_0_4_load_59 | 38 | 0.011057 | 0.0027712 | 0 | 0 |  | 1 | TRUE | wye
16 | LV_5636-3_0_4_load_26 | 39 | 0.016628 | 0.0041672 | 0 | 0 |  | 1 | TRUE | wye
17 | LV_5636-3_0_4_load_24 | 42 | 0.041569 | 0.010418 | 0 | 0 |  | 1 | TRUE | wye
18 | LV_5636-3_0_4_load_53 | 43 | 0.0067876 | 0.0017011 | 0 | 0 |  | 1 | TRUE | wye
19 | LV_5636-3_0_4_load_57 | 44 | 0.014778 | 0.0037036 | 0 | 0 |  | 1 | TRUE | wye
20 | LV_5636-3_0_4_load_55 | 45 | 0.023138 | 0.005799 | 0 | 0 |  | 1 | TRUE | wye
21 | LV_5636-3_0_4_load_45 | 47 | 0.031226 | 0.0078261 | 0 | 0 |  | 1 | TRUE | wye
22 | LV_5636-3_0_4_load_69 | 49 | 0.038777 | 0.0097185 | 0 | 0 |  | 1 | TRUE | wye
23 | LV_5636-3_0_4_load_40 | 53 | 0.0011404 | 0.0002858 | 0 | 0 |  | 1 | TRUE | wye
24 | LV_5636-3_0_4_load_33 | 54 | 0.0086638 | 0.0021714 | 0 | 0 |  | 1 | TRUE | wye
25 | LV_5636-3_0_4_load_28 | 55 | 0.0047677 | 0.0011949 | 0 | 0 |  | 1 | TRUE | wye
26 | LV_5636-3_0_4_load_47 | 56 | 0.0034286 | 0.00085928 | 0 | 0 |  | 1 | TRUE | wye
27 | LV_5636-3_0_4_load_50 | 57 | 0.0044011 | 0.001103 | 0 | 0 |  | 1 | TRUE | wye
28 | LV_5636-3_0_4_load_60 | 59 | 0.0034743 | 0.00087074 | 0 | 0 |  | 1 | TRUE | wye
29 | LV_5636-3_0_4_load_41 | 61 | 0.0063241 | 0.001585 | 0 | 0 |  | 1 | TRUE | wye
30 | LV_5636-3_0_4_load_70 | 63 | 0.043421 | 0.010882 | 0 | 0 |  | 1 | TRUE | wye
31 | LV_5636-3_0_4_load_61 | 66 | 0.0023857 | 0.00059792 | 0 | 0 |  | 1 | TRUE | wye
32 | LV_5636-3_0_4_load_67 | 67 | 0.00022472 | 5.6319e-05 | 0 | 0 |  | 1 | TRUE | wye

## ext_grid
| name | bus | vm_pu | va_degree | slack_weight | in_service
0 |  | 20 | 1 | 0 | 1 | TRUE

## line
| name | std_type | from_bus | to_bus | length_km | r_ohm_per_km | x_ohm_per_km | c_nf_per_km | g_us_per_km | max_i_ka | df | parallel | type | in_service
0 | LV_5636-3_0_4_line_0 |  | 0 | 1 | 0.042003 | 0.125 | 0.08 | 261 | 0 | 0.364 | 1 | 4 | cs | TRUE
1 | LV_5636-3_0_4_line_1 |  | 0 | 2 | 0.014849 | 0.125 | 0.08 | 261 | 0 | 0.364 | 1 | 4 | cs | TRUE
2 | LV_5636-3_0_4_line_2 |  | 1 | 3 | 0.11701 | 0.125 | 0.08 | 261 | 0 | 0.364 | 1 | 2 | cs | TRUE
3 | LV_5636-3_0_4_line_3 |  | 2 | 4 | 0.12956 | 0.125 | 0.08 | 261 | 0 | 0.364 | 1 | 4 | cs | TRUE
4 | LV_5636-3_0_4_line_4 |  | 3 | 8 | 0.15568 | 0.125 | 0.08 | 261 | 0 | 0.364 | 1 | 1 | cs | TRUE
5 | LV_5636-3_0_4_line_5 |  | 3 | 9 | 0.036946 | 0.125 | 0.08 | 261 | 0 | 0.364 | 1 | 1 | cs | TRUE
6 | LV_5636-3_0_4_line_6 |  | 3 | 5 | 0.14807 | 0.125 | 0.08 | 261 | 0 | 0.364 | 1 | 2 | cs | TRUE
7 | LV_5636-3_0_4_line_7 |  | 4 | 20 | 0.001349 | 0.125 | 0.08 | 261 | 0 | 0.364 | 1 | 4 | cs | TRUE
8 | LV_5636-3_0_4_line_8 |  | 4 | 21 | 0.11638 | 0.125 | 0.08 | 261 | 0 | 0.364 | 1 | 1 | cs | TRUE
9 | LV_5636-3_0_4_line_9 |  | 4 | 16 | 0.17083 | 0.125 | 0.08 | 261 | 0 | 0.364 | 1 | 4 | cs | TRUE
10 | LV_5636-3_0_4_line_10 |  | 5 | 6 | 0.20026 | 0.125 | 0.08 | 261 | 0 | 0.364 | 1 | 1 | cs | TRUE
11 | LV_5636-3_0_4_line_11 |  | 5 | 7 | 0.033915 | 0.125 | 0.08 | 261 | 0 | 0.364 | 1 | 1 | cs | TRUE
12 | LV_5636-3_0_4_line_12 |  | 6 | 10 | 0.009058 | 0.125 | 0.08 | 261 | 0 | 0.364 | 1 | 1 | cs | TRUE
13 | LV_5636-3_0_4_line_13 |  | 7 | 43 | 0.04827 | 0.125 | 0.08 | 261 | 0 | 0.364 | 1 | 1 | cs | TRUE
14 | LV_5636-3_0_4_line_14 |  | 8 | 44 | 0.029339 | 0.125 | 0.08 | 261 | 0 | 0.364 | 1 | 1 | cs | TRUE
15 | LV_5636-3_0_4_line_15 |  | 8 | 45 | 0.031324 | 0.125 | 0.08 | 261 | 0 | 0.364 | 1 | 1 | cs | TRUE
16 | LV_5636-3_0_4_line_16 |  | 11 | 12 | 0.064414 | 0.125 | 0.08 | 261 | 0 | 0.364 | 1 | 4 | cs | TRUE
17 | LV_5636-3_0_4_line_17 |  | 11 | 13 | 0.077173 | 0.125 | 0.08 | 261 | 0 | 0.364 | 1 | 1 | cs | TRUE
18 | LV_5636-3_0_4_line_18 |  | 11 | 14 | 0.05331 | 0.125 | 0.08 | 261 | 0 | 0.364 | 1 | 4 | cs | TRUE
19 | LV_5636-3_0_4_line_19 |  | 12 | 18 | 0.082813 | 0.125 | 0.08 | 261 | 0 | 0.364 | 1 | 4 | cs | TRUE
20 | LV_5636-3_0_4_line_20 |  | 12 | 19 | 0.045371 | 0.125 | 0.08 | 261 | 0 | 0.364 | 1 | 1 | cs | TRUE
21 | LV_5636-3_0_4_line_21 |  | 13 | 46 | 0.045211 | 0.125 | 0.08 | 261 | 0 | 0.364 | 1 | 1 | cs | TRUE
22 | LV_5636-3_0_4_line_22 |  | 14 | 54 | 0.0037462 | 0.125 | 0.08 | 261 | 0 | 0.364 | 1 | 4 | cs | TRUE
23 | LV_5636-3_0_4_line_23 |  | 15 | 16 | 0.11277 | 0.125 | 0.08 | 261 | 0 | 0.364 | 1 | 4 | cs | TRUE
24 | LV_5636-3_0_4_line_24 |  | 15 | 17 | 0.036205 | 0.125 | 0.08 | 261 | 0 | 0.364 | 1 | 4 | cs | TRUE
25 | LV_5636-3_0_4_line_25 |  | 16 | 39 | 0.095705 | 0.125 | 0.08 | 261 | 0 | 0.364 | 1 | 1 | cs | TRUE
26 | LV_5636-3_0_4_line_26 |  | 17 | 52 | 0.0024632 | 0.125 | 0.08 | 261 | 0 | 0.364 | 1 | 4 | cs | TRUE
27 | LV_5636-3_0_4_line_27 |  | 18 | 33 | 0.14369 | 0.125 | 0.08 | 261 | 0 | 0.364 | 1 | 1 | cs | TRUE
28 | LV_5636-3_0_4_line_28 |  | 18 | 34 | 0.57042 | 0.125 | 0.08 | 261 | 0 | 0.364 | 1 | 2 | cs | TRUE
29 | LV_5636-3_0_4_line_29 |  | 18 | 35 | 0.017071 | 0.125 | 0.08 | 261 | 0 | 0.364 | 1 | 1 | cs | TRUE
30 | LV_5636-3_0_4_line_30 |  | 18 | 29 | 0.13206 | 0.125 | 0.08 | 261 | 0 | 0.364 | 1 | 4 | cs | TRUE
31 | LV_5636-3_0_4_line_31 |  | 21 | 24 | 0.055983 | 0.125 | 0.08 | 261 | 0 | 0.364 | 1 | 1 | cs | TRUE
32 | LV_5636-3_0_4_line_32 |  | 21 | 22 | 0.080769 | 0.125 | 0.08 | 261 | 0 | 0.364 | 1 | 1 | cs | TRUE
33 | LV_5636-3_0_4_line_33 |  | 22 | 23 | 0.017707 | 0.125 | 0.08 | 261 | 0 | 0.364 | 1 | 1 | cs | TRUE
34 | LV_5636-3_0_4_line_34 |  | 23 | 26 | 0.0053509 | 0.125 | 0.08 | 261 | 0 | 0.364 | 1 | 1 | cs | TRUE
35 | LV_5636-3_0_4_line_35 |  | 25 | 26 | 0.010217 | 0.125 | 0.08 | 261 | 0 | 0.364 | 1 | 1 | cs | TRUE
36 | LV_5636-3_0_4_line_36 |  | 25 | 27 | 0.013502 | 0.125 | 0.08 | 261 | 0 | 0.364 | 1 | 1 | cs | TRUE
37 | LV_5636-3_0_4_line_37 |  | 27 | 41 | 0.022708 | 0.125 | 0.08 | 261 | 0 | 0.364 | 1 | 1 | cs | TRUE
38 | LV_5636-3_0_4_line_38 |  | 28 | 29 | 0.10011 | 0.125 | 0.08 | 261 | 0 | 0.364 | 1 | 4 | cs | TRUE
39 | LV_5636-3_0_4_line_39 |  | 28 | 30 | 0.089944 | 0.125 | 0.08 | 261 | 0 | 0.364 | 1 | 4 | cs | TRUE
40 | LV_5636-3_0_4_line_40 |  | 28 | 31 | 0.084373 | 0.125 | 0.08 | 261 | 0 | 0.364 | 1 | 1 | cs | TRUE
41 | LV_5636-3_0_4_line_41 |  | 29 | 32 | 0.058385 | 0.125 | 0.08 | 261 | 0 | 0.364 | 1 | 1 | cs | TRUE
42 | LV_5636-3_0_4_line_42 |  | 30 | 37 | 0.097441 | 0.125 | 0.08 | 261 | 0 | 0.364 | 1 | 2 | cs | TRUE
43 | LV_5636-3_0_4_line_43 |  | 33 | 36 | 0.021403 | 0.125 | 0.08 | 261 | 0 | 0.364 | 1 | 1 | cs | TRUE
44 | LV_5636-3_0_4_line_44 |  | 34 | 38 | 0.049971 | 0.125 | 0.08 | 261 | 0 | 0.364 | 1 | 1 | cs | TRUE
45 | LV_5636-3_0_4_line_45 |  | 36 | 56 | 0.025009 | 0.125 | 0.08 | 261 | 0 | 0.364 | 1 | 1 | cs | TRUE
46 | LV_5636-3_0_4_line_46 |  | 38 | 59 | 0.054563 | 0.125 | 0.08 | 261 | 0 | 0.364 | 1 | 1 | cs | TRUE
47 | LV_5636-3_0_4_line_47 |  | 40 | 41 | 0.035929 | 0.125 | 0.08 | 261 | 0 | 0.364 | 1 | 1 | cs | TRUE
48 | LV_5636-3_0_4_line_48 |  | 40 | 42 | 0.045599 | 0.125 | 0.08 | 261 | 0 | 0.364 | 1 | 1 | cs | TRUE
49 | LV_5636-3_0_4_line_49 |  | 41 | 55 | 0.042723 | 0.125 | 0.08 | 261 | 0 | 0.364 | 1 | 1 | cs | TRUE
50 | LV_5636-3_0_4_line_50 |  | 46 | 47 | 0.025032 | 0.125 | 0.08 | 261 | 0 | 0.364 | 1 | 1 | cs | TRUE
51 | LV_5636-3_0_4_line_51 |  | 48 | 49 | 0.055891 | 0.125 | 0.08 | 261 | 0 | 0.364 | 1 | 1 | cs | TRUE
52 | LV_5636-3_0_4_line_52 |  | 48 | 50 | 0.23881 | 0.125 | 0.08 | 261 | 0 | 0.364 | 1 | 4 | cs | TRUE
53 | LV_5636-3_0_4_line_53 |  | 48 | 51 | 0.13888 | 0.125 | 0.08 | 261 | 0 | 0.364 | 1 | 4 | cs | TRUE
54 | LV_5636-3_0_4_line_54 |  | 50 | 52 | 0.052137 | 0.125 | 0.08 | 261 | 0 | 0.364 | 1 | 4 | cs | TRUE
55 | LV_5636-3_0_4_line_55 |  | 50 | 53 | 0.020308 | 0.125 | 0.08 | 261 | 0 | 0.364 | 1 | 4 | cs | TRUE
56 | LV_5636-3_0_4_line_56 |  | 51 | 67 | 0.048091 | 0.125 | 0.08 | 261 | 0 | 0.364 | 1 | 4 | cs | TRUE
57 | LV_5636-3_0_4_line_57 |  | 53 | 61 | 0.00076264 | 0.125 | 0.08 | 261 | 0 | 0.364 | 1 | 4 | cs | TRUE
58 | LV_5636-3_0_4_line_58 |  | 54 | 60 | 0.012803 | 0.125 | 0.08 | 261 | 0 | 0.364 | 1 | 4 | cs | TRUE
59 | LV_5636-3_0_4_line_59 |  | 56 | 58 | 0.084763 | 0.125 | 0.08 | 261 | 0 | 0.364 | 1 | 1 | cs | TRUE
60 | LV_5636-3_0_4_line_60 |  | 57 | 58 | 0.039193 | 0.125 | 0.08 | 261 | 0 | 0.364 | 1 | 1 | cs | TRUE
61 | LV_5636-3_0_4_line_61 |  | 60 | 61 | 0.014668 | 0.125 | 0.08 | 261 | 0 | 0.364 | 1 | 4 | cs | TRUE
62 | LV_5636-3_0_4_line_62 |  | 62 | 63 | 0.011129 | 0.125 | 0.08 | 261 | 0 | 0.364 | 1 | 1 | cs | TRUE
63 | LV_5636-3_0_4_line_63 |  | 62 | 64 | 0.007167 | 0.125 | 0.08 | 261 | 0 | 0.364 | 1 | 1 | cs | TRUE
64 | LV_5636-3_0_4_line_64 |  | 64 | 65 | 0.030884 | 0.125 | 0.08 | 261 | 0 | 0.364 | 1 | 2 | cs | TRUE
65 | LV_5636-3_0_4_line_65 |  | 64 | 66 | 0.075677 | 0.125 | 0.08 | 261 | 0 | 0.364 | 1 | 1 | cs | TRUE
66 | LV_5636-3_0_4_line_66 |  | 65 | 67 | 0.0055756 | 0.125 | 0.08 | 261 | 0 | 0.364 | 1 | 4 | cs | TRUE

## trafo
| name | std_type | hv_bus | lv_bus | sn_mva | vn_hv_kv | vn_lv_kv | vk_percent | vkr_percent | pfe_kw | i0_percent | shift_degree | tap_side | tap_neutral | tap_min | tap_max | tap_step_percent | tap_step_degree | tap_pos | tap_phase_shifter | parallel | df | in_service
0 | LV_5636-3_0_4_trafo_71 | 0.63 MVA 20/0.4 kV | 68 | 20 | 0.63 | 20 | 0.4 | 6 | 1.206 | 1.65 | 0.2619 | 150 | hv | 0 | -2 | 2 | 2.5 | 0 | 0 | FALSE | 1 | 1 | TRUE

## line_geodata
| x0 | y0 | x1 | y1 | x2 | y2 | x3 | y3 | x4 | y4 | x5 | y5 | x6 | y6 | x7 | y7 | x8 | y8 | x9 | y9 | x10 | y10 | x11 | y11 | x12 | y12 | x13 | y13 | x14 | y14 | x15 | y15 | x16 | y16 | x17 | y17 | x18 | y18 | x19 | y19 | x20 | y20 | x21 | y21 | x22 | y22 | x23 | y23
0 | 2522197.9959 | 1147403.4268 | 2522197.912 | 1147408.8198 | 2522197.3308 | 1147445.4242
1 | 2522197.0951 | 1147460.2709 | 2522197.3308 | 1147445.4242
2 | 2522188.3394 | 1147348.0867 | 2522189.0329 | 1147359.5398 | 2522182.3655 | 1147390.9884 | 2522157.1808 | 1147395.828 | 2522156.6017 | 1147402.1279 | 2522179.9997 | 1147402.8591 | 2522197.9959 | 1147403.4268
3 | 2522197.0951 | 1147460.2709 | 2522196.7156 | 1147484.3784 | 2522196.5556 | 1147488.6385 | 2522208.0826 | 1147489.0786 | 2522214.9578 | 1147492.1137 | 2522225.1871 | 1147499.1189 | 2522230.2424 | 1147504.5678 | 2522247.7936 | 1147509.3548 | 2522247.721 | 1147524.5422 | 2522233.5986 | 1147524.1467 | 2522218.8076 | 1147523.7265
4 | 2522188.3394 | 1147348.0867 | 2522177.7068 | 1147341.9874 | 2522169.9931 | 1147319.8745 | 2522164.4631 | 1147284.8816 | 2522180.5029 | 1147247.5974 | 2522219.3671 | 1147268.1957
5 | 2522188.3394 | 1147348.0867 | 2522225.2843 | 1147347.868
6 | 2522188.3394 | 1147348.0867 | 2522189.0329 | 1147359.5398 | 2522254.1943 | 1147361.5768 | 2522268.3298 | 1147361.1717 | 2522269.0278 | 1147358.1276 | 2522270.5054 | 1147355.3737 | 2522272.6576 | 1147353.1112 | 2522275.3325 | 1147351.4758 | 2522274.4504 | 1147340.87 | 2522273.2933 | 1147326.8103 | 2522273.3989 | 1147319.527 | 2522275.5388 | 1147312.751 | 2522278.4029 | 1147307.9224
7 | 2522218.8076 | 1147523.7265 | 2522218.7252 | 1147525.0727
8 | 2522125.4139 | 1147535.9744 | 2522125.7126 | 1147520.4839 | 2522125.9063 | 1147517.0573 | 2522139.1452 | 1147517.4306 | 2522153.774 | 1147517.775 | 2522186.3123 | 1147518.5546 | 2522191.3357 | 1147518.5675 | 2522191.4184 | 1147523.1802 | 2522202.005 | 1147523.3656 | 2522218.8076 | 1147523.7265
9 | 2522218.8076 | 1147523.7265 | 2522233.5986 | 1147524.1467 | 2522247.721 | 1147524.5422 | 2522247.7936 | 1147509.3548 | 2522255.7527 | 1147511.8757 | 2522261.7168 | 1147514.5446 | 2522263.4646 | 1147516.0562 | 2522265.4522 | 1147520.6777 | 2522267.5853 | 1147526.4534 | 2522270.9745 | 1147537.9051 | 2522271.4075 | 1147549.4171 | 2522271.7931 | 1147556.6719 | 2522273.0108 | 1147561.7479 | 2522274.8053 | 1147565.6937 | 2522278.6474 | 1147568.201 | 2522282.2048 | 1147568.8888 | 2522291.6908 | 1147568.3216 | 2522324.723 | 1147563.3479 | 2522322.3653 | 1147556.8302
10 | 2522278.4029 | 1147307.9224 | 2522275.5388 | 1147312.751 | 2522273.3989 | 1147319.527 | 2522273.2933 | 1147326.8103 | 2522274.4504 | 1147340.87 | 2522275.3325 | 1147351.4758 | 2522278.9382 | 1147350.5398 | 2522282.6586 | 1147350.7585 | 2522286.1251 | 1147352.1257 | 2522288.9899 | 1147354.49 | 2522290.9738 | 1147357.6329 | 2522291.8808 | 1147361.2454 | 2522291.8492 | 1147363.5583 | 2522291.3715 | 1147365.8213 | 2522297.4429 | 1147376.7936 | 2522304.0352 | 1147383.4901 | 2522308.5633 | 1147383.7985 | 2522319.3069 | 1147384.8271 | 2522339.9129 | 1147391.2093 | 2522349.9746 | 1147398.9172 | 2522356.2639 | 1147404.1613 | 2522362.2806 | 1147410.8986 | 2522354.4121 | 1147416.6034 | 2522357.3564 | 1147446.5491
11 | 2522278.4029 | 1147307.9224 | 2522282.1211 | 1147310.3424 | 2522308.7077 | 1147323.0766
12 | 2522348.3291 | 1147447.5662 | 2522357.3564 | 1147446.5491
13 | 2522350.8454 | 1147318.8844 | 2522349.8781 | 1147320.6293 | 2522344.9167 | 1147327.2193 | 2522337.0226 | 1147329.756 | 2522327.8055 | 1147329.7638 | 2522321.5384 | 1147329.2221 | 2522308.7077 | 1147323.0766
14 | 2522219.3671 | 1147268.1957 | 2522218.2877 | 1147297.5152
15 | 2522219.3671 | 1147268.1957 | 2522249.5546 | 1147276.5566
16 | 2522291.4473 | 1147710.5948 | 2522342.5652 | 1147728.1339 | 2522344.1043 | 1147723.6003 | 2522344.7546 | 1147718.0554
17 | 2522267.0331 | 1147766.642 | 2522266.9295 | 1147748.5219 | 2522266.9676 | 1147730.6668 | 2522266.9075 | 1147723.041 | 2522271.6081 | 1147722.4577 | 2522276.2304 | 1147719.374 | 2522278.3555 | 1147716.8118 | 2522280.6768 | 1147711.6011 | 2522281.6631 | 1147707.6861 | 2522291.4473 | 1147710.5948
18 | 2522291.4473 | 1147710.5948 | 2522292.2587 | 1147706.2151 | 2522293.7746 | 1147673.1433 | 2522293.8633 | 1147657.3941
19 | 2522344.7546 | 1147718.0554 | 2522344.1043 | 1147723.6003 | 2522342.5652 | 1147728.1339 | 2522350.1414 | 1147734.3285 | 2522355.3714 | 1147739.0526 | 2522358.6414 | 1147741.2895 | 2522359.4104 | 1147743.1473 | 2522360.6865 | 1147745.0208 | 2522362.3274 | 1147746.5894 | 2522364.2705 | 1147747.7761 | 2522366.4154 | 1147748.5267 | 2522368.6771 | 1147748.8088 | 2522370.9402 | 1147748.6017 | 2522374.1049 | 1147747.438 | 2522379.3606 | 1147747.6148 | 2522386.7987 | 1147748.4638 | 2522385.8471 | 1147751.5 | 2522395.649 | 1147753.408 | 2522402.072 | 1147755.3596
20 | 2522344.7546 | 1147718.0554 | 2522355.6065 | 1147717.4039 | 2522357.7177 | 1147713.1632 | 2522364.7843 | 1147684.2518
21 | 2522267.0331 | 1147766.642 | 2522221.691 | 1147766.9168
22 | 2522293.8844 | 1147653.6479 | 2522293.8633 | 1147657.3941
23 | 2522322.3653 | 1147556.8302 | 2522324.723 | 1147563.3479 | 2522343.7456 | 1147559.5781 | 2522375.0198 | 1147552.2927 | 2522376.3738 | 1147559.6016 | 2522379.8939 | 1147560.3789 | 2522382.3293 | 1147561.6148 | 2522384.4566 | 1147563.3773 | 2522386.5304 | 1147566.3523 | 2522387.4433 | 1147569.2421 | 2522387.5551 | 1147572.5537 | 2522387.3529 | 1147586.0529 | 2522387.1417 | 1147589.9245 | 2522386.7081 | 1147592.0313 | 2522385.4476 | 1147593.7485 | 2522382.9425 | 1147595.4485 | 2522382.8526 | 1147598.5959
24 | 2522382.8526 | 1147598.5959 | 2522352.9272 | 1147598.4929 | 2522346.6522 | 1147598.7256
25 | 2522322.3653 | 1147556.8302 | 2522355.5369 | 1147548.3751 | 2522357.4357 | 1147531.8412 | 2522350.0832 | 1147523.3534 | 2522316.4828 | 1147523.1521
26 | 2522344.1907 | 1147598.8169 | 2522346.6522 | 1147598.7256
27 | 2522403.1588 | 1147856.8702 | 2522423.9752 | 1147807.6404 | 2522441.5206 | 1147766.2018 | 2522416.6592 | 1147755.505 | 2522403.4709 | 1147751.2726 | 2522402.072 | 1147755.3596
28 | 2522077.8801 | 1148200.1911 | 2522093.4924 | 1148167.5036 | 2522117.2955 | 1148118.4898 | 2522127.8839 | 1148098.1412 | 2522137.4014 | 1148081.0749 | 2522146.3629 | 1148065.5613 | 2522164.9395 | 1148035.1703 | 2522187.2354 | 1148001.9519 | 2522212.2154 | 1147967.2203 | 2522250.2267 | 1147916.8559 | 2522269.3067 | 1147891.4616 | 2522297.2878 | 1147854.1346 | 2522322.4583 | 1147820.3793 | 2522338.7473 | 1147795.8996 | 2522351.5708 | 1147773.0655 | 2522362.694 | 1147758.9251 | 2522366.0915 | 1147760.3265 | 2522371.244 | 1147754.2899 | 2522374.3516 | 1147752.2709 | 2522377.8475 | 1147751.1807 | 2522381.8709 | 1147751.0844 | 2522385.8471 | 1147751.5 | 2522395.649 | 1147753.408 | 2522402.072 | 1147755.3596
29 | 2522396.5585 | 1147771.5177 | 2522402.072 | 1147755.3596
30 | 2522402.072 | 1147755.3596 | 2522403.4709 | 1147751.2726 | 2522416.6592 | 1147755.505 | 2522441.5206 | 1147766.2018 | 2522456.036 | 1147773.8858 | 2522501.5733 | 1147798.3021 | 2522498.7233 | 1147803.6307 | 2522494.8731 | 1147808.8166 | 2522488.743 | 1147809.9183
31 | 2522125.4139 | 1147535.9744 | 2522123.3717 | 1147541.3817 | 2522123.2835 | 1147552.9673 | 2522119.9997 | 1147555.6113 | 2522106.1306 | 1147555.2016 | 2522103.7131 | 1147551.7976 | 2522104.3084 | 1147535.4576
32 | 2522125.4139 | 1147535.9744 | 2522124.9089 | 1147561.6401 | 2522138.1446 | 1147561.7689 | 2522152.7729 | 1147562.091 | 2522152.5669 | 1147571.0988 | 2522152.3117 | 1147582.2418 | 2522152.1574 | 1147589.3145
33 | 2522152.1574 | 1147589.3145 | 2522143.9633 | 1147588.8091 | 2522134.4665 | 1147588.7755
34 | 2522129.1157 | 1147588.7567 | 2522134.4665 | 1147588.7755
35 | 2522128.6103 | 1147598.9579 | 2522128.7877 | 1147595.4536 | 2522129.1157 | 1147588.7567
36 | 2522128.6103 | 1147598.9579 | 2522115.3086 | 1147601.2733
37 | 2522092.937 | 1147605.1676 | 2522115.3086 | 1147601.2733
38 | 2522488.743 | 1147809.9183 | 2522494.8731 | 1147808.8166 | 2522498.7233 | 1147803.6307 | 2522501.5733 | 1147798.3021 | 2522553.3558 | 1147825.8178 | 2522552.8427 | 1147837.2643 | 2522556.8036 | 1147847.8305
39 | 2522556.8036 | 1147847.8305 | 2522552.8427 | 1147837.2643 | 2522553.3558 | 1147825.8178 | 2522599.0277 | 1147850.0108 | 2522591.6613 | 1147863.6688
40 | 2522556.8036 | 1147847.8305 | 2522546.7022 | 1147848.2941 | 2522536.3931 | 1147858.2769 | 2522524.764 | 1147878.4714 | 2522507.2379 | 1147910.6105
41 | 2522488.743 | 1147809.9183 | 2522461.4414 | 1147861.5267
42 | 2522591.6613 | 1147863.6688 | 2522626.1017 | 1147881.1137 | 2522599.2399 | 1147933.4577
43 | 2522382.1253 | 1147854.7291 | 2522391.7393 | 1147857.5623 | 2522403.1588 | 1147856.8702
44 | 2522077.8801 | 1148200.1911 | 2522071.8953 | 1148198.2564 | 2522029.6731 | 1148187.062
45 | 2522382.1253 | 1147854.7291 | 2522369.4966 | 1147849.8003 | 2522358.9059 | 1147845.4421
46 | 2522029.6731 | 1148187.062 | 2522000.6954 | 1148179.3791 | 2521976.8608 | 1148173.3538
47 | 2522092.8558 | 1147569.2481 | 2522092.937 | 1147605.1676
48 | 2522092.8558 | 1147569.2481 | 2522047.282 | 1147567.7377
49 | 2522092.937 | 1147605.1676 | 2522070.0969 | 1147609.4991 | 2522054.159 | 1147610.6505 | 2522050.6721 | 1147610.3902
50 | 2522221.691 | 1147766.9168 | 2522221.6125 | 1147769.7528 | 2522221.5701 | 1147771.8212 | 2522221.5782 | 1147786.107 | 2522222.0141 | 1147789.5256 | 2522224.0384 | 1147790.8044
51 | 2522081.6491 | 1147654.5975 | 2522081.746 | 1147658.5207 | 2522075.0862 | 1147710.0474
52 | 2522081.6491 | 1147654.5975 | 2522132.4606 | 1147645.4124 | 2522207.0967 | 1147631.4059 | 2522213.4453 | 1147630.5567 | 2522222.5959 | 1147630.783 | 2522229.9755 | 1147632.4442 | 2522234.5484 | 1147634.4529 | 2522238.1971 | 1147630.9148 | 2522230.8496 | 1147617.4799 | 2522236.9339 | 1147616.3784 | 2522241.5906 | 1147615.3621 | 2522263.7422 | 1147610.0507 | 2522287.8623 | 1147605.5033 | 2522292.2974 | 1147605.1681
53 | 2521944.8403 | 1147672.2691 | 2521951.1773 | 1147672.8984 | 2521967.2765 | 1147670.5772 | 2521972.4492 | 1147672.6336 | 2522046.5754 | 1147660.8218 | 2522081.6491 | 1147654.5975
54 | 2522344.1907 | 1147598.8169 | 2522319.17 | 1147601.4302 | 2522292.2974 | 1147605.1681
55 | 2522292.2974 | 1147605.1681 | 2522293.88 | 1147625.4148
56 | 2521944.8403 | 1147672.2691 | 2521940.0515 | 1147720.1211
57 | 2522293.8838 | 1147626.1774 | 2522293.88 | 1147625.4148 | 2522293.88 | 1147625.4148
58 | 2522293.9565 | 1147640.8448 | 2522293.8844 | 1147653.6479
59 | 2522303.3387 | 1147887.3309 | 2522308.1169 | 1147880.2763 | 2522321.4497 | 1147852.2994 | 2522325.3198 | 1147845.1009 | 2522330.6245 | 1147840.7522 | 2522338.5057 | 1147837.8599 | 2522342.3327 | 1147838.6221 | 2522358.9059 | 1147845.4421
60 | 2522303.3387 | 1147887.3309 | 2522314.3874 | 1147893.0249 | 2522339.2113 | 1147903.0266
61 | 2522293.9565 | 1147640.8448 | 2522293.8838 | 1147626.1774
62 | 2521982.0378 | 1147723.2159 | 2521976.7381 | 1147722.6176 | 2521970.9532 | 1147721.9144
63 | 2521970.9532 | 1147721.9144 | 2521970.1931 | 1147729.0395
64 | 2521939.4963 | 1147725.6689 | 2521945.5511 | 1147726.4575 | 2521961.4805 | 1147728.2298 | 2521970.1931 | 1147729.0395
65 | 2521970.1931 | 1147729.0395 | 2521965.0952 | 1147776.5549 | 2521992.3502 | 1147782.4685
66 | 2521939.4963 | 1147725.6689 | 2521940.0515 | 1147720.1211

## bus_geodata
| x | y | coords
0 | 2522197.3308 | 1147445.4242
1 | 2522197.9959 | 1147403.4268
2 | 2522197.0951 | 1147460.2709
3 | 2522188.3394 | 1147348.0867
4 | 2522218.8076 | 1147523.7265
5 | 2522278.4029 | 1147307.9224
6 | 2522357.3564 | 1147446.5491
7 | 2522308.7077 | 1147323.0766
8 | 2522219.3671 | 1147268.1957
9 | 2522225.2843 | 1147347.868
10 | 2522348.3291 | 1147447.5662
11 | 2522291.4473 | 1147710.5948
12 | 2522344.7546 | 1147718.0554
13 | 2522267.0331 | 1147766.642
14 | 2522293.8633 | 1147657.3941
15 | 2522382.8526 | 1147598.5959
16 | 2522322.3653 | 1147556.8302
17 | 2522346.6522 | 1147598.7256
18 | 2522402.072 | 1147755.3596
19 | 2522364.7843 | 1147684.2518
20 | 2522218.7252 | 1147525.0727
21 | 2522125.4139 | 1147535.9744
22 | 2522152.1574 | 1147589.3145
23 | 2522134.4665 | 1147588.7755
24 | 2522104.3084 | 1147535.4576
25 | 2522128.6103 | 1147598.9579
26 | 2522129.1157 | 1147588.7567
27 | 2522115.3086 | 1147601.2733
28 | 2522556.8036 | 1147847.8305
29 | 2522488.743 | 1147809.9183
30 | 2522591.6613 | 1147863.6688
31 | 2522507.2379 | 1147910.6105
32 | 2522461.4414 | 1147861.5267
33 | 2522403.1588 | 1147856.8702
34 | 2522077.8801 | 1148200.1911
35 | 2522396.5585 | 1147771.5177
36 | 2522382.1253 | 1147854.7291
37 | 2522599.2399 | 1147933.4577
38 | 2522029.6731 | 1148187.062
39 | 2522316.4828 | 1147523.1521
40 | 2522092.8558 | 1147569.2481
41 | 2522092.937 | 1147605.1676
42 | 2522047.282 | 1147567.7377
43 | 2522350.8454 | 1147318.8844
44 | 2522218.2877 | 1147297.5152
45 | 2522249.5546 | 1147276.5566
46 | 2522221.691 | 1147766.9168
47 | 2522224.0384 | 1147790.8044
48 | 2522081.6491 | 1147654.5975
49 | 2522075.0862 | 1147710.0474
50 | 2522292.2974 | 1147605.1681
51 | 2521944.8403 | 1147672.2691
52 | 2522344.1907 | 1147598.8169
53 | 2522293.88 | 1147625.4148
54 | 2522293.8844 | 1147653.6479
55 | 2522050.6721 | 1147610.3902
56 | 2522358.9059 | 1147845.4421
57 | 2522339.2113 | 1147903.0266
58 | 2522303.3387 | 1147887.3309
59 | 2521976.8608 | 1148173.3538
60 | 2522293.9565 | 1147640.8448
61 | 2522293.8838 | 1147626.1774
62 | 2521970.9532 | 1147721.9144
63 | 2521982.0378 | 1147723.2159
64 | 2521970.1931 | 1147729.0395
65 | 2521939.4963 | 1147725.6689
66 | 2521992.3502 | 1147782.4685
67 | 2521940.0515 | 1147720.1211
68 | 2522218.8076 | 1147523.7265

## line_std_types
| c_nf_per_km | r_ohm_per_km | x_ohm_per_km | max_i_ka | type | q_mm2 | alpha | voltage_rating
NAYY 4x50 SE | 210 | 0.642 | 0.083 | 0.142 | cs | 50 | 0.00403 | LV
NAYY 4x120 SE | 264 | 0.225 | 0.08 | 0.242 | cs | 120 | 0.00403 | LV
NAYY 4x150 SE | 261 | 0.208 | 0.08 | 0.27 | cs | 150 | 0.00403 | LV
NA2XS2Y 1x95 RM/25 12/20 kV | 216 | 0.313 | 0.132 | 0.252 | cs | 95 | 0.00403 | MV
NA2XS2Y 1x185 RM/25 12/20 kV | 273 | 0.161 | 0.117 | 0.362 | cs | 185 | 0.00403 | MV
NA2XS2Y 1x240 RM/25 12/20 kV | 304 | 0.122 | 0.112 | 0.421 | cs | 240 | 0.00403 | MV
NA2XS2Y 1x95 RM/25 6/10 kV | 315 | 0.313 | 0.123 | 0.249 | cs | 95 | 0.00403 | MV
NA2XS2Y 1x185 RM/25 6/10 kV | 406 | 0.161 | 0.11 | 0.358 | cs | 185 | 0.00403 | MV
NA2XS2Y 1x240 RM/25 6/10 kV | 456 | 0.122 | 0.105 | 0.416 | cs | 240 | 0.00403 | MV
NA2XS2Y 1x150 RM/25 12/20 kV | 250 | 0.206 | 0.116 | 0.319 | cs | 150 | 0.00403 | MV
NA2XS2Y 1x120 RM/25 12/20 kV | 230 | 0.253 | 0.119 | 0.283 | cs | 120 | 0.00403 | MV
NA2XS2Y 1x70 RM/25 12/20 kV | 190 | 0.443 | 0.132 | 0.22 | cs | 70 | 0.00403 | MV
NA2XS2Y 1x150 RM/25 6/10 kV | 360 | 0.206 | 0.11 | 0.315 | cs | 150 | 0.00403 | MV
NA2XS2Y 1x120 RM/25 6/10 kV | 340 | 0.253 | 0.113 | 0.28 | cs | 120 | 0.00403 | MV
NA2XS2Y 1x70 RM/25 6/10 kV | 280 | 0.443 | 0.123 | 0.217 | cs | 70 | 0.00403 | MV
N2XS(FL)2Y 1x120 RM/35 64/110 kV | 112 | 0.153 | 0.166 | 0.366 | cs | 120 | 0.00393 | HV
N2XS(FL)2Y 1x185 RM/35 64/110 kV | 125 | 0.099 | 0.156 | 0.457 | cs | 185 | 0.00393 | HV
N2XS(FL)2Y 1x240 RM/35 64/110 kV | 135 | 0.075 | 0.149 | 0.526 | cs | 240 | 0.00393 | HV
N2XS(FL)2Y 1x300 RM/35 64/110 kV | 144 | 0.06 | 0.144 | 0.588 | cs | 300 | 0.00393 | HV
15-AL1/3-ST1A 0.4 | 11 | 1.8769 | 0.35 | 0.105 | ol | 16 | 0.00403 | LV
24-AL1/4-ST1A 0.4 | 11.25 | 1.2012 | 0.335 | 0.14 | ol | 24 | 0.00403 | LV
48-AL1/8-ST1A 0.4 | 12.2 | 0.5939 | 0.3 | 0.21 | ol | 48 | 0.00403 | LV
94-AL1/15-ST1A 0.4 | 13.2 | 0.306 | 0.29 | 0.35 | ol | 94 | 0.00403 | LV
34-AL1/6-ST1A 10.0 | 9.7 | 0.8342 | 0.36 | 0.17 | ol | 34 | 0.00403 | MV
48-AL1/8-ST1A 10.0 | 10.1 | 0.5939 | 0.35 | 0.21 | ol | 48 | 0.00403 | MV
70-AL1/11-ST1A 10.0 | 10.4 | 0.4132 | 0.339 | 0.29 | ol | 70 | 0.00403 | MV
94-AL1/15-ST1A 10.0 | 10.75 | 0.306 | 0.33 | 0.35 | ol | 94 | 0.00403 | MV
122-AL1/20-ST1A 10.0 | 11.1 | 0.2376 | 0.323 | 0.41 | ol | 122 | 0.00403 | MV
149-AL1/24-ST1A 10.0 | 11.25 | 0.194 | 0.315 | 0.47 | ol | 149 | 0.00403 | MV
34-AL1/6-ST1A 20.0 | 9.15 | 0.8342 | 0.382 | 0.17 | ol | 34 | 0.00403 | MV
48-AL1/8-ST1A 20.0 | 9.5 | 0.5939 | 0.372 | 0.21 | ol | 48 | 0.00403 | MV
70-AL1/11-ST1A 20.0 | 9.7 | 0.4132 | 0.36 | 0.29 | ol | 70 | 0.00403 | MV
94-AL1/15-ST1A 20.0 | 10 | 0.306 | 0.35 | 0.35 | ol | 94 | 0.00403 | MV
122-AL1/20-ST1A 20.0 | 10.3 | 0.2376 | 0.344 | 0.41 | ol | 122 | 0.00403 | MV
149-AL1/24-ST1A 20.0 | 10.5 | 0.194 | 0.337 | 0.47 | ol | 149 | 0.00403 | MV
184-AL1/30-ST1A 20.0 | 10.75 | 0.1571 | 0.33 | 0.535 | ol | 184 | 0.00403 | MV
243-AL1/39-ST1A 20.0 | 11 | 0.1188 | 0.32 | 0.645 | ol | 243 | 0.00403 | MV
48-AL1/8-ST1A 110.0 | 8 | 0.5939 | 0.46 | 0.21 | ol | 48 | 0.00403 | HV
70-AL1/11-ST1A 110.0 | 8.4 | 0.4132 | 0.45 | 0.29 | ol | 70 | 0.00403 | HV
94-AL1/15-ST1A 110.0 | 8.65 | 0.306 | 0.44 | 0.35 | ol | 94 | 0.00403 | HV
122-AL1/20-ST1A 110.0 | 8.5 | 0.2376 | 0.43 | 0.41 | ol | 122 | 0.00403 | HV
149-AL1/24-ST1A 110.0 | 8.75 | 0.194 | 0.41 | 0.47 | ol | 149 | 0.00403 | HV
184-AL1/30-ST1A 110.0 | 8.8 | 0.1571 | 0.4 | 0.535 | ol | 184 | 0.00403 | HV
243-AL1/39-ST1A 110.0 | 9 | 0.1188 | 0.39 | 0.645 | ol | 243 | 0.00403 | HV
305-AL1/39-ST1A 110.0 | 9.2 | 0.0949 | 0.38 | 0.74 | ol | 305 | 0.00403 | HV
490-AL1/64-ST1A 110.0 | 9.75 | 0.059 | 0.37 | 0.96 | ol | 490 | 0.00403 | HV
679-AL1/86-ST1A 110.0 | 9.95 | 0.042 | 0.36 | 1.15 | ol | 679 | 0.00403 | HV
490-AL1/64-ST1A 220.0 | 10 | 0.059 | 0.285 | 0.96 | ol | 490 | 0.00403 | HV
679-AL1/86-ST1A 220.0 | 11.7 | 0.042 | 0.275 | 1.15 | ol | 679 | 0.00403 | HV
490-AL1/64-ST1A 380.0 | 11 | 0.059 | 0.253 | 0.96 | ol | 490 | 0.00403 | HV
679-AL1/86-ST1A 380.0 | 14.6 | 0.042 | 0.25 | 1.15 | ol | 679 | 0.00403 | HV

## trafo_std_types
| i0_percent | pfe_kw | vkr_percent | sn_mva | vn_lv_kv | vn_hv_kv | vk_percent | shift_degree | vector_group | tap_side | tap_neutral | tap_min | tap_max | tap_step_degree | tap_step_percent | tap_phase_shifter
160 MVA 380/110 kV | 0.06 | 60 | 0.25 | 160 | 110 | 380 | 12.2 | 0 | Yy0 | hv | 0 | -9 | 9 | 0 | 1.5 | FALSE
100 MVA 220/110 kV | 0.06 | 55 | 0.26 | 100 | 110 | 220 | 12 | 0 | Yy0 | hv | 0 | -9 | 9 | 0 | 1.5 | FALSE
63 MVA 110/20 kV | 0.04 | 22 | 0.32 | 63 | 20 | 110 | 18 | 150 | YNd5 | hv | 0 | -9 | 9 | 0 | 1.5 | FALSE
40 MVA 110/20 kV | 0.05 | 18 | 0.34 | 40 | 20 | 110 | 16.2 | 150 | YNd5 | hv | 0 | -9 | 9 | 0 | 1.5 | FALSE
25 MVA 110/20 kV | 0.07 | 14 | 0.41 | 25 | 20 | 110 | 12 | 150 | YNd5 | hv | 0 | -9 | 9 | 0 | 1.5 | FALSE
63 MVA 110/10 kV | 0.04 | 22 | 0.32 | 63 | 10 | 110 | 18 | 150 | YNd5 | hv | 0 | -9 | 9 | 0 | 1.5 | FALSE
40 MVA 110/10 kV | 0.05 | 18 | 0.34 | 40 | 10 | 110 | 16.2 | 150 | YNd5 | hv | 0 | -9 | 9 | 0 | 1.5 | FALSE
25 MVA 110/10 kV | 0.07 | 14 | 0.41 | 25 | 10 | 110 | 12 | 150 | YNd5 | hv | 0 | -9 | 9 | 0 | 1.5 | FALSE
0.25 MVA 20/0.4 kV | 0.32 | 0.8 | 1.44 | 0.25 | 0.4 | 20 | 6 | 150 | Yzn5 | hv | 0 | -2 | 2 | 0 | 2.5 | FALSE
0.4 MVA 20/0.4 kV | 0.3375 | 1.35 | 1.425 | 0.4 | 0.4 | 20 | 6 | 150 | Dyn5 | hv | 0 | -2 | 2 | 0 | 2.5 | FALSE
0.63 MVA 20/0.4 kV | 0.2619 | 1.65 | 1.206 | 0.63 | 0.4 | 20 | 6 | 150 | Dyn5 | hv | 0 | -2 | 2 | 0 | 2.5 | FALSE
0.25 MVA 10/0.4 kV | 0.24 | 0.6 | 1.2 | 0.25 | 0.4 | 10 | 4 | 150 | Dyn5 | hv | 0 | -2 | 2 | 0 | 2.5 | FALSE
0.4 MVA 10/0.4 kV | 0.2375 | 0.95 | 1.325 | 0.4 | 0.4 | 10 | 4 | 150 | Dyn5 | hv | 0 | -2 | 2 | 0 | 2.5 | FALSE
0.63 MVA 10/0.4 kV | 0.1873 | 1.18 | 1.0794 | 0.63 | 0.4 | 10 | 4 | 150 | Dyn5 | hv | 0 | -2 | 2 | 0 | 2.5 | FALSE

## trafo3w_std_types
| sn_hv_mva | sn_mv_mva | sn_lv_mva | vn_hv_kv | vn_mv_kv | vn_lv_kv | vk_hv_percent | vk_mv_percent | vk_lv_percent | vkr_hv_percent | vkr_mv_percent | vkr_lv_percent | pfe_kw | i0_percent | shift_mv_degree | shift_lv_degree | vector_group | tap_side | tap_neutral | tap_min | tap_max | tap_step_percent
63/25/38 MVA 110/20/10 kV | 63 | 25 | 38 | 110 | 20 | 10 | 10.4 | 10.4 | 10.4 | 0.28 | 0.32 | 0.35 | 35 | 0.89 | 0 | 0 | YN0yn0yn0 | hv | 0 | -10 | 10 | 1.2
63/25/38 MVA 110/10/10 kV | 63 | 25 | 38 | 110 | 10 | 10 | 10.4 | 10.4 | 10.4 | 0.28 | 0.32 | 0.35 | 35 | 0.89 | 0 | 0 | YN0yn0yn0 | hv | 0 | -10 | 10 | 1.2

## fuse_std_types
| fuse_type | i_rated_a | t_avg | t_min | t_total | x_avg | x_min | x_total
HV 100A | HV 100A | 100 | 0 | [10.0, 3.64, 0.854, 0.281, 0.1, 0.0531, 0.022, 0.01] | [10.0, 4.267, 1.21, 0.403, 0.1, 0.058, 0.022, 0.01] | 0 | [300.0, 350.0, 450.0, 550.0, 700.0, 850.0, 1200.0, 1752.0] | [600.0, 700.0, 900.0, 1150.0, 1665.0, 2000.0, 3000.0, 4313.0]
HV 10A | HV 10A | 10 | 0 | [10.0, 1675.0, 0.344, 0.156, 0.1, 0.0417, 0.0171, 0.01] | [10.0, 1.3, 0.3, 0.155, 0.1, 0.0555, 0.023, 0.01] | 0 | [30.0, 32.0, 35.0, 37.0, 39.0, 50.0, 70.0, 88.0] | [60.0, 70.0, 80.0, 87.0, 94.0, 110.0, 150.0, 216.0]
HV 125A | HV 125A | 125 | 0 | [10.0, 1.82, 0.344, 0.1, 0.0467, 0.0269, 0.01] | [10.0, 2.478, 0.426, 0.1, 0.0427, 0.0211, 0.01] | 0 | [375.0, 500.0, 700.0, 925.0, 1200.0, 1500.0, 2341.0] | [750.0, 1000.0, 1500.0, 2200.0, 3000.0, 4000.0, 5765.0]
HV 160A | HV 160A | 160 | 0 | [10.0, 4.15, 1.03, 0.198, 0.1, 0.051, 0.0172, 0.01] | [10.0, 2.3, 0.734, 0.274, 0.1, 0.046, 0.0177, 0.01] | 0 | [480.0, 550.0, 700.0, 1000.0, 1260.0, 1600.0, 2500.0, 3227.0] | [960.0, 1300.0, 1700.0, 2200.0, 2996.0, 4000.0, 6000.0, 7946.0]
HV 16A | HV 16A | 16 | 0 | [10.0, 0.352, 0.164, 0.1, 0.0649, 0.0342, 0.01] | [10.0, 2.34, 0.722, 0.181, 0.1, 0.055, 0.0296, 0.01] | 0 | [48.0, 60.0, 65.0, 71.0, 80.0, 100.0, 162.0] | [96.0, 110.0, 125.0, 150.0, 168.0, 200.0, 250.0, 398.0]
HV 200A | HV 200A | 200 | 0 | [10.0, 4.267, 1.21, 0.403, 0.1, 0.058, 0.022, 0.01] | [10.0, 3.73, 1.654, 0.328, 0.1, 0.0531, 0.019, 0.01] | 0 | [600.0, 700.0, 900.0, 1150.0, 1665.0, 2000.0, 3000.0, 4313.0] | [1200.0, 1500.0, 1800.0, 2700.0, 3960.0, 5000.0, 7500.0, 10620.0]
HV 20A | HV 20A | 20 | 0 | [10.0, 1.3, 0.3, 0.155, 0.1, 0.0555, 0.023, 0.01] | [10.0, 1.3, 0.161, 0.1, 0.0611, 0.0399, 0.0141, 0.01] | 0 | [60.0, 70.0, 80.0, 87.0, 94.0, 110.0, 150.0, 216.0] | [120.0, 150.0, 200.0, 223.0, 260.0, 300.0, 450.0, 532.0]
HV 25A | HV 25A | 25 | 0 | [10.0, 2.512, 0.833, 0.299, 0.1, 0.0372, 0.0223, 0.01] | [10.0, 3.125, 0.597, 0.198, 0.1, 0.0378, 0.022, 0.01] | 0 | [75.0, 82.0, 90.0, 100.0, 124.0, 170.0, 200.0, 289.0] | [150.0, 170.0, 210.0, 250.0, 294.0, 400.0, 500.0, 711.0]
HV 31.5A | HV 31.5A | 31.5 | 0 | [10.0, 2.34, 0.722, 0.181, 0.1, 0.055, 0.0296, 0.01] | [10.0, 2.84, 0.368, 0.164, 0.1, 0.0621, 0.0378, 0.0195, 0.01] | 0 | [95.0, 110.0, 125.0, 150.0, 165.0, 200.0, 250.0, 390.0] | [189.0, 220.0, 300.0, 350.0, 393.0, 450.0, 530.0, 700.0, 960.0]
HV 40A | HV 40A | 40 | 0 | [10.0, 1.3, 0.161, 0.1, 0.0611, 0.0399, 0.0141, 0.01] | [10.0, 2.05, 0.369, 0.198, 0.1, 0.051, 0.0298, 0.01] | 0 | [120.0, 150.0, 200.0, 223.0, 260.0, 300.0, 450.0, 532.0] | [240.0, 300.0, 400.0, 450.0, 530.0, 650.0, 800.0, 1311.0]
HV 50A | HV 50A | 50 | 0 | [10.0, 3.215, 0.597, 0.198, 0.1, 0.0378, 0.022, 0.01] | [10.0, 3.64, 0.854, 0.281, 0.1, 0.0531, 0.022, 0.01] | 0 | [150.0, 170.0, 210.0, 250.0, 294.0, 400.0, 500.0, 711.0] | [300.0, 350.0, 450.0, 550.0, 700.0, 850.0, 1200.0, 1752.0]
HV 6.3A | HV 6.3A | 6.3 | 0 | [10.0, 1.39, 0.344, 0.168, 0.1, 0.056, 0.0263, 0.01] | [10.0, 1.711, 0.516, 0.198, 0.1, 0.0634, 0.0303, 0.01] | 0 | [19.0, 19.5, 20.4, 20.8, 22.0, 25.0, 32.0, 48.0] | [38.0, 40.0, 43.0, 48.0, 53.0, 60.0, 75.0, 118.0]
HV 63A | HV 63A | 63 | 0 | [10.0, 2.84, 0.368, 0.164, 0.1, 0.0621, 0.0378, 0.0195, 0.01] | [10.0, 1.82, 0.344, 0.1, 0.0467, 0.0269, 0.01] | 0 | [189.0, 220.0, 300.0, 350.0, 393.0, 450.0, 530.0, 700.0, 961.0] | [378.0, 500.0, 700.0, 934.0, 1200.0, 1500.0, 2366.0]
HV 80A | HV 80A | 80 | 0 | [10.0, 2.05, 0.369, 0.198, 0.1, 0.051, 0.0298, 0.01] | [10.0, 4.15, 1.03, 0.198, 0.1, 0.051, 0.0172, 0.01] | 0 | [240.0, 300.0, 400.0, 450.0, 530.0, 650.0, 800.0, 1311.0] | [480.0, 550.0, 700.0, 1000.0, 1260.0, 1600.0, 2500.0, 3227.0]
Siemens NH-1-100 | Siemens NH-1-100 | 100 | [5400.0, 2000.0, 400.0, 20.0, 1.0, 0.2, 0.012, 0.004] | 0 | 0 | [150.0, 190.0, 250.0, 430.0, 900.0, 1250.0, 2700.0, 3600.0] | 0 | 0
Siemens NH-1-125 | Siemens NH-1-125 | 125 | [4800.0, 120.0, 7.0, 0.1, 0.004] | 0 | 0 | [180.0, 400.0, 740.0, 2000.0, 4250.0] | 0 | 0
Siemens NH-1-16 | Siemens NH-1-16 | 16 | [4000.0, 400.0, 2.0, 0.1, 0.04, 0.01] | 0 | 0 | [26.0, 35.0, 75.0, 150.0, 200.0, 300.0] | 0 | 0
Siemens NH-1-160 | Siemens NH-1-160 | 160 | [4800.0, 120.0, 7.0, 0.1, 0.004] | 0 | 0 | [210.0, 500.0, 900.0, 2300.0, 5000.0] | 0 | 0
Siemens NH-1-25 | Siemens NH-1-25 | 25 | [4000.0, 1000.0, 10.0, 0.2, 0.02, 0.01] | 0 | 0 | [40.0, 50.0, 100.0, 210.0, 400.0, 500.0] | 0 | 0
Siemens NH-1-50 | Siemens NH-1-50 | 50 | [4000.0, 40.0, 4.0, 1.0, 0.02, 0.01] | 0 | 0 | [86.0, 200.0, 300.0, 400.0, 1000.0, 1280.0] | 0 | 0
Siemens NH-1-63 | Siemens NH-1-63 | 63 | [4000.0, 100.0, 10.0, 2.0, 0.04, 0.01] | 0 | 0 | [100.0, 200.0, 300.0, 400.0, 1000.0, 1500.0] | 0 | 0
Siemens NH-1-80 | Siemens NH-1-80 | 80 | [4800.0, 120.0, 7.0, 0.1, 0.01] | 0 | 0 | [150.58, 250.0, 450.0, 1150.0, 2470.0] | 0 | 0
Siemens NH-2-1000 | Siemens NH-2-1000 | 1000 | [4800.0, 120.0, 7.0, 0.1, 0.004] | 0 | 0 | [1900.0, 3500.0, 8400.0, 24000.0, 52000.0] | 0 | 0
Siemens NH-2-200 | Siemens NH-2-200 | 200 | [4800.0, 120.0, 7.0, 0.1, 0.004] | 0 | 0 | [280.0, 650.0, 1200.0, 3000.0, 7000.0] | 0 | 0
Siemens NH-2-224 | Siemens NH-2-224 | 224 | [4800.0, 120.0, 7.0, 0.2, 0.04, 0.004] | 0 | 0 | [400.0, 750.0, 1453.0, 3025.0, 4315.0, 7600.0] | 0 | 0
Siemens NH-2-250 | Siemens NH-2-250 | 250 | [4800.0, 120.0, 7.0, 0.1, 0.004] | 0 | 0 | [450.0, 800.0, 1650.0, 4000.0, 8500.0] | 0 | 0
Siemens NH-2-315 | Siemens NH-2-315 | 315 | [4800.0, 120.0, 7.0, 0.1, 0.004] | 0 | 0 | [550.0, 920.0, 1900.0, 5000.0, 11000.0] | 0 | 0
Siemens NH-2-355 | Siemens NH-2-355 | 355 | [4800.0, 120.0, 6.0, 0.1, 0.004] | 0 | 0 | [650.0, 1116.27, 2350.0, 5840.0, 12790.0] | 0 | 0
Siemens NH-2-400 | Siemens NH-2-400 | 400 | [4800.0, 120.0, 7.0, 0.1, 0.004] | 0 | 0 | [720.0, 1350.0, 2800.0, 6500.0, 15000.0] | 0 | 0
Siemens NH-2-425 | Siemens NH-2-425 | 425 | [4800.0, 120.0, 7.0, 0.1, 0.004] | 0 | 0 | [850.0, 1500.0, 3050.0, 7500.0, 16500.0] | 0 | 0
Siemens NH-2-630 | Siemens NH-2-630 | 630 | [4800.0, 120.0, 7.0, 0.1, 0.004] | 0 | 0 | [1200.0, 2000.0, 4800.0, 12000.0, 26000.0] | 0 | 0

## dtypes
| element | column | dtype
0 | bus | name | object
1 | bus | vn_kv | float64
2 | bus | type | object
3 | bus | zone | object
4 | bus | in_service | bool
5 | load | name | object
6 | load | bus | uint32
7 | load | p_mw | float64
8 | load | q_mvar | float64
9 | load | const_z_percent | float64
10 | load | const_i_percent | float64
11 | load | sn_mva | float64
12 | load | scaling | float64
13 | load | in_service | bool
14 | load | type | object
15 | ext_grid | name | object
16 | ext_grid | bus | uint32
17 | ext_grid | vm_pu | float64
18 | ext_grid | va_degree | float64
19 | ext_grid | slack_weight | float64
20 | ext_grid | in_service | bool
21 | line | name | object
22 | line | std_type | object
23 | line | from_bus | uint32
24 | line | to_bus | uint32
25 | line | length_km | float64
26 | line | r_ohm_per_km | float64
27 | line | x_ohm_per_km | float64
28 | line | c_nf_per_km | float64
29 | line | g_us_per_km | float64
30 | line | max_i_ka | float64
31 | line | df | float64
32 | line | parallel | uint32
33 | line | type | object
34 | line | in_service | bool
35 | trafo | name | object
36 | trafo | std_type | object
37 | trafo | hv_bus | uint32
38 | trafo | lv_bus | uint32
39 | trafo | sn_mva | float64
40 | trafo | vn_hv_kv | float64
41 | trafo | vn_lv_kv | float64
42 | trafo | vk_percent | float64
43 | trafo | vkr_percent | float64
44 | trafo | pfe_kw | float64
45 | trafo | i0_percent | float64
46 | trafo | shift_degree | float64
47 | trafo | tap_side | object
48 | trafo | tap_neutral | int32
49 | trafo | tap_min | int32
50 | trafo | tap_max | int32
51 | trafo | tap_step_percent | float64
52 | trafo | tap_step_degree | float64
53 | trafo | tap_pos | int32
54 | trafo | tap_phase_shifter | bool
55 | trafo | parallel | uint32
56 | trafo | df | float64
57 | trafo | in_service | bool
58 | line_geodata | coords | object
59 | bus_geodata | x | float64
60 | bus_geodata | y | float64
61 | bus_geodata | coords | object

## parameters
| version | format_version | converged | OPF_converged | name | f_hz | sn_mva
0 | 2.14.6 | 2.14.0 | FALSE | FALSE |  | 50 | 1