## bus
| name | vn_kv | type | zone | in_service
0 | bus_LV_5636-4_3_2_node_129 | 0.4 | n |  | TRUE
1 | bus_LV_5636-4_3_2_node_79 | 0.4 | n |  | TRUE
2 | bus_LV_5636-4_3_2_node_130 | 0.4 | n |  | TRUE
3 | bus_LV_5636-4_3_2_node_134 | 0.4 | n |  | TRUE
4 | bus_LV_5636-4_3_2_node_135 | 0.4 | n |  | TRUE
5 | bus_LV_5636-4_3_2_node_114 | 0.4 | n |  | TRUE
6 | bus_LV_5636-4_3_2_node_139 | 0.4 | n |  | TRUE
7 | bus_LV_5636-4_3_2_node_86 | 0.4 | n |  | TRUE
8 | bus_LV_5636-4_3_2_node_62 | 0.4 | n |  | TRUE
9 | bus_LV_5636-4_3_2_node_52 | 0.4 | n |  | TRUE
10 | bus_LV_5636-4_3_2_node_110 | 0.4 | n |  | TRUE
11 | bus_LV_5636-4_3_2_node_115 | 0.4 | n |  | TRUE
12 | bus_LV_5636-4_3_2_node_56 | 0.4 | n |  | TRUE
13 | bus_LV_5636-4_3_2_node_57 | 0.4 | n |  | TRUE
14 | bus_LV_5636-4_3_2_node_58 | 0.4 | n |  | TRUE
15 | bus_LV_5636-4_3_2_node_59 | 0.4 | n |  | TRUE
16 | bus_LV_5636-4_3_2_node_61 | 0.4 | n |  | TRUE
17 | bus_LV_5636-4_3_2_node_60 | 0.4 | n |  | TRUE
18 | bus_LV_5636-4_3_2_node_83 | 0.4 | n |  | TRUE
19 | bus_LV_5636-4_3_2_node_98 | 0.4 | n |  | TRUE
20 | bus_LV_5636-4_3_2_node_84 | 0.4 | n |  | TRUE
21 | bus_LV_5636-4_3_2_node_63 | 0.4 | n |  | TRUE
22 | bus_LV_5636-4_3_2_node_64 | 0.4 | n |  | TRUE
23 | bus_LV_5636-4_3_2_node_65 | 0.4 | n |  | TRUE
24 | bus_LV_5636-4_3_2_node_66 | 0.4 | n |  | TRUE
25 | bus_LV_5636-4_3_2_node_111 | 0.4 | n |  | TRUE
26 | bus_LV_5636-4_3_2_node_72 | 0.4 | n |  | TRUE
27 | bus_LV_5636-4_3_2_node_67 | 0.4 | n |  | TRUE
28 | bus_LV_5636-4_3_2_node_68 | 0.4 | n |  | TRUE
29 | bus_LV_5636-4_3_2_node_69 | 0.4 | n |  | TRUE
30 | bus_LV_5636-4_3_2_node_70 | 0.4 | n |  | TRUE
31 | bus_LV_5636-4_3_2_node_71 | 0.4 | n |  | TRUE
32 | bus_LV_5636-4_3_2_node_78 | 0.4 | n |  | TRUE
33 | bus_LV_5636-4_3_2_node_81 | 0.4 | n |  | TRUE
34 | bus_LV_5636-4_3_2_node_74 | 0.4 | n |  | TRUE
35 | bus_LV_5636-4_3_2_node_73 | 0.4 | n |  | TRUE
36 | bus_LV_5636-4_3_2_node_75 | 0.4 | n |  | TRUE
37 | bus_LV_5636-4_3_2_node_77 | 0.4 | n |  | TRUE
38 | bus_LV_5636-4_3_2_node_76 | 0.4 | n |  | TRUE
39 | bus_LV_5636-4_3_2_node_82 | 0.4 | n |  | TRUE
40 | bus_LV_5636-4_3_2_node_80 | 0.4 | n |  | TRUE
41 | bus_LV_5636-4_3_2_node_87 | 0.4 | n |  | TRUE
42 | bus_LV_5636-4_3_2_node_89 | 0.4 | n |  | TRUE
43 | bus_LV_5636-4_3_2_node_90 | 0.4 | n |  | TRUE
44 | bus_LV_5636-4_3_2_node_91 | 0.4 | n |  | TRUE
45 | bus_LV_5636-4_3_2_node_92 | 0.4 | n |  | TRUE
46 | bus_LV_5636-4_3_2_node_93 | 0.4 | n |  | TRUE
47 | bus_LV_5636-4_3_2_node_94 | 0.4 | n |  | TRUE
48 | bus_LV_5636-4_3_2_node_95 | 0.4 | n |  | TRUE
49 | bus_LV_5636-4_3_2_node_96 | 0.4 | n |  | TRUE
50 | bus_LV_5636-4_3_2_node_97 | 0.4 | n |  | TRUE
51 | bus_LV_5636-4_3_2_node_99 | 0.4 | n |  | TRUE
52 | bus_LV_5636-4_3_2_node_112 | 0.4 | n |  | TRUE
53 | bus_LV_5636-4_3_2_node_113 | 0.4 | n |  | TRUE
54 | bus_MV_0_node_63 | 20 | n |  | TRUE

## load
| name | bus | p_mw | q_mvar | const_z_percent | const_i_percent | sn_mva | scaling | in_service | type
0 | LV_5636-4_3_2_load_129 | 0 | 0.0011996 | 0.00030065 | 0 | 0 |  | 1 | TRUE | wye
1 | LV_5636-4_3_2_load_130 | 2 | 0.0012191 | 0.00030554 | 0 | 0 |  | 1 | TRUE | wye
2 | LV_5636-4_3_2_load_134 | 3 | 0.0048924 | 0.0012262 | 0 | 0 |  | 1 | TRUE | wye
3 | LV_5636-4_3_2_load_139 | 6 | 0.00077007 | 0.000193 | 0 | 0 |  | 1 | TRUE | wye
4 | LV_5636-4_3_2_load_62 | 8 | 0.0025679 | 0.00064357 | 0 | 0 |  | 1 | TRUE | wye
5 | LV_5636-4_3_2_load_115 | 11 | 0.0017285 | 0.00043321 | 0 | 0 |  | 1 | TRUE | wye
6 | LV_5636-4_3_2_load_56 | 12 | 0.0012881 | 0.00032284 | 0 | 0 |  | 1 | TRUE | wye
7 | LV_5636-4_3_2_load_57 | 13 | 0.0011689 | 0.00029296 | 0 | 0 |  | 1 | TRUE | wye
8 | LV_5636-4_3_2_load_59 | 15 | 0.0022239 | 0.00055735 | 0 | 0 |  | 1 | TRUE | wye
9 | LV_5636-4_3_2_load_98 | 19 | 0.0010088 | 0.00025282 | 0 | 0 |  | 1 | TRUE | wye
10 | LV_5636-4_3_2_load_84 | 20 | 0.0035684 | 0.00089433 | 0 | 0 |  | 1 | TRUE | wye
11 | LV_5636-4_3_2_load_63 | 21 | 0.00096635 | 0.00024219 | 0 | 0 |  | 1 | TRUE | wye
12 | LV_5636-4_3_2_load_64 | 22 | 0.00072234 | 0.00018104 | 0 | 0 |  | 1 | TRUE | wye
13 | LV_5636-4_3_2_load_65 | 23 | 0.00022816 | 5.7182e-05 | 0 | 0 |  | 1 | TRUE | wye
14 | LV_5636-4_3_2_load_66 | 24 | 0.0008443 | 0.0002116 | 0 | 0 |  | 1 | TRUE | wye
15 | LV_5636-4_3_2_load_111 | 25 | 0.0014284 | 0.00035799 | 0 | 0 |  | 1 | TRUE | wye
16 | LV_5636-4_3_2_load_67 | 27 | 0.0044324 | 0.0011109 | 0 | 0 |  | 1 | TRUE | wye
17 | LV_5636-4_3_2_load_68 | 28 | 0.00070532 | 0.00017677 | 0 | 0 |  | 1 | TRUE | wye
18 | LV_5636-4_3_2_load_69 | 29 | 0.00030972 | 7.7624e-05 | 0 | 0 |  | 1 | TRUE | wye
19 | LV_5636-4_3_2_load_70 | 30 | 0.00063904 | 0.00016016 | 0 | 0 |  | 1 | TRUE | wye
20 | LV_5636-4_3_2_load_71 | 31 | 0.00046215 | 0.00011582 | 0 | 0 |  | 1 | TRUE | wye
21 | LV_5636-4_3_2_load_81 | 33 | 0.0036191 | 0.00090702 | 0 | 0 |  | 1 | TRUE | wye
22 | LV_5636-4_3_2_load_74 | 34 | 0.00046729 | 0.00011711 | 0 | 0 |  | 1 | TRUE | wye
23 | LV_5636-4_3_2_load_73 | 35 | 0.001562 | 0.00039147 | 0 | 0 |  | 1 | TRUE | wye
24 | LV_5636-4_3_2_load_77 | 37 | 0.0021034 | 0.00052716 | 0 | 0 |  | 1 | TRUE | wye
25 | LV_5636-4_3_2_load_76 | 38 | 0.0011378 | 0.00028515 | 0 | 0 |  | 1 | TRUE | wye
26 | LV_5636-4_3_2_load_82 | 39 | 0.00052505 | 0.00013159 | 0 | 0 |  | 1 | TRUE | wye
27 | LV_5636-4_3_2_load_80 | 40 | 0.0041468 | 0.0010393 | 0 | 0 |  | 1 | TRUE | wye
28 | LV_5636-4_3_2_load_89 | 42 | 0.0012852 | 0.00032211 | 0 | 0 |  | 1 | TRUE | wye
29 | LV_5636-4_3_2_load_90 | 43 | 0.000903 | 0.00022631 | 0 | 0 |  | 1 | TRUE | wye
30 | LV_5636-4_3_2_load_92 | 45 | 0.00035029 | 8.779e-05 | 0 | 0 |  | 1 | TRUE | wye
31 | LV_5636-4_3_2_load_93 | 46 | 0.0032841 | 0.00082307 | 0 | 0 |  | 1 | TRUE | wye
32 | LV_5636-4_3_2_load_94 | 47 | 0.0010088 | 0.00025282 | 0 | 0 |  | 1 | TRUE | wye
33 | LV_5636-4_3_2_load_95 | 48 | 0.00047027 | 0.00011786 | 0 | 0 |  | 1 | TRUE | wye
34 | LV_5636-4_3_2_load_96 | 49 | 0.0010094 | 0.00025298 | 0 | 0 |  | 1 | TRUE | wye
35 | LV_5636-4_3_2_load_112 | 52 | 0.00037792 | 9.4715e-05 | 0 | 0 |  | 1 | TRUE | wye
36 | LV_5636-4_3_2_load_113 | 53 | 0.0011955 | 0.00029963 | 0 | 0 |  | 1 | TRUE | wye

## ext_grid
| name | bus | vm_pu | va_degree | slack_weight | in_service
0 |  | 21 | 1 | 0 | 1 | TRUE

## line
| name | std_type | from_bus | to_bus | length_km | r_ohm_per_km | x_ohm_per_km | c_nf_per_km | g_us_per_km | max_i_ka | df | parallel | type | in_service
0 | LV_5636-4_3_2_line_0 |  | 0 | 1 | 0.015512 | 0.125 | 0.08 | 261 | 0 | 0.364 | 1 | 1 | cs | TRUE
1 | LV_5636-4_3_2_line_1 |  | 0 | 2 | 0.036994 | 0.125 | 0.08 | 261 | 0 | 0.364 | 1 | 1 | cs | TRUE
2 | LV_5636-4_3_2_line_2 |  | 1 | 16 | 0.071831 | 0.125 | 0.08 | 261 | 0 | 0.364 | 1 | 1 | cs | TRUE
3 | LV_5636-4_3_2_line_3 |  | 1 | 32 | 0.052286 | 0.125 | 0.08 | 261 | 0 | 0.364 | 1 | 1 | cs | TRUE
4 | LV_5636-4_3_2_line_4 |  | 3 | 4 | 0.04552 | 0.125 | 0.08 | 261 | 0 | 0.364 | 1 | 1 | cs | TRUE
5 | LV_5636-4_3_2_line_5 |  | 4 | 5 | 0.006975 | 0.125 | 0.08 | 261 | 0 | 0.364 | 1 | 1 | cs | TRUE
6 | LV_5636-4_3_2_line_6 |  | 5 | 53 | 0.020986 | 0.125 | 0.08 | 261 | 0 | 0.364 | 1 | 1 | cs | TRUE
7 | LV_5636-4_3_2_line_7 |  | 6 | 7 | 0.006277 | 0.125 | 0.08 | 261 | 0 | 0.364 | 1 | 1 | cs | TRUE
8 | LV_5636-4_3_2_line_8 |  | 6 | 8 | 0.078583 | 0.125 | 0.08 | 261 | 0 | 0.364 | 1 | 1 | cs | TRUE
9 | LV_5636-4_3_2_line_9 |  | 7 | 41 | 0.003627 | 0.125 | 0.08 | 261 | 0 | 0.364 | 1 | 1 | cs | TRUE
10 | LV_5636-4_3_2_line_10 |  | 8 | 15 | 0.053279 | 0.125 | 0.08 | 261 | 0 | 0.364 | 1 | 1 | cs | TRUE
11 | LV_5636-4_3_2_line_11 |  | 9 | 10 | 0.011698 | 0.125 | 0.08 | 261 | 0 | 0.364 | 1 | 1 | cs | TRUE
12 | LV_5636-4_3_2_line_12 |  | 9 | 11 | 0.023491 | 0.125 | 0.08 | 261 | 0 | 0.364 | 1 | 1 | cs | TRUE
13 | LV_5636-4_3_2_line_13 |  | 10 | 52 | 0.021962 | 0.125 | 0.08 | 261 | 0 | 0.364 | 1 | 1 | cs | TRUE
14 | LV_5636-4_3_2_line_14 |  | 11 | 41 | 0.018163 | 0.125 | 0.08 | 261 | 0 | 0.364 | 1 | 1 | cs | TRUE
15 | LV_5636-4_3_2_line_15 |  | 12 | 13 | 0.053089 | 0.125 | 0.08 | 261 | 0 | 0.364 | 1 | 1 | cs | TRUE
16 | LV_5636-4_3_2_line_16 |  | 12 | 14 | 0.06288 | 0.125 | 0.08 | 261 | 0 | 0.364 | 1 | 1 | cs | TRUE
17 | LV_5636-4_3_2_line_17 |  | 13 | 15 | 0.0077625 | 0.125 | 0.08 | 261 | 0 | 0.364 | 1 | 1 | cs | TRUE
18 | LV_5636-4_3_2_line_18 |  | 14 | 16 | 0.2638 | 0.125 | 0.08 | 261 | 0 | 0.364 | 1 | 1 | cs | TRUE
19 | LV_5636-4_3_2_line_19 |  | 16 | 20 | 0.031192 | 0.125 | 0.08 | 261 | 0 | 0.364 | 1 | 1 | cs | TRUE
20 | LV_5636-4_3_2_line_20 |  | 17 | 18 | 0.047796 | 0.125 | 0.08 | 261 | 0 | 0.364 | 1 | 1 | cs | TRUE
21 | LV_5636-4_3_2_line_21 |  | 17 | 19 | 0.037119 | 0.125 | 0.08 | 261 | 0 | 0.364 | 1 | 1 | cs | TRUE
22 | LV_5636-4_3_2_line_22 |  | 18 | 37 | 0.0024867 | 0.125 | 0.08 | 261 | 0 | 0.364 | 1 | 1 | cs | TRUE
23 | LV_5636-4_3_2_line_23 |  | 18 | 39 | 0.018511 | 0.125 | 0.08 | 261 | 0 | 0.364 | 1 | 1 | cs | TRUE
24 | LV_5636-4_3_2_line_24 |  | 19 | 51 | 0.037701 | 0.125 | 0.08 | 261 | 0 | 0.364 | 1 | 1 | cs | TRUE
25 | LV_5636-4_3_2_line_25 |  | 21 | 22 | 0.018744 | 0.125 | 0.08 | 261 | 0 | 0.364 | 1 | 1 | cs | TRUE
26 | LV_5636-4_3_2_line_26 |  | 21 | 23 | 0.007066 | 0.125 | 0.08 | 261 | 0 | 0.364 | 1 | 1 | cs | TRUE
27 | LV_5636-4_3_2_line_27 |  | 22 | 24 | 0.01327 | 0.125 | 0.08 | 261 | 0 | 0.364 | 1 | 1 | cs | TRUE
28 | LV_5636-4_3_2_line_28 |  | 23 | 25 | 0.11435 | 0.125 | 0.08 | 261 | 0 | 0.364 | 1 | 1 | cs | TRUE
29 | LV_5636-4_3_2_line_29 |  | 24 | 26 | 0.0035787 | 0.125 | 0.08 | 261 | 0 | 0.364 | 1 | 1 | cs | TRUE
30 | LV_5636-4_3_2_line_30 |  | 25 | 52 | 0.025794 | 0.125 | 0.08 | 261 | 0 | 0.364 | 1 | 1 | cs | TRUE
31 | LV_5636-4_3_2_line_31 |  | 25 | 53 | 0.079556 | 0.125 | 0.08 | 261 | 0 | 0.364 | 1 | 1 | cs | TRUE
32 | LV_5636-4_3_2_line_32 |  | 26 | 33 | 0.046529 | 0.125 | 0.08 | 261 | 0 | 0.364 | 1 | 1 | cs | TRUE
33 | LV_5636-4_3_2_line_33 |  | 26 | 34 | 0.012382 | 0.125 | 0.08 | 261 | 0 | 0.364 | 1 | 1 | cs | TRUE
34 | LV_5636-4_3_2_line_34 |  | 27 | 28 | 0.0082151 | 0.125 | 0.08 | 261 | 0 | 0.364 | 1 | 1 | cs | TRUE
35 | LV_5636-4_3_2_line_35 |  | 27 | 29 | 0.0052379 | 0.125 | 0.08 | 261 | 0 | 0.364 | 1 | 1 | cs | TRUE
36 | LV_5636-4_3_2_line_36 |  | 28 | 30 | 0.0090763 | 0.125 | 0.08 | 261 | 0 | 0.364 | 1 | 1 | cs | TRUE
37 | LV_5636-4_3_2_line_37 |  | 29 | 31 | 0.010681 | 0.125 | 0.08 | 261 | 0 | 0.364 | 1 | 1 | cs | TRUE
38 | LV_5636-4_3_2_line_38 |  | 30 | 32 | 0.017932 | 0.125 | 0.08 | 261 | 0 | 0.364 | 1 | 1 | cs | TRUE
39 | LV_5636-4_3_2_line_39 |  | 32 | 40 | 0.054174 | 0.125 | 0.08 | 261 | 0 | 0.364 | 1 | 1 | cs | TRUE
40 | LV_5636-4_3_2_line_40 |  | 34 | 35 | 0.013213 | 0.125 | 0.08 | 261 | 0 | 0.364 | 1 | 1 | cs | TRUE
41 | LV_5636-4_3_2_line_41 |  | 35 | 36 | 0.037723 | 0.125 | 0.08 | 261 | 0 | 0.364 | 1 | 1 | cs | TRUE
42 | LV_5636-4_3_2_line_42 |  | 36 | 37 | 0.013021 | 0.125 | 0.08 | 261 | 0 | 0.364 | 1 | 1 | cs | TRUE
43 | LV_5636-4_3_2_line_43 |  | 38 | 39 | 0.070486 | 0.125 | 0.08 | 261 | 0 | 0.364 | 1 | 1 | cs | TRUE
44 | LV_5636-4_3_2_line_44 |  | 42 | 43 | 0.05255 | 0.125 | 0.08 | 261 | 0 | 0.364 | 1 | 1 | cs | TRUE
45 | LV_5636-4_3_2_line_45 |  | 42 | 44 | 0.017764 | 0.125 | 0.08 | 261 | 0 | 0.364 | 1 | 1 | cs | TRUE
46 | LV_5636-4_3_2_line_46 |  | 43 | 45 | 0.046038 | 0.125 | 0.08 | 261 | 0 | 0.364 | 1 | 1 | cs | TRUE
47 | LV_5636-4_3_2_line_47 |  | 44 | 46 | 0.021336 | 0.125 | 0.08 | 261 | 0 | 0.364 | 1 | 1 | cs | TRUE
48 | LV_5636-4_3_2_line_48 |  | 44 | 47 | 0.019679 | 0.125 | 0.08 | 261 | 0 | 0.364 | 1 | 1 | cs | TRUE
49 | LV_5636-4_3_2_line_49 |  | 45 | 48 | 0.015038 | 0.125 | 0.08 | 261 | 0 | 0.364 | 1 | 1 | cs | TRUE
50 | LV_5636-4_3_2_line_50 |  | 47 | 49 | 0.018822 | 0.125 | 0.08 | 261 | 0 | 0.364 | 1 | 1 | cs | TRUE
51 | LV_5636-4_3_2_line_51 |  | 49 | 50 | 0.017131 | 0.125 | 0.08 | 261 | 0 | 0.364 | 1 | 1 | cs | TRUE
52 | LV_5636-4_3_2_line_52 |  | 50 | 51 | 0.004863 | 0.125 | 0.08 | 261 | 0 | 0.364 | 1 | 1 | cs | TRUE

## trafo
| name | std_type | hv_bus | lv_bus | sn_mva | vn_hv_kv | vn_lv_kv | vk_percent | vkr_percent | pfe_kw | i0_percent | shift_degree | tap_side | tap_neutral | tap_min | tap_max | tap_step_percent | tap_step_degree | tap_pos | tap_phase_shifter | parallel | df | in_service
0 | LV_5636-4_3_2_trafo_63 | 0.63 MVA 20/0.4 kV | 54 | 21 | 0.63 | 20 | 0.4 | 6 | 1.206 | 1.65 | 0.2619 | 150 | hv | 0 | -2 | 2 | 2.5 | 0 | 0 | FALSE | 1 | 1 | TRUE

## line_geodata
| x0 | y0 | x1 | y1 | x2 | y2 | x3 | y3 | x4 | y4 | x5 | y5 | x6 | y6 | x7 | y7 | x8 | y8 | x9 | y9 | x10 | y10 | x11 | y11 | x12 | y12 | x13 | y13 | x14 | y14
0 | 2521291.1437 | 1147936.0222 | 2521285.7392 | 1147935.0368 | 2521275.787 | 1147936.1842
1 | 2521275.787 | 1147936.1842 | 2521257.3495 | 1147938.31 | 2521239.1092 | 1147940.9763
2 | 2521319.6993 | 1147979.4848 | 2521288.5047 | 1147972.6444 | 2521282.7948 | 1147966.5155 | 2521291.1437 | 1147936.0222
3 | 2521305.3853 | 1147885.7183 | 2521297.6499 | 1147914.3803 | 2521291.1437 | 1147936.0222
4 | 2521023.5644 | 1147766.0301 | 2520978.0664 | 1147767.461
5 | 2521027.9012 | 1147760.5589 | 2521023.5644 | 1147766.0301
6 | 2521027.9012 | 1147760.5589 | 2521032.531 | 1147762.7772 | 2521038.3855 | 1147762.9227 | 2521048.2761 | 1147761.4745
7 | 2521219.0441 | 1147763.2777 | 2521219.8382 | 1147757.0526
8 | 2521229.3429 | 1147841.183 | 2521219.0441 | 1147763.2777
9 | 2521220.3749 | 1147753.4658 | 2521219.8382 | 1147757.0526
10 | 2521229.3429 | 1147841.183 | 2521244.2532 | 1147846.1063 | 2521232.714 | 1147881.8681
11 | 2521182.5831 | 1147736.7844 | 2521181.2034 | 1147738.1699 | 2521179.4639 | 1147739.0598 | 2521177.5325 | 1147739.3742 | 2521175.6008 | 1147739.0771 | 2521173.861 | 1147738.1883 | 2521172.4759 | 1147736.8167
12 | 2521182.5831 | 1147736.7844 | 2521194.1191 | 1147744.3932 | 2521200.2917 | 1147747.1251 | 2521203.0178 | 1147748.1768
13 | 2521172.4759 | 1147736.8167 | 2521167.0043 | 1147740.1014 | 2521164.0197 | 1147741.5191 | 2521160.52 | 1147742.8879 | 2521154.1097 | 1147744.873 | 2521152.3538 | 1147745.3001
14 | 2521220.3749 | 1147753.4658 | 2521213.6088 | 1147751.7423 | 2521206.7298 | 1147749.6089 | 2521203.0178 | 1147748.1768
15 | 2521213.5882 | 1147939.635 | 2521226.7236 | 1147900.4335 | 2521230.3304 | 1147889.2555
16 | 2521193.6103 | 1147999.257 | 2521213.5882 | 1147939.635
17 | 2521232.714 | 1147881.8681 | 2521230.3304 | 1147889.2555
18 | 2521193.6103 | 1147999.257 | 2521222.6413 | 1148000.989 | 2521229.9046 | 1148006.6861 | 2521229.9792 | 1148018.2473 | 2521226.2359 | 1148029.1581 | 2521220.3981 | 1148034.9601 | 2521218.9283 | 1148049.3987 | 2521269.9526 | 1148053.878 | 2521308.3678 | 1148056.7439 | 2521320.8481 | 1148056.1582 | 2521316.9277 | 1148031.2285 | 2521315.4499 | 1148018.6517 | 2521316.1647 | 1147999.9094 | 2521317.7308 | 1147988.1155 | 2521319.6993 | 1147979.4848
19 | 2521319.6993 | 1147979.4848 | 2521321.9214 | 1147971.4623 | 2521324.8566 | 1147960.4065 | 2521328.5125 | 1147949.5785
20 | 2521056.2738 | 1148012.8313 | 2521058.9656 | 1148006.6814 | 2521078.5832 | 1147970.5589
21 | 2521056.2738 | 1148012.8313 | 2521046.6435 | 1148007.0321 | 2521035.7803 | 1148000.9267 | 2521023.1535 | 1147996.393
22 | 2521078.5832 | 1147970.5589 | 2521079.77 | 1147968.3738
23 | 2521078.5832 | 1147970.5589 | 2521096.4437 | 1147975.4237
24 | 2520987.5117 | 1147984.1061 | 2521017.0212 | 1147994.1912 | 2521023.1535 | 1147996.393
25 | 2521133.1965 | 1147870.0162 | 2521124.2492 | 1147886.4873
26 | 2521133.1965 | 1147870.0162 | 2521136.5694 | 1147863.8072
27 | 2521124.2492 | 1147886.4873 | 2521117.915 | 1147898.148
28 | 2521136.5694 | 1147863.8072 | 2521126.9792 | 1147749.8593
29 | 2521116.2067 | 1147901.2927 | 2521117.915 | 1147898.148
30 | 2521126.9792 | 1147749.8593 | 2521134.467 | 1147748.7104 | 2521147.1043 | 1147746.5769 | 2521152.3538 | 1147745.3001
31 | 2521126.9792 | 1147749.8593 | 2521113.9475 | 1147751.8589 | 2521048.2761 | 1147761.4745
32 | 2521116.2067 | 1147901.2927 | 2521160.5288 | 1147915.8425
33 | 2521116.2067 | 1147901.2927 | 2521110.2966 | 1147912.1734
34 | 2521270.5723 | 1147889.5475 | 2521278.6884 | 1147888.2763
35 | 2521270.5723 | 1147889.5475 | 2521265.3975 | 1147890.3581
36 | 2521278.6884 | 1147888.2763 | 2521287.6554 | 1147886.8718
37 | 2521254.8455 | 1147892.0108 | 2521265.3975 | 1147890.3581
38 | 2521305.3853 | 1147885.7183 | 2521299.8839 | 1147884.9564 | 2521287.6554 | 1147886.8718
39 | 2521305.3853 | 1147885.7183 | 2521312.8458 | 1147854.2249 | 2521308.7586 | 1147845.918 | 2521296.1718 | 1147846.0271
40 | 2521103.9901 | 1147923.7837 | 2521110.2966 | 1147912.1734
41 | 2521085.9848 | 1147956.9318 | 2521103.9901 | 1147923.7837
42 | 2521085.9848 | 1147956.9318 | 2521079.77 | 1147968.3738
43 | 2521156.3881 | 1147977.2875 | 2521150.8592 | 1147990.2451 | 2521096.4437 | 1147975.4237
44 | 2521016.2766 | 1147911.3761 | 2521025.4011 | 1147891.3 | 2521052.2915 | 1147905.6884
45 | 2521008.9266 | 1147927.5481 | 2521016.2766 | 1147911.3761
46 | 2521052.2915 | 1147905.6884 | 2521072.7142 | 1147916.6161 | 2521084.3845 | 1147896.9411
47 | 2521008.9266 | 1147927.5481 | 2520989.5388 | 1147918.6408
48 | 2521008.9266 | 1147927.5481 | 2521007.4557 | 1147931.3474 | 2521001.8239 | 1147945.9004
49 | 2521092.0562 | 1147884.0074 | 2521084.3845 | 1147896.9411
50 | 2521001.8239 | 1147945.9004 | 2520995.0307 | 1147963.4542
51 | 2520988.8481 | 1147979.4303 | 2520995.0307 | 1147963.4542
52 | 2520988.8481 | 1147979.4303 | 2520987.5117 | 1147984.1061

## bus_geodata
| x | y | coords
0 | 2521275.787 | 1147936.1842
1 | 2521291.1437 | 1147936.0222
2 | 2521239.1092 | 1147940.9763
3 | 2520978.0664 | 1147767.461
4 | 2521023.5644 | 1147766.0301
5 | 2521027.9012 | 1147760.5589
6 | 2521219.0441 | 1147763.2777
7 | 2521219.8382 | 1147757.0526
8 | 2521229.3429 | 1147841.183
9 | 2521182.5831 | 1147736.7844
10 | 2521172.4759 | 1147736.8167
11 | 2521203.0178 | 1147748.1768
12 | 2521213.5882 | 1147939.635
13 | 2521230.3304 | 1147889.2555
14 | 2521193.6103 | 1147999.257
15 | 2521232.714 | 1147881.8681
16 | 2521319.6992 | 1147979.4848
17 | 2521056.2738 | 1148012.8313
18 | 2521078.5832 | 1147970.5589
19 | 2521023.1536 | 1147996.393
20 | 2521328.5125 | 1147949.5785
21 | 2521133.1965 | 1147870.0162
22 | 2521124.2492 | 1147886.4873
23 | 2521136.5694 | 1147863.8072
24 | 2521117.915 | 1147898.148
25 | 2521126.9792 | 1147749.8593
26 | 2521116.2067 | 1147901.2927
27 | 2521270.5723 | 1147889.5475
28 | 2521278.6884 | 1147888.2763
29 | 2521265.3975 | 1147890.3581
30 | 2521287.6554 | 1147886.8718
31 | 2521254.8455 | 1147892.0108
32 | 2521305.3853 | 1147885.7183
33 | 2521160.5288 | 1147915.8425
34 | 2521110.2966 | 1147912.1734
35 | 2521103.9901 | 1147923.7837
36 | 2521085.9848 | 1147956.9318
37 | 2521079.77 | 1147968.3738
38 | 2521156.3881 | 1147977.2875
39 | 2521096.4437 | 1147975.4237
40 | 2521296.1718 | 1147846.0271
41 | 2521220.3749 | 1147753.4658
42 | 2521016.2766 | 1147911.3761
43 | 2521052.2915 | 1147905.6884
44 | 2521008.9266 | 1147927.5481
45 | 2521084.3845 | 1147896.9411
46 | 2520989.5388 | 1147918.6408
47 | 2521001.8239 | 1147945.9004
48 | 2521092.0562 | 1147884.0074
49 | 2520995.0307 | 1147963.4542
50 | 2520988.8481 | 1147979.4303
51 | 2520987.5117 | 1147984.1061
52 | 2521152.3538 | 1147745.3001
53 | 2521048.2761 | 1147761.4745
54 | 2521133.1965 | 1147870.0162

## line_std_types
| c_nf_per_km | r_ohm_per_km | x_ohm_per_km | max_i_ka | type | q_mm2 | alpha | voltage_rating
NAYY 4x50 SE | 210 | 0.642 | 0.083 | 0.142 | cs | 50 | 0.00403 | LV
NAYY 4x120 SE | 264 | 0.225 | 0.08 | 0.242 | cs | 120 | 0.00403 | LV
NAYY 4x150 SE | 261 | 0.208 | 0.08 | 0.27 | cs | 150 | 0.00403 | LV
NA2XS2Y 1x95 RM/25 12/20 kV | 216 | 0.313 | 0.132 | 0.252 | cs | 95 | 0.00403 | MV
NA2XS2Y 1x185 RM/25 12/20 kV | 273 | 0.161 | 0.117 | 0.362 | cs | 185 | 0.00403 | MV
NA2XS2Y 1x240 RM/25 12/20 kV | 304 | 0.122 | 0.112 | 0.421 | cs | 240 | 0.00403 | MV
NA2XS2Y 1x95 RM/25 6/10 kV | 315 | 0.313 | 0.123 | 0.249 | cs | 95 | 0.00403 | MV
NA2XS2Y 1x185 RM/25 6/10 kV | 406 | 0.161 | 0.11 | 0.358 | cs | 185 | 0.00403 | MV
NA2XS2Y 1x240 RM/25 6/10 kV | 456 | 0.122 | 0.105 | 0.416 | cs | 240 | 0.00403 | MV
NA2XS2Y 1x150 RM/25 12/20 kV | 250 | 0.206 | 0.116 | 0.319 | cs | 150 | 0.00403 | MV
NA2XS2Y 1x120 RM/25 12/20 kV | 230 | 0.253 | 0.119 | 0.283 | cs | 120 | 0.00403 | MV
NA2XS2Y 1x70 RM/25 12/20 kV | 190 | 0.443 | 0.132 | 0.22 | cs | 70 | 0.00403 | MV
NA2XS2Y 1x150 RM/25 6/10 kV | 360 | 0.206 | 0.11 | 0.315 | cs | 150 | 0.00403 | MV
NA2XS2Y 1x120 RM/25 6/10 kV | 340 | 0.253 | 0.113 | 0.28 | cs | 120 | 0.00403 | MV
NA2XS2Y 1x70 RM/25 6/10 kV | 280 | 0.443 | 0.123 | 0.217 | cs | 70 | 0.00403 | MV
N2XS(FL)2Y 1x120 RM/35 64/110 kV | 112 | 0.153 | 0.166 | 0.366 | cs | 120 | 0.00393 | HV
N2XS(FL)2Y 1x185 RM/35 64/110 kV | 125 | 0.099 | 0.156 | 0.457 | cs | 185 | 0.00393 | HV
N2XS(FL)2Y 1x240 RM/35 64/110 kV | 135 | 0.075 | 0.149 | 0.526 | cs | 240 | 0.00393 | HV
N2XS(FL)2Y 1x300 RM/35 64/110 kV | 144 | 0.06 | 0.144 | 0.588 | cs | 300 | 0.00393 | HV
15-AL1/3-ST1A 0.4 | 11 | 1.8769 | 0.35 | 0.105 | ol | 16 | 0.00403 | LV
24-AL1/4-ST1A 0.4 | 11.25 | 1.2012 | 0.335 | 0.14 | ol | 24 | 0.00403 | LV
48-AL1/8-ST1A 0.4 | 12.2 | 0.5939 | 0.3 | 0.21 | ol | 48 | 0.00403 | LV
94-AL1/15-ST1A 0.4 | 13.2 | 0.306 | 0.29 | 0.35 | ol | 94 | 0.00403 | LV
34-AL1/6-ST1A 10.0 | 9.7 | 0.8342 | 0.36 | 0.17 | ol | 34 | 0.00403 | MV
48-AL1/8-ST1A 10.0 | 10.1 | 0.5939 | 0.35 | 0.21 | ol | 48 | 0.00403 | MV
70-AL1/11-ST1A 10.0 | 10.4 | 0.4132 | 0.339 | 0.29 | ol | 70 | 0.00403 | MV
94-AL1/15-ST1A 10.0 | 10.75 | 0.306 | 0.33 | 0.35 | ol | 94 | 0.00403 | MV
122-AL1/20-ST1A 10.0 | 11.1 | 0.2376 | 0.323 | 0.41 | ol | 122 | 0.00403 | MV
149-AL1/24-ST1A 10.0 | 11.25 | 0.194 | 0.315 | 0.47 | ol | 149 | 0.00403 | MV
34-AL1/6-ST1A 20.0 | 9.15 | 0.8342 | 0.382 | 0.17 | ol | 34 | 0.00403 | MV
48-AL1/8-ST1A 20.0 | 9.5 | 0.5939 | 0.372 | 0.21 | ol | 48 | 0.00403 | MV
70-AL1/11-ST1A 20.0 | 9.7 | 0.4132 | 0.36 | 0.29 | ol | 70 | 0.00403 | MV
94-AL1/15-ST1A 20.0 | 10 | 0.306 | 0.35 | 0.35 | ol | 94 | 0.00403 | MV
122-AL1/20-ST1A 20.0 | 10.3 | 0.2376 | 0.344 | 0.41 | ol | 122 | 0.00403 | MV
149-AL1/24-ST1A 20.0 | 10.5 | 0.194 | 0.337 | 0.47 | ol | 149 | 0.00403 | MV
184-AL1/30-ST1A 20.0 | 10.75 | 0.1571 | 0.33 | 0.535 | ol | 184 | 0.00403 | MV
243-AL1/39-ST1A 20.0 | 11 | 0.1188 | 0.32 | 0.645 | ol | 243 | 0.00403 | MV
48-AL1/8-ST1A 110.0 | 8 | 0.5939 | 0.46 | 0.21 | ol | 48 | 0.00403 | HV
70-AL1/11-ST1A 110.0 | 8.4 | 0.4132 | 0.45 | 0.29 | ol | 70 | 0.00403 | HV
94-AL1/15-ST1A 110.0 | 8.65 | 0.306 | 0.44 | 0.35 | ol | 94 | 0.00403 | HV
122-AL1/20-ST1A 110.0 | 8.5 | 0.2376 | 0.43 | 0.41 | ol | 122 | 0.00403 | HV
149-AL1/24-ST1A 110.0 | 8.75 | 0.194 | 0.41 | 0.47 | ol | 149 | 0.00403 | HV
184-AL1/30-ST1A 110.0 | 8.8 | 0.1571 | 0.4 | 0.535 | ol | 184 | 0.00403 | HV
243-AL1/39-ST1A 110.0 | 9 | 0.1188 | 0.39 | 0.645 | ol | 243 | 0.00403 | HV
305-AL1/39-ST1A 110.0 | 9.2 | 0.0949 | 0.38 | 0.74 | ol | 305 | 0.00403 | HV
490-AL1/64-ST1A 110.0 | 9.75 | 0.059 | 0.37 | 0.96 | ol | 490 | 0.00403 | HV
679-AL1/86-ST1A 110.0 | 9.95 | 0.042 | 0.36 | 1.15 | ol | 679 | 0.00403 | HV
490-AL1/64-ST1A 220.0 | 10 | 0.059 | 0.285 | 0.96 | ol | 490 | 0.00403 | HV
679-AL1/86-ST1A 220.0 | 11.7 | 0.042 | 0.275 | 1.15 | ol | 679 | 0.00403 | HV
490-AL1/64-ST1A 380.0 | 11 | 0.059 | 0.253 | 0.96 | ol | 490 | 0.00403 | HV
679-AL1/86-ST1A 380.0 | 14.6 | 0.042 | 0.25 | 1.15 | ol | 679 | 0.00403 | HV

## trafo_std_types
| i0_percent | pfe_kw | vkr_percent | sn_mva | vn_lv_kv | vn_hv_kv | vk_percent | shift_degree | vector_group | tap_side | tap_neutral | tap_min | tap_max | tap_step_degree | tap_step_percent | tap_phase_shifter
160 MVA 380/110 kV | 0.06 | 60 | 0.25 | 160 | 110 | 380 | 12.2 | 0 | Yy0 | hv | 0 | -9 | 9 | 0 | 1.5 | FALSE
100 MVA 220/110 kV | 0.06 | 55 | 0.26 | 100 | 110 | 220 | 12 | 0 | Yy0 | hv | 0 | -9 | 9 | 0 | 1.5 | FALSE
63 MVA 110/20 kV | 0.04 | 22 | 0.32 | 63 | 20 | 110 | 18 | 150 | YNd5 | hv | 0 | -9 | 9 | 0 | 1.5 | FALSE
40 MVA 110/20 kV | 0.05 | 18 | 0.34 | 40 | 20 | 110 | 16.2 | 150 | YNd5 | hv | 0 | -9 | 9 | 0 | 1.5 | FALSE
25 MVA 110/20 kV | 0.07 | 14 | 0.41 | 25 | 20 | 110 | 12 | 150 | YNd5 | hv | 0 | -9 | 9 | 0 | 1.5 | FALSE
63 MVA 110/10 kV | 0.04 | 22 | 0.32 | 63 | 10 | 110 | 18 | 150 | YNd5 | hv | 0 | -9 | 9 | 0 | 1.5 | FALSE
40 MVA 110/10 kV | 0.05 | 18 | 0.34 | 40 | 10 | 110 | 16.2 | 150 | YNd5 | hv | 0 | -9 | 9 | 0 | 1.5 | FALSE
25 MVA 110/10 kV | 0.07 | 14 | 0.41 | 25 | 10 | 110 | 12 | 150 | YNd5 | hv | 0 | -9 | 9 | 0 | 1.5 | FALSE
0.25 MVA 20/0.4 kV | 0.32 | 0.8 | 1.44 | 0.25 | 0.4 | 20 | 6 | 150 | Yzn5 | hv | 0 | -2 | 2 | 0 | 2.5 | FALSE
0.4 MVA 20/0.4 kV | 0.3375 | 1.35 | 1.425 | 0.4 | 0.4 | 20 | 6 | 150 | Dyn5 | hv | 0 | -2 | 2 | 0 | 2.5 | FALSE
0.63 MVA 20/0.4 kV | 0.2619 | 1.65 | 1.206 | 0.63 | 0.4 | 20 | 6 | 150 | Dyn5 | hv | 0 | -2 | 2 | 0 | 2.5 | FALSE
0.25 MVA 10/0.4 kV | 0.24 | 0.6 | 1.2 | 0.25 | 0.4 | 10 | 4 | 150 | Dyn5 | hv | 0 | -2 | 2 | 0 | 2.5 | FALSE
0.4 MVA 10/0.4 kV | 0.2375 | 0.95 | 1.325 | 0.4 | 0.4 | 10 | 4 | 150 | Dyn5 | hv | 0 | -2 | 2 | 0 | 2.5 | FALSE
0.63 MVA 10/0.4 kV | 0.1873 | 1.18 | 1.0794 | 0.63 | 0.4 | 10 | 4 | 150 | Dyn5 | hv | 0 | -2 | 2 | 0 | 2.5 | FALSE

## trafo3w_std_types
| sn_hv_mva | sn_mv_mva | sn_lv_mva | vn_hv_kv | vn_mv_kv | vn_lv_kv | vk_hv_percent | vk_mv_percent | vk_lv_percent | vkr_hv_percent | vkr_mv_percent | vkr_lv_percent | pfe_kw | i0_percent | shift_mv_degree | shift_lv_degree | vector_group | tap_side | tap_neutral | tap_min | tap_max | tap_step_percent
63/25/38 MVA 110/20/10 kV | 63 | 25 | 38 | 110 | 20 | 10 | 10.4 | 10.4 | 10.4 | 0.28 | 0.32 | 0.35 | 35 | 0.89 | 0 | 0 | YN0yn0yn0 | hv | 0 | -10 | 10 | 1.2
63/25/38 MVA 110/10/10 kV | 63 | 25 | 38 | 110 | 10 | 10 | 10.4 | 10.4 | 10.4 | 0.28 | 0.32 | 0.35 | 35 | 0.89 | 0 | 0 | YN0yn0yn0 | hv | 0 | -10 | 10 | 1.2

## fuse_std_types
| fuse_type | i_rated_a | t_avg | t_min | t_total | x_avg | x_min | x_total
HV 100A | HV 100A | 100 | 0 | [10.0, 3.64, 0.854, 0.281, 0.1, 0.0531, 0.022, 0.01] | [10.0, 4.267, 1.21, 0.403, 0.1, 0.058, 0.022, 0.01] | 0 | [300.0, 350.0, 450.0, 550.0, 700.0, 850.0, 1200.0, 1752.0] | [600.0, 700.0, 900.0, 1150.0, 1665.0, 2000.0, 3000.0, 4313.0]
HV 10A | HV 10A | 10 | 0 | [10.0, 1675.0, 0.344, 0.156, 0.1, 0.0417, 0.0171, 0.01] | [10.0, 1.3, 0.3, 0.155, 0.1, 0.0555, 0.023, 0.01] | 0 | [30.0, 32.0, 35.0, 37.0, 39.0, 50.0, 70.0, 88.0] | [60.0, 70.0, 80.0, 87.0, 94.0, 110.0, 150.0, 216.0]
HV 125A | HV 125A | 125 | 0 | [10.0, 1.82, 0.344, 0.1, 0.0467, 0.0269, 0.01] | [10.0, 2.478, 0.426, 0.1, 0.0427, 0.0211, 0.01] | 0 | [375.0, 500.0, 700.0, 925.0, 1200.0, 1500.0, 2341.0] | [750.0, 1000.0, 1500.0, 2200.0, 3000.0, 4000.0, 5765.0]
HV 160A | HV 160A | 160 | 0 | [10.0, 4.15, 1.03, 0.198, 0.1, 0.051, 0.0172, 0.01] | [10.0, 2.3, 0.734, 0.274, 0.1, 0.046, 0.0177, 0.01] | 0 | [480.0, 550.0, 700.0, 1000.0, 1260.0, 1600.0, 2500.0, 3227.0] | [960.0, 1300.0, 1700.0, 2200.0, 2996.0, 4000.0, 6000.0, 7946.0]
HV 16A | HV 16A | 16 | 0 | [10.0, 0.352, 0.164, 0.1, 0.0649, 0.0342, 0.01] | [10.0, 2.34, 0.722, 0.181, 0.1, 0.055, 0.0296, 0.01] | 0 | [48.0, 60.0, 65.0, 71.0, 80.0, 100.0, 162.0] | [96.0, 110.0, 125.0, 150.0, 168.0, 200.0, 250.0, 398.0]
HV 200A | HV 200A | 200 | 0 | [10.0, 4.267, 1.21, 0.403, 0.1, 0.058, 0.022, 0.01] | [10.0, 3.73, 1.654, 0.328, 0.1, 0.0531, 0.019, 0.01] | 0 | [600.0, 700.0, 900.0, 1150.0, 1665.0, 2000.0, 3000.0, 4313.0] | [1200.0, 1500.0, 1800.0, 2700.0, 3960.0, 5000.0, 7500.0, 10620.0]
HV 20A | HV 20A | 20 | 0 | [10.0, 1.3, 0.3, 0.155, 0.1, 0.0555, 0.023, 0.01] | [10.0, 1.3, 0.161, 0.1, 0.0611, 0.0399, 0.0141, 0.01] | 0 | [60.0, 70.0, 80.0, 87.0, 94.0, 110.0, 150.0, 216.0] | [120.0, 150.0, 200.0, 223.0, 260.0, 300.0, 450.0, 532.0]
HV 25A | HV 25A | 25 | 0 | [10.0, 2.512, 0.833, 0.299, 0.1, 0.0372, 0.0223, 0.01] | [10.0, 3.125, 0.597, 0.198, 0.1, 0.0378, 0.022, 0.01] | 0 | [75.0, 82.0, 90.0, 100.0, 124.0, 170.0, 200.0, 289.0] | [150.0, 170.0, 210.0, 250.0, 294.0, 400.0, 500.0, 711.0]
HV 31.5A | HV 31.5A | 31.5 | 0 | [10.0, 2.34, 0.722, 0.181, 0.1, 0.055, 0.0296, 0.01] | [10.0, 2.84, 0.368, 0.164, 0.1, 0.0621, 0.0378, 0.0195, 0.01] | 0 | [95.0, 110.0, 125.0, 150.0, 165.0, 200.0, 250.0, 390.0] | [189.0, 220.0, 300.0, 350.0, 393.0, 450.0, 530.0, 700.0, 960.0]
HV 40A | HV 40A | 40 | 0 | [10.0, 1.3, 0.161, 0.1, 0.0611, 0.0399, 0.0141, 0.01] | [10.0, 2.05, 0.369, 0.198, 0.1, 0.051, 0.0298, 0.01] | 0 | [120.0, 150.0, 200.0, 223.0, 260.0, 300.0, 450.0, 532.0] | [240.0, 300.0, 400.0, 450.0, 530.0, 650.0, 800.0, 1311.0]
HV 50A | HV 50A | 50 | 0 | [10.0, 3.215, 0.597, 0.198, 0.1, 0.0378, 0.022, 0.01] | [10.0, 3.64, 0.854, 0.281, 0.1, 0.0531, 0.022, 0.01] | 0 | [150.0, 170.0, 210.0, 250.0, 294.0, 400.0, 500.0, 711.0] | [300.0, 350.0, 450.0, 550.0, 700.0, 850.0, 1200.0, 1752.0]
HV 6.3A | HV 6.3A | 6.3 | 0 | [10.0, 1.39, 0.344, 0.168, 0.1, 0.056, 0.0263, 0.01] | [10.0, 1.711, 0.516, 0.198, 0.1, 0.0634, 0.0303, 0.01] | 0 | [19.0, 19.5, 20.4, 20.8, 22.0, 25.0, 32.0, 48.0] | [38.0, 40.0, 43.0, 48.0, 53.0, 60.0, 75.0, 118.0]
HV 63A | HV 63A | 63 | 0 | [10.0, 2.84, 0.368, 0.164, 0.1, 0.0621, 0.0378, 0.0195, 0.01] | [10.0, 1.82, 0.344, 0.1, 0.0467, 0.0269, 0.01] | 0 | [189.0, 220.0, 300.0, 350.0, 393.0, 450.0, 530.0, 700.0, 961.0] | [378.0, 500.0, 700.0, 934.0, 1200.0, 1500.0, 2366.0]
HV 80A | HV 80A | 80 | 0 | [10.0, 2.05, 0.369, 0.198, 0.1, 0.051, 0.0298, 0.01] | [10.0, 4.15, 1.03, 0.198, 0.1, 0.051, 0.0172, 0.01] | 0 | [240.0, 300.0, 400.0, 450.0, 530.0, 650.0, 800.0, 1311.0] | [480.0, 550.0, 700.0, 1000.0, 1260.0, 1600.0, 2500.0, 3227.0]
Siemens NH-1-100 | Siemens NH-1-100 | 100 | [5400.0, 2000.0, 400.0, 20.0, 1.0, 0.2, 0.012, 0.004] | 0 | 0 | [150.0, 190.0, 250.0, 430.0, 900.0, 1250.0, 2700.0, 3600.0] | 0 | 0
Siemens NH-1-125 | Siemens NH-1-125 | 125 | [4800.0, 120.0, 7.0, 0.1, 0.004] | 0 | 0 | [180.0, 400.0, 740.0, 2000.0, 4250.0] | 0 | 0
Siemens NH-1-16 | Siemens NH-1-16 | 16 | [4000.0, 400.0, 2.0, 0.1, 0.04, 0.01] | 0 | 0 | [26.0, 35.0, 75.0, 150.0, 200.0, 300.0] | 0 | 0
Siemens NH-1-160 | Siemens NH-1-160 | 160 | [4800.0, 120.0, 7.0, 0.1, 0.004] | 0 | 0 | [210.0, 500.0, 900.0, 2300.0, 5000.0] | 0 | 0
Siemens NH-1-25 | Siemens NH-1-25 | 25 | [4000.0, 1000.0, 10.0, 0.2, 0.02, 0.01] | 0 | 0 | [40.0, 50.0, 100.0, 210.0, 400.0, 500.0] | 0 | 0
Siemens NH-1-50 | Siemens NH-1-50 | 50 | [4000.0, 40.0, 4.0, 1.0, 0.02, 0.01] | 0 | 0 | [86.0, 200.0, 300.0, 400.0, 1000.0, 1280.0] | 0 | 0
Siemens NH-1-63 | Siemens NH-1-63 | 63 | [4000.0, 100.0, 10.0, 2.0, 0.04, 0.01] | 0 | 0 | [100.0, 200.0, 300.0, 400.0, 1000.0, 1500.0] | 0 | 0
Siemens NH-1-80 | Siemens NH-1-80 | 80 | [4800.0, 120.0, 7.0, 0.1, 0.01] | 0 | 0 | [150.58, 250.0, 450.0, 1150.0, 2470.0] | 0 | 0
Siemens NH-2-1000 | Siemens NH-2-1000 | 1000 | [4800.0, 120.0, 7.0, 0.1, 0.004] | 0 | 0 | [1900.0, 3500.0, 8400.0, 24000.0, 52000.0] | 0 | 0
Siemens NH-2-200 | Siemens NH-2-200 | 200 | [4800.0, 120.0, 7.0, 0.1, 0.004] | 0 | 0 | [280.0, 650.0, 1200.0, 3000.0, 7000.0] | 0 | 0
Siemens NH-2-224 | Siemens NH-2-224 | 224 | [4800.0, 120.0, 7.0, 0.2, 0.04, 0.004] | 0 | 0 | [400.0, 750.0, 1453.0, 3025.0, 4315.0, 7600.0] | 0 | 0
Siemens NH-2-250 | Siemens NH-2-250 | 250 | [4800.0, 120.0, 7.0, 0.1, 0.004] | 0 | 0 | [450.0, 800.0, 1650.0, 4000.0, 8500.0] | 0 | 0
Siemens NH-2-315 | Siemens NH-2-315 | 315 | [4800.0, 120.0, 7.0, 0.1, 0.004] | 0 | 0 | [550.0, 920.0, 1900.0, 5000.0, 11000.0] | 0 | 0
Siemens NH-2-355 | Siemens NH-2-355 | 355 | [4800.0, 120.0, 6.0, 0.1, 0.004] | 0 | 0 | [650.0, 1116.27, 2350.0, 5840.0, 12790.0] | 0 | 0
Siemens NH-2-400 | Siemens NH-2-400 | 400 | [4800.0, 120.0, 7.0, 0.1, 0.004] | 0 | 0 | [720.0, 1350.0, 2800.0, 6500.0, 15000.0] | 0 | 0
Siemens NH-2-425 | Siemens NH-2-425 | 425 | [4800.0, 120.0, 7.0, 0.1, 0.004] | 0 | 0 | [850.0, 1500.0, 3050.0, 7500.0, 16500.0] | 0 | 0
Siemens NH-2-630 | Siemens NH-2-630 | 630 | [4800.0, 120.0, 7.0, 0.1, 0.004] | 0 | 0 | [1200.0, 2000.0, 4800.0, 12000.0, 26000.0] | 0 | 0

## dtypes
| element | column | dtype
0 | bus | name | object
1 | bus | vn_kv | float64
2 | bus | type | object
3 | bus | zone | object
4 | bus | in_service | bool
5 | load | name | object
6 | load | bus | uint32
7 | load | p_mw | float64
8 | load | q_mvar | float64
9 | load | const_z_percent | float64
10 | load | const_i_percent | float64
11 | load | sn_mva | float64
12 | load | scaling | float64
13 | load | in_service | bool
14 | load | type | object
15 | ext_grid | name | object
16 | ext_grid | bus | uint32
17 | ext_grid | vm_pu | float64
18 | ext_grid | va_degree | float64
19 | ext_grid | slack_weight | float64
20 | ext_grid | in_service | bool
21 | line | name | object
22 | line | std_type | object
23 | line | from_bus | uint32
24 | line | to_bus | uint32
25 | line | length_km | float64
26 | line | r_ohm_per_km | float64
27 | line | x_ohm_per_km | float64
28 | line | c_nf_per_km | float64
29 | line | g_us_per_km | float64
30 | line | max_i_ka | float64
31 | line | df | float64
32 | line | parallel | uint32
33 | line | type | object
34 | line | in_service | bool
35 | trafo | name | object
36 | trafo | std_type | object
37 | trafo | hv_bus | uint32
38 | trafo | lv_bus | uint32
39 | trafo | sn_mva | float64
40 | trafo | vn_hv_kv | float64
41 | trafo | vn_lv_kv | float64
42 | trafo | vk_percent | float64
43 | trafo | vkr_percent | float64
44 | trafo | pfe_kw | float64
45 | trafo | i0_percent | float64
46 | trafo | shift_degree | float64
47 | trafo | tap_side | object
48 | trafo | tap_neutral | int32
49 | trafo | tap_min | int32
50 | trafo | tap_max | int32
51 | trafo | tap_step_percent | float64
52 | trafo | tap_step_degree | float64
53 | trafo | tap_pos | int32
54 | trafo | tap_phase_shifter | bool
55 | trafo | parallel | uint32
56 | trafo | df | float64
57 | trafo | in_service | bool
58 | line_geodata | coords | object
59 | bus_geodata | x | float64
60 | bus_geodata | y | float64
61 | bus_geodata | coords | object

## parameters
| version | format_version | converged | OPF_converged | name | f_hz | sn_mva
0 | 2.14.6 | 2.14.0 | FALSE | FALSE |  | 50 | 1