## bus
| name | vn_kv | type | zone | in_service
0 | bus_LV_5645-3_0_4_node_0 | 0.4 | n |  | TRUE
1 | bus_LV_5645-3_0_4_node_1 | 0.4 | n |  | TRUE
2 | bus_LV_5645-3_0_4_node_2 | 0.4 | n |  | TRUE
3 | bus_LV_5645-3_0_4_node_3 | 0.4 | n |  | TRUE
4 | bus_LV_5645-3_0_4_node_9 | 0.4 | n |  | TRUE
5 | bus_LV_5645-3_0_4_node_4 | 0.4 | n |  | TRUE
6 | bus_LV_5645-3_0_4_node_8 | 0.4 | n |  | TRUE
7 | bus_LV_5645-3_0_4_node_46 | 0.4 | n |  | TRUE
8 | bus_LV_5645-3_0_4_node_6 | 0.4 | n |  | TRUE
9 | bus_LV_5645-3_0_4_node_45 | 0.4 | n |  | TRUE
10 | bus_LV_5645-3_0_4_node_5 | 0.4 | n |  | TRUE
11 | bus_LV_5645-3_0_4_node_10 | 0.4 | n |  | TRUE
12 | bus_LV_5645-3_0_4_node_11 | 0.4 | n |  | TRUE
13 | bus_LV_5645-3_0_4_node_12 | 0.4 | n |  | TRUE
14 | bus_LV_5645-3_0_4_node_13 | 0.4 | n |  | TRUE
15 | bus_LV_5645-3_0_4_node_16 | 0.4 | n |  | TRUE
16 | bus_LV_5645-3_0_4_node_14 | 0.4 | n |  | TRUE
17 | bus_LV_5645-3_0_4_node_49 | 0.4 | n |  | TRUE
18 | bus_LV_5645-3_0_4_node_64 | 0.4 | n |  | TRUE
19 | bus_LV_5645-3_0_4_node_15 | 0.4 | n |  | TRUE
20 | bus_LV_5645-3_0_4_node_50 | 0.4 | n |  | TRUE
21 | bus_LV_5645-3_0_4_node_17 | 0.4 | n |  | TRUE
22 | bus_LV_5645-3_0_4_node_18 | 0.4 | n |  | TRUE
23 | bus_LV_5645-3_0_4_node_23 | 0.4 | n |  | TRUE
24 | bus_LV_5645-3_0_4_node_71 | 0.4 | n |  | TRUE
25 | bus_LV_5645-3_0_4_node_61 | 0.4 | n |  | TRUE
26 | bus_LV_5645-3_0_4_node_25 | 0.4 | n |  | TRUE
27 | bus_LV_5645-3_0_4_node_21 | 0.4 | n |  | TRUE
28 | bus_LV_5645-3_0_4_node_19 | 0.4 | n |  | TRUE
29 | bus_LV_5645-3_0_4_node_20 | 0.4 | n |  | TRUE
30 | bus_LV_5645-3_0_4_node_22 | 0.4 | n |  | TRUE
31 | bus_LV_5645-3_0_4_node_74 | 0.4 | n |  | TRUE
32 | bus_LV_5645-3_0_4_node_24 | 0.4 | n |  | TRUE
33 | bus_LV_5645-3_0_4_node_26 | 0.4 | n |  | TRUE
34 | bus_LV_5645-3_0_4_node_27 | 0.4 | n |  | TRUE
35 | bus_LV_5645-3_0_4_node_53 | 0.4 | n |  | TRUE
36 | bus_LV_5645-3_0_4_node_35 | 0.4 | n |  | TRUE
37 | bus_LV_5645-3_0_4_node_28 | 0.4 | n |  | TRUE
38 | bus_LV_5645-3_0_4_node_29 | 0.4 | n |  | TRUE
39 | bus_LV_5645-3_0_4_node_30 | 0.4 | n |  | TRUE
40 | bus_LV_5645-3_0_4_node_31 | 0.4 | n |  | TRUE
41 | bus_LV_5645-3_0_4_node_32 | 0.4 | n |  | TRUE
42 | bus_LV_5645-3_0_4_node_66 | 0.4 | n |  | TRUE
43 | bus_LV_5645-3_0_4_node_72 | 0.4 | n |  | TRUE
44 | bus_LV_5645-3_0_4_node_33 | 0.4 | n |  | TRUE
45 | bus_LV_5645-3_0_4_node_34 | 0.4 | n |  | TRUE
46 | bus_LV_5645-3_0_4_node_75 | 0.4 | n |  | TRUE
47 | bus_LV_5645-3_0_4_node_36 | 0.4 | n |  | TRUE
48 | bus_LV_5645-3_0_4_node_37 | 0.4 | n |  | TRUE
49 | bus_LV_5645-3_0_4_node_38 | 0.4 | n |  | TRUE
50 | bus_LV_5645-3_0_4_node_39 | 0.4 | n |  | TRUE
51 | bus_LV_5645-3_0_4_node_40 | 0.4 | n |  | TRUE
52 | bus_LV_5645-3_0_4_node_44 | 0.4 | n |  | TRUE
53 | bus_LV_5645-3_0_4_node_41 | 0.4 | n |  | TRUE
54 | bus_LV_5645-3_0_4_node_47 | 0.4 | n |  | TRUE
55 | bus_LV_5645-3_0_4_node_48 | 0.4 | n |  | TRUE
56 | bus_LV_5645-3_0_4_node_42 | 0.4 | n |  | TRUE
57 | bus_LV_5645-3_0_4_node_43 | 0.4 | n |  | TRUE
58 | bus_LV_5645-3_0_4_node_63 | 0.4 | n |  | TRUE
59 | bus_LV_5645-3_0_4_node_65 | 0.4 | n |  | TRUE
60 | bus_LV_5645-3_0_4_node_67 | 0.4 | n |  | TRUE
61 | bus_LV_5645-3_0_4_node_51 | 0.4 | n |  | TRUE
62 | bus_LV_5645-3_0_4_node_54 | 0.4 | n |  | TRUE
63 | bus_LV_5645-3_0_4_node_55 | 0.4 | n |  | TRUE
64 | bus_LV_5645-3_0_4_node_56 | 0.4 | n |  | TRUE
65 | bus_LV_5645-3_0_4_node_57 | 0.4 | n |  | TRUE
66 | bus_LV_5645-3_0_4_node_58 | 0.4 | n |  | TRUE
67 | bus_LV_5645-3_0_4_node_59 | 0.4 | n |  | TRUE
68 | bus_LV_5645-3_0_4_node_70 | 0.4 | n |  | TRUE
69 | bus_LV_5645-3_0_4_node_68 | 0.4 | n |  | TRUE
70 | bus_LV_5645-3_0_4_node_73 | 0.4 | n |  | TRUE
71 | bus_LV_5645-3_0_4_node_69 | 0.4 | n |  | TRUE
72 | bus_LV_5645-3_0_4_node_60 | 0.4 | n |  | TRUE
73 | bus_LV_5645-3_0_4_node_62 | 0.4 | n |  | TRUE
74 | bus_MV_312_1_node_91 | 20 | n |  | TRUE

## load
| name | bus | p_mw | q_mvar | const_z_percent | const_i_percent | sn_mva | scaling | in_service | type
0 | LV_5645-3_0_4_load_0 | 0 | 0.0013345 | 0.00033445 | 0 | 0 |  | 1 | TRUE | wye
1 | LV_5645-3_0_4_load_1 | 1 | 0.002781 | 0.00069698 | 0 | 0 |  | 1 | TRUE | wye
2 | LV_5645-3_0_4_load_3 | 3 | 0.0011539 | 0.0002892 | 0 | 0 |  | 1 | TRUE | wye
3 | LV_5645-3_0_4_load_9 | 4 | 0.0024919 | 0.00062453 | 0 | 0 |  | 1 | TRUE | wye
4 | LV_5645-3_0_4_load_4 | 5 | 0.00048199 | 0.0001208 | 0 | 0 |  | 1 | TRUE | wye
5 | LV_5645-3_0_4_load_8 | 6 | 0.0025679 | 0.00064358 | 0 | 0 |  | 1 | TRUE | wye
6 | LV_5645-3_0_4_load_46 | 7 | 0.0019521 | 0.00048923 | 0 | 0 |  | 1 | TRUE | wye
7 | LV_5645-3_0_4_load_45 | 9 | 0.0065235 | 0.0016349 | 0 | 0 |  | 1 | TRUE | wye
8 | LV_5645-3_0_4_load_5 | 10 | 0.0013784 | 0.00034545 | 0 | 0 |  | 1 | TRUE | wye
9 | LV_5645-3_0_4_load_10 | 11 | 0.0046954 | 0.0011768 | 0 | 0 |  | 1 | TRUE | wye
10 | LV_5645-3_0_4_load_11 | 12 | 0.0014839 | 0.0003719 | 0 | 0 |  | 1 | TRUE | wye
11 | LV_5645-3_0_4_load_13 | 14 | 0.0074677 | 0.0018716 | 0 | 0 |  | 1 | TRUE | wye
12 | LV_5645-3_0_4_load_16 | 15 | 0.0012917 | 0.00032373 | 0 | 0 |  | 1 | TRUE | wye
13 | LV_5645-3_0_4_load_14 | 16 | 0.0034845 | 0.00087329 | 0 | 0 |  | 1 | TRUE | wye
14 | LV_5645-3_0_4_load_49 | 17 | 0.0048383 | 0.0012126 | 0 | 0 |  | 1 | TRUE | wye
15 | LV_5645-3_0_4_load_17 | 21 | 0.0034824 | 0.00087277 | 0 | 0 |  | 1 | TRUE | wye
16 | LV_5645-3_0_4_load_18 | 22 | 0.0038742 | 0.00097097 | 0 | 0 |  | 1 | TRUE | wye
17 | LV_5645-3_0_4_load_71 | 24 | 0.01696 | 0.0042507 | 0 | 0 |  | 1 | TRUE | wye
18 | LV_5645-3_0_4_load_25 | 26 | 0.0023796 | 0.00059639 | 0 | 0 |  | 1 | TRUE | wye
19 | LV_5645-3_0_4_load_19 | 28 | 0.0037765 | 0.00094647 | 0 | 0 |  | 1 | TRUE | wye
20 | LV_5645-3_0_4_load_20 | 29 | 0.0044632 | 0.0011186 | 0 | 0 |  | 1 | TRUE | wye
21 | LV_5645-3_0_4_load_74 | 31 | 0.0020668 | 0.000518 | 0 | 0 |  | 1 | TRUE | wye
22 | LV_5645-3_0_4_load_24 | 32 | 0.0026975 | 0.00067607 | 0 | 0 |  | 1 | TRUE | wye
23 | LV_5645-3_0_4_load_26 | 33 | 0.0053472 | 0.0013401 | 0 | 0 |  | 1 | TRUE | wye
24 | LV_5645-3_0_4_load_27 | 34 | 0.0092439 | 0.0023168 | 0 | 0 |  | 1 | TRUE | wye
25 | LV_5645-3_0_4_load_53 | 35 | 0.0038392 | 0.00096221 | 0 | 0 |  | 1 | TRUE | wye
26 | LV_5645-3_0_4_load_28 | 37 | 0.0041379 | 0.0010371 | 0 | 0 |  | 1 | TRUE | wye
27 | LV_5645-3_0_4_load_32 | 41 | 0.0035692 | 0.00089452 | 0 | 0 |  | 1 | TRUE | wye
28 | LV_5645-3_0_4_load_66 | 42 | 0.003279 | 0.00082179 | 0 | 0 |  | 1 | TRUE | wye
29 | LV_5645-3_0_4_load_33 | 44 | 0.0042204 | 0.0010577 | 0 | 0 |  | 1 | TRUE | wye
30 | LV_5645-3_0_4_load_34 | 45 | 0.0034875 | 0.00087405 | 0 | 0 |  | 1 | TRUE | wye
31 | LV_5645-3_0_4_load_75 | 46 | 0.0032246 | 0.00080817 | 0 | 0 |  | 1 | TRUE | wye
32 | LV_5645-3_0_4_load_36 | 47 | 0.0053588 | 0.001343 | 0 | 0 |  | 1 | TRUE | wye
33 | LV_5645-3_0_4_load_37 | 48 | 0.053553 | 0.013422 | 0 | 0 |  | 1 | TRUE | wye
34 | LV_5645-3_0_4_load_40 | 51 | 0.039806 | 0.0099764 | 0 | 0 |  | 1 | TRUE | wye
35 | LV_5645-3_0_4_load_44 | 52 | 0.0019519 | 0.00048919 | 0 | 0 |  | 1 | TRUE | wye
36 | LV_5645-3_0_4_load_41 | 53 | 0.097372 | 0.024404 | 0 | 0 |  | 1 | TRUE | wye
37 | LV_5645-3_0_4_load_47 | 54 | 0.012555 | 0.0031465 | 0 | 0 |  | 1 | TRUE | wye
38 | LV_5645-3_0_4_load_48 | 55 | 0.013507 | 0.0033851 | 0 | 0 |  | 1 | TRUE | wye
39 | LV_5645-3_0_4_load_42 | 56 | 0.053341 | 0.013368 | 0 | 0 |  | 1 | TRUE | wye
40 | LV_5645-3_0_4_load_43 | 57 | 0.0046425 | 0.0011635 | 0 | 0 |  | 1 | TRUE | wye
41 | LV_5645-3_0_4_load_65 | 59 | 0.0035833 | 0.00089806 | 0 | 0 |  | 1 | TRUE | wye
42 | LV_5645-3_0_4_load_67 | 60 | 0.0011114 | 0.00027854 | 0 | 0 |  | 1 | TRUE | wye
43 | LV_5645-3_0_4_load_51 | 61 | 0.0028413 | 0.0007121 | 0 | 0 |  | 1 | TRUE | wye
44 | LV_5645-3_0_4_load_54 | 62 | 0.0041806 | 0.0010478 | 0 | 0 |  | 1 | TRUE | wye
45 | LV_5645-3_0_4_load_55 | 63 | 0.0019195 | 0.00048107 | 0 | 0 |  | 1 | TRUE | wye
46 | LV_5645-3_0_4_load_56 | 64 | 0.0023843 | 0.00059755 | 0 | 0 |  | 1 | TRUE | wye
47 | LV_5645-3_0_4_load_58 | 66 | 0.00096968 | 0.00024303 | 0 | 0 |  | 1 | TRUE | wye
48 | LV_5645-3_0_4_load_68 | 69 | 0.0025608 | 0.0006418 | 0 | 0 |  | 1 | TRUE | wye
49 | LV_5645-3_0_4_load_73 | 70 | 0.0027214 | 0.00068206 | 0 | 0 |  | 1 | TRUE | wye
50 | LV_5645-3_0_4_load_69 | 71 | 0.0061337 | 0.0015373 | 0 | 0 |  | 1 | TRUE | wye
51 | LV_5645-3_0_4_load_60 | 72 | 0.0013856 | 0.00034726 | 0 | 0 |  | 1 | TRUE | wye
52 | LV_5645-3_0_4_load_62 | 73 | 0.0010479 | 0.00026263 | 0 | 0 |  | 1 | TRUE | wye

## ext_grid
| name | bus | vm_pu | va_degree | slack_weight | in_service
0 |  | 24 | 1 | 0 | 1 | TRUE

## line
| name | std_type | from_bus | to_bus | length_km | r_ohm_per_km | x_ohm_per_km | c_nf_per_km | g_us_per_km | max_i_ka | df | parallel | type | in_service
0 | LV_5645-3_0_4_line_0 |  | 0 | 1 | 0.028943 | 0.125 | 0.08 | 261 | 0 | 0.364 | 1 | 1 | cs | TRUE
1 | LV_5645-3_0_4_line_1 |  | 0 | 2 | 0.029205 | 0.125 | 0.08 | 261 | 0 | 0.364 | 1 | 1 | cs | TRUE
2 | LV_5645-3_0_4_line_2 |  | 1 | 3 | 0.0057218 | 0.125 | 0.08 | 261 | 0 | 0.364 | 1 | 1 | cs | TRUE
3 | LV_5645-3_0_4_line_3 |  | 1 | 4 | 0.074858 | 0.125 | 0.08 | 261 | 0 | 0.364 | 1 | 1 | cs | TRUE
4 | LV_5645-3_0_4_line_4 |  | 2 | 5 | 0.066143 | 0.125 | 0.08 | 261 | 0 | 0.364 | 1 | 1 | cs | TRUE
5 | LV_5645-3_0_4_line_5 |  | 4 | 6 | 0.027342 | 0.125 | 0.08 | 261 | 0 | 0.364 | 1 | 1 | cs | TRUE
6 | LV_5645-3_0_4_line_6 |  | 5 | 10 | 0.018181 | 0.125 | 0.08 | 261 | 0 | 0.364 | 1 | 1 | cs | TRUE
7 | LV_5645-3_0_4_line_7 |  | 7 | 8 | 0.10309 | 0.125 | 0.08 | 261 | 0 | 0.364 | 1 | 1 | cs | TRUE
8 | LV_5645-3_0_4_line_8 |  | 7 | 9 | 0.025178 | 0.125 | 0.08 | 261 | 0 | 0.364 | 1 | 1 | cs | TRUE
9 | LV_5645-3_0_4_line_9 |  | 8 | 10 | 0.05268 | 0.125 | 0.08 | 261 | 0 | 0.364 | 1 | 1 | cs | TRUE
10 | LV_5645-3_0_4_line_10 |  | 9 | 52 | 0.0014907 | 0.125 | 0.08 | 261 | 0 | 0.364 | 1 | 1 | cs | TRUE
11 | LV_5645-3_0_4_line_11 |  | 11 | 12 | 0.011713 | 0.125 | 0.08 | 261 | 0 | 0.364 | 1 | 1 | cs | TRUE
12 | LV_5645-3_0_4_line_12 |  | 12 | 13 | 0.027447 | 0.125 | 0.08 | 261 | 0 | 0.364 | 1 | 4 | cs | TRUE
13 | LV_5645-3_0_4_line_13 |  | 12 | 14 | 0.029186 | 0.125 | 0.08 | 261 | 0 | 0.364 | 1 | 4 | cs | TRUE
14 | LV_5645-3_0_4_line_14 |  | 13 | 15 | 0.022065 | 0.125 | 0.08 | 261 | 0 | 0.364 | 1 | 4 | cs | TRUE
15 | LV_5645-3_0_4_line_15 |  | 13 | 16 | 0.026207 | 0.125 | 0.08 | 261 | 0 | 0.364 | 1 | 1 | cs | TRUE
16 | LV_5645-3_0_4_line_16 |  | 14 | 17 | 0.0042943 | 0.125 | 0.08 | 261 | 0 | 0.364 | 1 | 4 | cs | TRUE
17 | LV_5645-3_0_4_line_17 |  | 15 | 18 | 0.024273 | 0.125 | 0.08 | 261 | 0 | 0.364 | 1 | 4 | cs | TRUE
18 | LV_5645-3_0_4_line_18 |  | 16 | 19 | 0.016256 | 0.125 | 0.08 | 261 | 0 | 0.364 | 1 | 1 | cs | TRUE
19 | LV_5645-3_0_4_line_19 |  | 17 | 20 | 0.022624 | 0.125 | 0.08 | 261 | 0 | 0.364 | 1 | 4 | cs | TRUE
20 | LV_5645-3_0_4_line_20 |  | 18 | 24 | 0.051613 | 0.125 | 0.08 | 261 | 0 | 0.364 | 1 | 4 | cs | TRUE
21 | LV_5645-3_0_4_line_21 |  | 18 | 25 | 0.006548 | 0.125 | 0.08 | 261 | 0 | 0.364 | 1 | 1 | cs | TRUE
22 | LV_5645-3_0_4_line_22 |  | 19 | 21 | 0.018871 | 0.125 | 0.08 | 261 | 0 | 0.364 | 1 | 1 | cs | TRUE
23 | LV_5645-3_0_4_line_23 |  | 19 | 22 | 0.0010685 | 0.125 | 0.08 | 261 | 0 | 0.364 | 1 | 1 | cs | TRUE
24 | LV_5645-3_0_4_line_24 |  | 20 | 61 | 0.015314 | 0.125 | 0.08 | 261 | 0 | 0.364 | 1 | 1 | cs | TRUE
25 | LV_5645-3_0_4_line_25 |  | 20 | 55 | 0.0040534 | 0.125 | 0.08 | 261 | 0 | 0.364 | 1 | 4 | cs | TRUE
26 | LV_5645-3_0_4_line_26 |  | 22 | 23 | 0.018589 | 0.125 | 0.08 | 261 | 0 | 0.364 | 1 | 1 | cs | TRUE
27 | LV_5645-3_0_4_line_27 |  | 23 | 26 | 0.0085354 | 0.125 | 0.08 | 261 | 0 | 0.364 | 1 | 1 | cs | TRUE
28 | LV_5645-3_0_4_line_28 |  | 23 | 27 | 0.049562 | 0.125 | 0.08 | 261 | 0 | 0.364 | 1 | 1 | cs | TRUE
29 | LV_5645-3_0_4_line_29 |  | 25 | 58 | 0.036198 | 0.125 | 0.08 | 261 | 0 | 0.364 | 1 | 1 | cs | TRUE
30 | LV_5645-3_0_4_line_30 |  | 25 | 72 | 0.019935 | 0.125 | 0.08 | 261 | 0 | 0.364 | 1 | 1 | cs | TRUE
31 | LV_5645-3_0_4_line_31 |  | 26 | 32 | 0.024501 | 0.125 | 0.08 | 261 | 0 | 0.364 | 1 | 1 | cs | TRUE
32 | LV_5645-3_0_4_line_32 |  | 27 | 30 | 0.00495 | 0.125 | 0.08 | 261 | 0 | 0.364 | 1 | 1 | cs | TRUE
33 | LV_5645-3_0_4_line_33 |  | 27 | 28 | 0.023982 | 0.125 | 0.08 | 261 | 0 | 0.364 | 1 | 1 | cs | TRUE
34 | LV_5645-3_0_4_line_34 |  | 28 | 29 | 0.046378 | 0.125 | 0.08 | 261 | 0 | 0.364 | 1 | 1 | cs | TRUE
35 | LV_5645-3_0_4_line_35 |  | 30 | 31 | 0.034143 | 0.125 | 0.08 | 261 | 0 | 0.364 | 1 | 1 | cs | TRUE
36 | LV_5645-3_0_4_line_36 |  | 32 | 33 | 0.010381 | 0.125 | 0.08 | 261 | 0 | 0.364 | 1 | 1 | cs | TRUE
37 | LV_5645-3_0_4_line_37 |  | 33 | 34 | 0.036853 | 0.125 | 0.08 | 261 | 0 | 0.364 | 1 | 1 | cs | TRUE
38 | LV_5645-3_0_4_line_38 |  | 34 | 35 | 0.032223 | 0.125 | 0.08 | 261 | 0 | 0.364 | 1 | 1 | cs | TRUE
39 | LV_5645-3_0_4_line_39 |  | 35 | 36 | 0.029093 | 0.125 | 0.08 | 261 | 0 | 0.364 | 1 | 1 | cs | TRUE
40 | LV_5645-3_0_4_line_40 |  | 36 | 43 | 0.026621 | 0.125 | 0.08 | 261 | 0 | 0.364 | 1 | 1 | cs | TRUE
41 | LV_5645-3_0_4_line_41 |  | 36 | 39 | 0.023153 | 0.125 | 0.08 | 261 | 0 | 0.364 | 1 | 1 | cs | TRUE
42 | LV_5645-3_0_4_line_42 |  | 37 | 38 | 0.025896 | 0.125 | 0.08 | 261 | 0 | 0.364 | 1 | 1 | cs | TRUE
43 | LV_5645-3_0_4_line_43 |  | 38 | 39 | 0.057151 | 0.125 | 0.08 | 261 | 0 | 0.364 | 1 | 1 | cs | TRUE
44 | LV_5645-3_0_4_line_44 |  | 38 | 40 | 0.006806 | 0.125 | 0.08 | 261 | 0 | 0.364 | 1 | 1 | cs | TRUE
45 | LV_5645-3_0_4_line_45 |  | 39 | 41 | 0.021979 | 0.125 | 0.08 | 261 | 0 | 0.364 | 1 | 1 | cs | TRUE
46 | LV_5645-3_0_4_line_46 |  | 40 | 42 | 0.017634 | 0.125 | 0.08 | 261 | 0 | 0.364 | 1 | 1 | cs | TRUE
47 | LV_5645-3_0_4_line_47 |  | 41 | 44 | 0.0032314 | 0.125 | 0.08 | 261 | 0 | 0.364 | 1 | 1 | cs | TRUE
48 | LV_5645-3_0_4_line_48 |  | 43 | 46 | 0.018406 | 0.125 | 0.08 | 261 | 0 | 0.364 | 1 | 1 | cs | TRUE
49 | LV_5645-3_0_4_line_49 |  | 44 | 45 | 0.038093 | 0.125 | 0.08 | 261 | 0 | 0.364 | 1 | 1 | cs | TRUE
50 | LV_5645-3_0_4_line_50 |  | 47 | 48 | 0.029906 | 0.125 | 0.08 | 261 | 0 | 0.364 | 1 | 2 | cs | TRUE
51 | LV_5645-3_0_4_line_51 |  | 47 | 49 | 0.012114 | 0.125 | 0.08 | 261 | 0 | 0.364 | 1 | 4 | cs | TRUE
52 | LV_5645-3_0_4_line_52 |  | 48 | 50 | 0.02013 | 0.125 | 0.08 | 261 | 0 | 0.364 | 1 | 1 | cs | TRUE
53 | LV_5645-3_0_4_line_53 |  | 49 | 51 | 0.023751 | 0.125 | 0.08 | 261 | 0 | 0.364 | 1 | 4 | cs | TRUE
54 | LV_5645-3_0_4_line_54 |  | 50 | 52 | 0.054873 | 0.125 | 0.08 | 261 | 0 | 0.364 | 1 | 1 | cs | TRUE
55 | LV_5645-3_0_4_line_55 |  | 50 | 53 | 0.029103 | 0.125 | 0.08 | 261 | 0 | 0.364 | 1 | 1 | cs | TRUE
56 | LV_5645-3_0_4_line_56 |  | 51 | 54 | 0.018592 | 0.125 | 0.08 | 261 | 0 | 0.364 | 1 | 4 | cs | TRUE
57 | LV_5645-3_0_4_line_57 |  | 54 | 55 | 0.0026536 | 0.125 | 0.08 | 261 | 0 | 0.364 | 1 | 4 | cs | TRUE
58 | LV_5645-3_0_4_line_58 |  | 56 | 57 | 0.037939 | 0.125 | 0.08 | 261 | 0 | 0.364 | 1 | 1 | cs | TRUE
59 | LV_5645-3_0_4_line_59 |  | 57 | 58 | 0.041744 | 0.125 | 0.08 | 261 | 0 | 0.364 | 1 | 1 | cs | TRUE
60 | LV_5645-3_0_4_line_60 |  | 57 | 59 | 0.037564 | 0.125 | 0.08 | 261 | 0 | 0.364 | 1 | 1 | cs | TRUE
61 | LV_5645-3_0_4_line_61 |  | 58 | 60 | 0.043707 | 0.125 | 0.08 | 261 | 0 | 0.364 | 1 | 1 | cs | TRUE
62 | LV_5645-3_0_4_line_62 |  | 60 | 66 | 0.027849 | 0.125 | 0.08 | 261 | 0 | 0.364 | 1 | 1 | cs | TRUE
63 | LV_5645-3_0_4_line_63 |  | 62 | 63 | 0.02018 | 0.125 | 0.08 | 261 | 0 | 0.364 | 1 | 1 | cs | TRUE
64 | LV_5645-3_0_4_line_64 |  | 62 | 64 | 0.0061007 | 0.125 | 0.08 | 261 | 0 | 0.364 | 1 | 1 | cs | TRUE
65 | LV_5645-3_0_4_line_65 |  | 63 | 65 | 0.026785 | 0.125 | 0.08 | 261 | 0 | 0.364 | 1 | 1 | cs | TRUE
66 | LV_5645-3_0_4_line_66 |  | 65 | 66 | 0.043688 | 0.125 | 0.08 | 261 | 0 | 0.364 | 1 | 1 | cs | TRUE
67 | LV_5645-3_0_4_line_67 |  | 65 | 67 | 0.049557 | 0.125 | 0.08 | 261 | 0 | 0.364 | 1 | 1 | cs | TRUE
68 | LV_5645-3_0_4_line_68 |  | 67 | 68 | 0.076623 | 0.125 | 0.08 | 261 | 0 | 0.364 | 1 | 1 | cs | TRUE
69 | LV_5645-3_0_4_line_69 |  | 67 | 69 | 0.031339 | 0.125 | 0.08 | 261 | 0 | 0.364 | 1 | 1 | cs | TRUE
70 | LV_5645-3_0_4_line_70 |  | 68 | 70 | 0.016399 | 0.125 | 0.08 | 261 | 0 | 0.364 | 1 | 1 | cs | TRUE
71 | LV_5645-3_0_4_line_71 |  | 69 | 71 | 0.021036 | 0.125 | 0.08 | 261 | 0 | 0.364 | 1 | 1 | cs | TRUE
72 | LV_5645-3_0_4_line_72 |  | 72 | 73 | 0.030261 | 0.125 | 0.08 | 261 | 0 | 0.364 | 1 | 1 | cs | TRUE

## trafo
| name | std_type | hv_bus | lv_bus | sn_mva | vn_hv_kv | vn_lv_kv | vk_percent | vkr_percent | pfe_kw | i0_percent | shift_degree | tap_side | tap_neutral | tap_min | tap_max | tap_step_percent | tap_step_degree | tap_pos | tap_phase_shifter | parallel | df | in_service
0 | LV_5645-3_0_4_trafo_71 | 0.63 MVA 20/0.4 kV | 74 | 24 | 0.63 | 20 | 0.4 | 6 | 1.206 | 1.65 | 0.2619 | 150 | hv | 0 | -2 | 2 | 2.5 | 0 | 0 | FALSE | 1 | 1 | TRUE

## line_geodata
| x0 | y0 | x1 | y1 | x2 | y2 | x3 | y3 | x4 | y4
0 | 2528933.2762 | 1155994.338 | 2528936.7491 | 1155991.5174 | 2528940.3938 | 1155985.8156 | 2528949.9032 | 1155970.8847
1 | 2528905.5765 | 1156002.3255 | 2528913.3671 | 1156001.5106 | 2528923.0735 | 1155999.2724 | 2528931.4845 | 1155995.7932 | 2528933.2762 | 1155994.338
2 | 2528952.9776 | 1155966.059 | 2528951.9372 | 1155967.6911 | 2528949.9032 | 1155970.8847
3 | 2528949.9032 | 1155970.8847 | 2529003.7171 | 1156022.9215
4 | 2528905.5765 | 1156002.3255 | 2528901.5314 | 1156026.0311 | 2528894.3257 | 1156052.9203 | 2528890.4363 | 1156066.6361
5 | 2528988.4575 | 1156045.6095 | 2529003.7171 | 1156022.9215
6 | 2528885.4763 | 1156084.1279 | 2528890.4363 | 1156066.6361
7 | 2528837.1147 | 1156232.1287 | 2528871.1128 | 1156134.8075
8 | 2528837.1147 | 1156232.1287 | 2528834.5693 | 1156235.3299 | 2528821.6441 | 1156251.9933
9 | 2528871.1128 | 1156134.8075 | 2528873.6692 | 1156126.5949 | 2528877.7605 | 1156111.3379 | 2528885.4763 | 1156084.1279
10 | 2528820.7286 | 1156253.1698 | 2528820.8964 | 1156252.9572 | 2528821.6441 | 1156251.9933
11 | 2528734.9896 | 1156431.2643 | 2528733.3993 | 1156439.4322 | 2528734.8122 | 1156442.5156
12 | 2528716.1157 | 1156413.178 | 2528722.227 | 1156424.0672 | 2528729.7372 | 1156430.0592 | 2528734.9896 | 1156431.2643
13 | 2528734.9896 | 1156431.2643 | 2528739.6039 | 1156432.3324 | 2528749.3783 | 1156430.7156 | 2528762.3085 | 1156424.0612
14 | 2528716.1157 | 1156413.178 | 2528708.544 | 1156392.4528
15 | 2528716.1157 | 1156413.178 | 2528692.0278 | 1156423.502
16 | 2528762.3085 | 1156424.0612 | 2528765.6528 | 1156422.3402 | 2528766.0187 | 1156421.9524
17 | 2528700.2144 | 1156369.6533 | 2528708.544 | 1156392.4528
18 | 2528677.086 | 1156429.906 | 2528692.0278 | 1156423.502
19 | 2528774.694 | 1156402.8665 | 2528774.9159 | 1156412.5248 | 2528766.0187 | 1156421.9524
20 | 2528700.2144 | 1156369.6533 | 2528747.7442 | 1156349.2114
21 | 2528700.2144 | 1156369.6533 | 2528698.0092 | 1156363.4871
22 | 2528677.086 | 1156429.906 | 2528684.8217 | 1156447.1239
23 | 2528677.086 | 1156429.906 | 2528676.1039 | 1156430.3268
24 | 2528774.694 | 1156402.8665 | 2528782.4128 | 1156416.093
25 | 2528774.694 | 1156402.8665 | 2528774.5248 | 1156398.8167
26 | 2528659.0172 | 1156437.6471 | 2528676.1039 | 1156430.3268
27 | 2528659.0172 | 1156437.6471 | 2528650.4819 | 1156437.6929
28 | 2528659.0172 | 1156437.6471 | 2528653.8076 | 1156441.978 | 2528652.6179 | 1156446.4169 | 2528653.3227 | 1156452.1673 | 2528669.1125 | 1156480.4846
29 | 2528698.0092 | 1156363.4871 | 2528685.8167 | 1156329.4016
30 | 2528698.0092 | 1156363.4871 | 2528679.4645 | 1156370.8026
31 | 2528627.9447 | 1156447.3044 | 2528650.4819 | 1156437.6929 | 2528650.4819 | 1156437.6929
32 | 2528669.1125 | 1156480.4846 | 2528671.3659 | 1156484.8937
33 | 2528669.1125 | 1156480.4846 | 2528647.148 | 1156490.1133
34 | 2528647.148 | 1156490.1133 | 2528625.8155 | 1156499.4649 | 2528604.1823 | 1156507.523
35 | 2528646.2144 | 1156502.6022 | 2528645.9319 | 1156496.2575 | 2528671.3659 | 1156484.8937
36 | 2528627.9447 | 1156447.3044 | 2528618.3955 | 1156451.377
37 | 2528584.4966 | 1156465.8341 | 2528618.3955 | 1156451.377
38 | 2528584.4966 | 1156465.8341 | 2528554.8569 | 1156478.4747
39 | 2528528.096 | 1156489.8876 | 2528554.8569 | 1156478.4747
40 | 2528528.096 | 1156489.8876 | 2528520.5372 | 1156464.3632
41 | 2528528.096 | 1156489.8876 | 2528535.4054 | 1156511.8575
42 | 2528553.4595 | 1156566.0844 | 2528577.3691 | 1156556.1366
43 | 2528535.4054 | 1156511.8575 | 2528546.3016 | 1156544.5907 | 2528553.4595 | 1156566.0844
44 | 2528553.4595 | 1156566.0844 | 2528555.6146 | 1156572.5401
45 | 2528535.4054 | 1156511.8575 | 2528555.4965 | 1156502.9451
46 | 2528555.6146 | 1156572.5401 | 2528538.9307 | 1156578.2504
47 | 2528555.4965 | 1156502.9451 | 2528558.4502 | 1156501.6348
48 | 2528520.5372 | 1156464.3632 | 2528536.0327 | 1156454.3622
49 | 2528593.2707 | 1156486.1885 | 2528558.4502 | 1156501.6348
50 | 2528780.784 | 1156346.7238 | 2528780.2023 | 1156343.5124 | 2528780.4592 | 1156330.9023 | 2528782.7877 | 1156317.0669 | 2528782.7877 | 1156317.0669
51 | 2528782.9433 | 1156358.6439 | 2528780.784 | 1156346.7238
52 | 2528789.4348 | 1156298.1108 | 2528786.4306 | 1156304.7724 | 2528782.7877 | 1156317.0669
53 | 2528782.9433 | 1156358.6439 | 2528773.1627 | 1156366.2197 | 2528773.6378 | 1156377.5897
54 | 2528789.4348 | 1156298.1108 | 2528791.6714 | 1156293.9931 | 2528803.3967 | 1156275.1214 | 2528820.7286 | 1156253.1698
55 | 2528789.4348 | 1156298.1108 | 2528777.2973 | 1156271.6599
56 | 2528773.6378 | 1156377.5897 | 2528774.414 | 1156396.1653
57 | 2528774.414 | 1156396.1653 | 2528774.5248 | 1156398.8167
58 | 2528689.3187 | 1156287.8145 | 2528723.929 | 1156272.2746
59 | 2528689.3187 | 1156287.8145 | 2528687.7385 | 1156306.5215 | 2528685.8167 | 1156329.4016
60 | 2528689.3187 | 1156287.8145 | 2528690.0509 | 1156279.0787 | 2528690.2121 | 1156277.1534 | 2528690.7655 | 1156250.2934
61 | 2528685.8167 | 1156329.4016 | 2528642.1241 | 1156328.2853
62 | 2528614.2842 | 1156327.574 | 2528642.1241 | 1156328.2853
63 | 2528561.916 | 1156359.8555 | 2528580.3985 | 1156351.7549 | 2528580.3985 | 1156351.7549
64 | 2528561.916 | 1156359.8555 | 2528556.3284 | 1156362.3045
65 | 2528570.6073 | 1156326.824 | 2528580.3985 | 1156351.7549
66 | 2528570.6073 | 1156326.824 | 2528575.7683 | 1156326.7848 | 2528581.6732 | 1156326.7368 | 2528599.9779 | 1156327.2085 | 2528614.2842 | 1156327.574
67 | 2528570.6073 | 1156326.824 | 2528535.6149 | 1156327.0735 | 2528528.8434 | 1156327.1207 | 2528522.5704 | 1156327.1731 | 2528520.9063 | 1156327.1818
68 | 2528489.3029 | 1156360.8545 | 2528479.1578 | 1156327.4898 | 2528520.9063 | 1156327.1818
69 | 2528520.9063 | 1156327.1818 | 2528533.8081 | 1156355.7422
70 | 2528489.3029 | 1156360.8545 | 2528505.0063 | 1156365.7259
71 | 2528533.8081 | 1156355.7422 | 2528539.7635 | 1156368.9254 | 2528533.7172 | 1156371.4958
72 | 2528651.3147 | 1156381.9072 | 2528679.4645 | 1156370.8026

## bus_geodata
| x | y | coords
0 | 2528933.2762 | 1155994.338
1 | 2528949.9032 | 1155970.8847
2 | 2528905.5765 | 1156002.3255
3 | 2528952.9776 | 1155966.059
4 | 2529003.7171 | 1156022.9215
5 | 2528890.4363 | 1156066.6361
6 | 2528988.4575 | 1156045.6095
7 | 2528837.1147 | 1156232.1287
8 | 2528871.1128 | 1156134.8075
9 | 2528821.6441 | 1156251.9933
10 | 2528885.4763 | 1156084.1279
11 | 2528734.8122 | 1156442.5156
12 | 2528734.9896 | 1156431.2643
13 | 2528716.1157 | 1156413.178
14 | 2528762.3085 | 1156424.0612
15 | 2528708.544 | 1156392.4528
16 | 2528692.0278 | 1156423.502
17 | 2528766.0187 | 1156421.9524
18 | 2528700.2144 | 1156369.6533
19 | 2528677.086 | 1156429.906
20 | 2528774.694 | 1156402.8665
21 | 2528684.8217 | 1156447.1239
22 | 2528676.1039 | 1156430.3268
23 | 2528659.0172 | 1156437.6471
24 | 2528747.7442 | 1156349.2114
25 | 2528698.0092 | 1156363.4871
26 | 2528650.4819 | 1156437.6929
27 | 2528669.1125 | 1156480.4846
28 | 2528647.148 | 1156490.1133
29 | 2528604.1823 | 1156507.523
30 | 2528671.3659 | 1156484.8937
31 | 2528646.2144 | 1156502.6022
32 | 2528627.9447 | 1156447.3044
33 | 2528618.3955 | 1156451.377
34 | 2528584.4966 | 1156465.8341
35 | 2528554.8569 | 1156478.4747
36 | 2528528.096 | 1156489.8876
37 | 2528577.3691 | 1156556.1366
38 | 2528553.4595 | 1156566.0844
39 | 2528535.4054 | 1156511.8575
40 | 2528555.6146 | 1156572.5401
41 | 2528555.4965 | 1156502.9451
42 | 2528538.9307 | 1156578.2504
43 | 2528520.5372 | 1156464.3632
44 | 2528558.4502 | 1156501.6348
45 | 2528593.2707 | 1156486.1885
46 | 2528536.0327 | 1156454.3622
47 | 2528780.784 | 1156346.7238
48 | 2528782.7877 | 1156317.0669
49 | 2528782.9433 | 1156358.6439
50 | 2528789.4348 | 1156298.1108
51 | 2528773.6378 | 1156377.5897
52 | 2528820.7286 | 1156253.1698
53 | 2528777.2973 | 1156271.6599
54 | 2528774.414 | 1156396.1653
55 | 2528774.5248 | 1156398.8167
56 | 2528723.929 | 1156272.2746
57 | 2528689.3187 | 1156287.8145
58 | 2528685.8167 | 1156329.4016
59 | 2528690.7655 | 1156250.2934
60 | 2528642.1241 | 1156328.2853
61 | 2528782.4128 | 1156416.093
62 | 2528561.916 | 1156359.8555
63 | 2528580.3985 | 1156351.7549
64 | 2528556.3284 | 1156362.3045
65 | 2528570.6073 | 1156326.824
66 | 2528614.2842 | 1156327.574
67 | 2528520.9063 | 1156327.1818
68 | 2528489.3029 | 1156360.8545
69 | 2528533.8081 | 1156355.7422
70 | 2528505.0063 | 1156365.7259
71 | 2528533.7172 | 1156371.4958
72 | 2528679.4645 | 1156370.8026
73 | 2528651.3147 | 1156381.9072
74 | 2528747.7442 | 1156349.2114

## line_std_types
| c_nf_per_km | r_ohm_per_km | x_ohm_per_km | max_i_ka | type | q_mm2 | alpha | voltage_rating
NAYY 4x50 SE | 210 | 0.642 | 0.083 | 0.142 | cs | 50 | 0.00403 | LV
NAYY 4x120 SE | 264 | 0.225 | 0.08 | 0.242 | cs | 120 | 0.00403 | LV
NAYY 4x150 SE | 261 | 0.208 | 0.08 | 0.27 | cs | 150 | 0.00403 | LV
NA2XS2Y 1x95 RM/25 12/20 kV | 216 | 0.313 | 0.132 | 0.252 | cs | 95 | 0.00403 | MV
NA2XS2Y 1x185 RM/25 12/20 kV | 273 | 0.161 | 0.117 | 0.362 | cs | 185 | 0.00403 | MV
NA2XS2Y 1x240 RM/25 12/20 kV | 304 | 0.122 | 0.112 | 0.421 | cs | 240 | 0.00403 | MV
NA2XS2Y 1x95 RM/25 6/10 kV | 315 | 0.313 | 0.123 | 0.249 | cs | 95 | 0.00403 | MV
NA2XS2Y 1x185 RM/25 6/10 kV | 406 | 0.161 | 0.11 | 0.358 | cs | 185 | 0.00403 | MV
NA2XS2Y 1x240 RM/25 6/10 kV | 456 | 0.122 | 0.105 | 0.416 | cs | 240 | 0.00403 | MV
NA2XS2Y 1x150 RM/25 12/20 kV | 250 | 0.206 | 0.116 | 0.319 | cs | 150 | 0.00403 | MV
NA2XS2Y 1x120 RM/25 12/20 kV | 230 | 0.253 | 0.119 | 0.283 | cs | 120 | 0.00403 | MV
NA2XS2Y 1x70 RM/25 12/20 kV | 190 | 0.443 | 0.132 | 0.22 | cs | 70 | 0.00403 | MV
NA2XS2Y 1x150 RM/25 6/10 kV | 360 | 0.206 | 0.11 | 0.315 | cs | 150 | 0.00403 | MV
NA2XS2Y 1x120 RM/25 6/10 kV | 340 | 0.253 | 0.113 | 0.28 | cs | 120 | 0.00403 | MV
NA2XS2Y 1x70 RM/25 6/10 kV | 280 | 0.443 | 0.123 | 0.217 | cs | 70 | 0.00403 | MV
N2XS(FL)2Y 1x120 RM/35 64/110 kV | 112 | 0.153 | 0.166 | 0.366 | cs | 120 | 0.00393 | HV
N2XS(FL)2Y 1x185 RM/35 64/110 kV | 125 | 0.099 | 0.156 | 0.457 | cs | 185 | 0.00393 | HV
N2XS(FL)2Y 1x240 RM/35 64/110 kV | 135 | 0.075 | 0.149 | 0.526 | cs | 240 | 0.00393 | HV
N2XS(FL)2Y 1x300 RM/35 64/110 kV | 144 | 0.06 | 0.144 | 0.588 | cs | 300 | 0.00393 | HV
15-AL1/3-ST1A 0.4 | 11 | 1.8769 | 0.35 | 0.105 | ol | 16 | 0.00403 | LV
24-AL1/4-ST1A 0.4 | 11.25 | 1.2012 | 0.335 | 0.14 | ol | 24 | 0.00403 | LV
48-AL1/8-ST1A 0.4 | 12.2 | 0.5939 | 0.3 | 0.21 | ol | 48 | 0.00403 | LV
94-AL1/15-ST1A 0.4 | 13.2 | 0.306 | 0.29 | 0.35 | ol | 94 | 0.00403 | LV
34-AL1/6-ST1A 10.0 | 9.7 | 0.8342 | 0.36 | 0.17 | ol | 34 | 0.00403 | MV
48-AL1/8-ST1A 10.0 | 10.1 | 0.5939 | 0.35 | 0.21 | ol | 48 | 0.00403 | MV
70-AL1/11-ST1A 10.0 | 10.4 | 0.4132 | 0.339 | 0.29 | ol | 70 | 0.00403 | MV
94-AL1/15-ST1A 10.0 | 10.75 | 0.306 | 0.33 | 0.35 | ol | 94 | 0.00403 | MV
122-AL1/20-ST1A 10.0 | 11.1 | 0.2376 | 0.323 | 0.41 | ol | 122 | 0.00403 | MV
149-AL1/24-ST1A 10.0 | 11.25 | 0.194 | 0.315 | 0.47 | ol | 149 | 0.00403 | MV
34-AL1/6-ST1A 20.0 | 9.15 | 0.8342 | 0.382 | 0.17 | ol | 34 | 0.00403 | MV
48-AL1/8-ST1A 20.0 | 9.5 | 0.5939 | 0.372 | 0.21 | ol | 48 | 0.00403 | MV
70-AL1/11-ST1A 20.0 | 9.7 | 0.4132 | 0.36 | 0.29 | ol | 70 | 0.00403 | MV
94-AL1/15-ST1A 20.0 | 10 | 0.306 | 0.35 | 0.35 | ol | 94 | 0.00403 | MV
122-AL1/20-ST1A 20.0 | 10.3 | 0.2376 | 0.344 | 0.41 | ol | 122 | 0.00403 | MV
149-AL1/24-ST1A 20.0 | 10.5 | 0.194 | 0.337 | 0.47 | ol | 149 | 0.00403 | MV
184-AL1/30-ST1A 20.0 | 10.75 | 0.1571 | 0.33 | 0.535 | ol | 184 | 0.00403 | MV
243-AL1/39-ST1A 20.0 | 11 | 0.1188 | 0.32 | 0.645 | ol | 243 | 0.00403 | MV
48-AL1/8-ST1A 110.0 | 8 | 0.5939 | 0.46 | 0.21 | ol | 48 | 0.00403 | HV
70-AL1/11-ST1A 110.0 | 8.4 | 0.4132 | 0.45 | 0.29 | ol | 70 | 0.00403 | HV
94-AL1/15-ST1A 110.0 | 8.65 | 0.306 | 0.44 | 0.35 | ol | 94 | 0.00403 | HV
122-AL1/20-ST1A 110.0 | 8.5 | 0.2376 | 0.43 | 0.41 | ol | 122 | 0.00403 | HV
149-AL1/24-ST1A 110.0 | 8.75 | 0.194 | 0.41 | 0.47 | ol | 149 | 0.00403 | HV
184-AL1/30-ST1A 110.0 | 8.8 | 0.1571 | 0.4 | 0.535 | ol | 184 | 0.00403 | HV
243-AL1/39-ST1A 110.0 | 9 | 0.1188 | 0.39 | 0.645 | ol | 243 | 0.00403 | HV
305-AL1/39-ST1A 110.0 | 9.2 | 0.0949 | 0.38 | 0.74 | ol | 305 | 0.00403 | HV
490-AL1/64-ST1A 110.0 | 9.75 | 0.059 | 0.37 | 0.96 | ol | 490 | 0.00403 | HV
679-AL1/86-ST1A 110.0 | 9.95 | 0.042 | 0.36 | 1.15 | ol | 679 | 0.00403 | HV
490-AL1/64-ST1A 220.0 | 10 | 0.059 | 0.285 | 0.96 | ol | 490 | 0.00403 | HV
679-AL1/86-ST1A 220.0 | 11.7 | 0.042 | 0.275 | 1.15 | ol | 679 | 0.00403 | HV
490-AL1/64-ST1A 380.0 | 11 | 0.059 | 0.253 | 0.96 | ol | 490 | 0.00403 | HV
679-AL1/86-ST1A 380.0 | 14.6 | 0.042 | 0.25 | 1.15 | ol | 679 | 0.00403 | HV

## trafo_std_types
| i0_percent | pfe_kw | vkr_percent | sn_mva | vn_lv_kv | vn_hv_kv | vk_percent | shift_degree | vector_group | tap_side | tap_neutral | tap_min | tap_max | tap_step_degree | tap_step_percent | tap_phase_shifter
160 MVA 380/110 kV | 0.06 | 60 | 0.25 | 160 | 110 | 380 | 12.2 | 0 | Yy0 | hv | 0 | -9 | 9 | 0 | 1.5 | FALSE
100 MVA 220/110 kV | 0.06 | 55 | 0.26 | 100 | 110 | 220 | 12 | 0 | Yy0 | hv | 0 | -9 | 9 | 0 | 1.5 | FALSE
63 MVA 110/20 kV | 0.04 | 22 | 0.32 | 63 | 20 | 110 | 18 | 150 | YNd5 | hv | 0 | -9 | 9 | 0 | 1.5 | FALSE
40 MVA 110/20 kV | 0.05 | 18 | 0.34 | 40 | 20 | 110 | 16.2 | 150 | YNd5 | hv | 0 | -9 | 9 | 0 | 1.5 | FALSE
25 MVA 110/20 kV | 0.07 | 14 | 0.41 | 25 | 20 | 110 | 12 | 150 | YNd5 | hv | 0 | -9 | 9 | 0 | 1.5 | FALSE
63 MVA 110/10 kV | 0.04 | 22 | 0.32 | 63 | 10 | 110 | 18 | 150 | YNd5 | hv | 0 | -9 | 9 | 0 | 1.5 | FALSE
40 MVA 110/10 kV | 0.05 | 18 | 0.34 | 40 | 10 | 110 | 16.2 | 150 | YNd5 | hv | 0 | -9 | 9 | 0 | 1.5 | FALSE
25 MVA 110/10 kV | 0.07 | 14 | 0.41 | 25 | 10 | 110 | 12 | 150 | YNd5 | hv | 0 | -9 | 9 | 0 | 1.5 | FALSE
0.25 MVA 20/0.4 kV | 0.32 | 0.8 | 1.44 | 0.25 | 0.4 | 20 | 6 | 150 | Yzn5 | hv | 0 | -2 | 2 | 0 | 2.5 | FALSE
0.4 MVA 20/0.4 kV | 0.3375 | 1.35 | 1.425 | 0.4 | 0.4 | 20 | 6 | 150 | Dyn5 | hv | 0 | -2 | 2 | 0 | 2.5 | FALSE
0.63 MVA 20/0.4 kV | 0.2619 | 1.65 | 1.206 | 0.63 | 0.4 | 20 | 6 | 150 | Dyn5 | hv | 0 | -2 | 2 | 0 | 2.5 | FALSE
0.25 MVA 10/0.4 kV | 0.24 | 0.6 | 1.2 | 0.25 | 0.4 | 10 | 4 | 150 | Dyn5 | hv | 0 | -2 | 2 | 0 | 2.5 | FALSE
0.4 MVA 10/0.4 kV | 0.2375 | 0.95 | 1.325 | 0.4 | 0.4 | 10 | 4 | 150 | Dyn5 | hv | 0 | -2 | 2 | 0 | 2.5 | FALSE
0.63 MVA 10/0.4 kV | 0.1873 | 1.18 | 1.0794 | 0.63 | 0.4 | 10 | 4 | 150 | Dyn5 | hv | 0 | -2 | 2 | 0 | 2.5 | FALSE

## trafo3w_std_types
| sn_hv_mva | sn_mv_mva | sn_lv_mva | vn_hv_kv | vn_mv_kv | vn_lv_kv | vk_hv_percent | vk_mv_percent | vk_lv_percent | vkr_hv_percent | vkr_mv_percent | vkr_lv_percent | pfe_kw | i0_percent | shift_mv_degree | shift_lv_degree | vector_group | tap_side | tap_neutral | tap_min | tap_max | tap_step_percent
63/25/38 MVA 110/20/10 kV | 63 | 25 | 38 | 110 | 20 | 10 | 10.4 | 10.4 | 10.4 | 0.28 | 0.32 | 0.35 | 35 | 0.89 | 0 | 0 | YN0yn0yn0 | hv | 0 | -10 | 10 | 1.2
63/25/38 MVA 110/10/10 kV | 63 | 25 | 38 | 110 | 10 | 10 | 10.4 | 10.4 | 10.4 | 0.28 | 0.32 | 0.35 | 35 | 0.89 | 0 | 0 | YN0yn0yn0 | hv | 0 | -10 | 10 | 1.2

## fuse_std_types
| fuse_type | i_rated_a | t_avg | t_min | t_total | x_avg | x_min | x_total
HV 100A | HV 100A | 100 | 0 | [10.0, 3.64, 0.854, 0.281, 0.1, 0.0531, 0.022, 0.01] | [10.0, 4.267, 1.21, 0.403, 0.1, 0.058, 0.022, 0.01] | 0 | [300.0, 350.0, 450.0, 550.0, 700.0, 850.0, 1200.0, 1752.0] | [600.0, 700.0, 900.0, 1150.0, 1665.0, 2000.0, 3000.0, 4313.0]
HV 10A | HV 10A | 10 | 0 | [10.0, 1675.0, 0.344, 0.156, 0.1, 0.0417, 0.0171, 0.01] | [10.0, 1.3, 0.3, 0.155, 0.1, 0.0555, 0.023, 0.01] | 0 | [30.0, 32.0, 35.0, 37.0, 39.0, 50.0, 70.0, 88.0] | [60.0, 70.0, 80.0, 87.0, 94.0, 110.0, 150.0, 216.0]
HV 125A | HV 125A | 125 | 0 | [10.0, 1.82, 0.344, 0.1, 0.0467, 0.0269, 0.01] | [10.0, 2.478, 0.426, 0.1, 0.0427, 0.0211, 0.01] | 0 | [375.0, 500.0, 700.0, 925.0, 1200.0, 1500.0, 2341.0] | [750.0, 1000.0, 1500.0, 2200.0, 3000.0, 4000.0, 5765.0]
HV 160A | HV 160A | 160 | 0 | [10.0, 4.15, 1.03, 0.198, 0.1, 0.051, 0.0172, 0.01] | [10.0, 2.3, 0.734, 0.274, 0.1, 0.046, 0.0177, 0.01] | 0 | [480.0, 550.0, 700.0, 1000.0, 1260.0, 1600.0, 2500.0, 3227.0] | [960.0, 1300.0, 1700.0, 2200.0, 2996.0, 4000.0, 6000.0, 7946.0]
HV 16A | HV 16A | 16 | 0 | [10.0, 0.352, 0.164, 0.1, 0.0649, 0.0342, 0.01] | [10.0, 2.34, 0.722, 0.181, 0.1, 0.055, 0.0296, 0.01] | 0 | [48.0, 60.0, 65.0, 71.0, 80.0, 100.0, 162.0] | [96.0, 110.0, 125.0, 150.0, 168.0, 200.0, 250.0, 398.0]
HV 200A | HV 200A | 200 | 0 | [10.0, 4.267, 1.21, 0.403, 0.1, 0.058, 0.022, 0.01] | [10.0, 3.73, 1.654, 0.328, 0.1, 0.0531, 0.019, 0.01] | 0 | [600.0, 700.0, 900.0, 1150.0, 1665.0, 2000.0, 3000.0, 4313.0] | [1200.0, 1500.0, 1800.0, 2700.0, 3960.0, 5000.0, 7500.0, 10620.0]
HV 20A | HV 20A | 20 | 0 | [10.0, 1.3, 0.3, 0.155, 0.1, 0.0555, 0.023, 0.01] | [10.0, 1.3, 0.161, 0.1, 0.0611, 0.0399, 0.0141, 0.01] | 0 | [60.0, 70.0, 80.0, 87.0, 94.0, 110.0, 150.0, 216.0] | [120.0, 150.0, 200.0, 223.0, 260.0, 300.0, 450.0, 532.0]
HV 25A | HV 25A | 25 | 0 | [10.0, 2.512, 0.833, 0.299, 0.1, 0.0372, 0.0223, 0.01] | [10.0, 3.125, 0.597, 0.198, 0.1, 0.0378, 0.022, 0.01] | 0 | [75.0, 82.0, 90.0, 100.0, 124.0, 170.0, 200.0, 289.0] | [150.0, 170.0, 210.0, 250.0, 294.0, 400.0, 500.0, 711.0]
HV 31.5A | HV 31.5A | 31.5 | 0 | [10.0, 2.34, 0.722, 0.181, 0.1, 0.055, 0.0296, 0.01] | [10.0, 2.84, 0.368, 0.164, 0.1, 0.0621, 0.0378, 0.0195, 0.01] | 0 | [95.0, 110.0, 125.0, 150.0, 165.0, 200.0, 250.0, 390.0] | [189.0, 220.0, 300.0, 350.0, 393.0, 450.0, 530.0, 700.0, 960.0]
HV 40A | HV 40A | 40 | 0 | [10.0, 1.3, 0.161, 0.1, 0.0611, 0.0399, 0.0141, 0.01] | [10.0, 2.05, 0.369, 0.198, 0.1, 0.051, 0.0298, 0.01] | 0 | [120.0, 150.0, 200.0, 223.0, 260.0, 300.0, 450.0, 532.0] | [240.0, 300.0, 400.0, 450.0, 530.0, 650.0, 800.0, 1311.0]
HV 50A | HV 50A | 50 | 0 | [10.0, 3.215, 0.597, 0.198, 0.1, 0.0378, 0.022, 0.01] | [10.0, 3.64, 0.854, 0.281, 0.1, 0.0531, 0.022, 0.01] | 0 | [150.0, 170.0, 210.0, 250.0, 294.0, 400.0, 500.0, 711.0] | [300.0, 350.0, 450.0, 550.0, 700.0, 850.0, 1200.0, 1752.0]
HV 6.3A | HV 6.3A | 6.3 | 0 | [10.0, 1.39, 0.344, 0.168, 0.1, 0.056, 0.0263, 0.01] | [10.0, 1.711, 0.516, 0.198, 0.1, 0.0634, 0.0303, 0.01] | 0 | [19.0, 19.5, 20.4, 20.8, 22.0, 25.0, 32.0, 48.0] | [38.0, 40.0, 43.0, 48.0, 53.0, 60.0, 75.0, 118.0]
HV 63A | HV 63A | 63 | 0 | [10.0, 2.84, 0.368, 0.164, 0.1, 0.0621, 0.0378, 0.0195, 0.01] | [10.0, 1.82, 0.344, 0.1, 0.0467, 0.0269, 0.01] | 0 | [189.0, 220.0, 300.0, 350.0, 393.0, 450.0, 530.0, 700.0, 961.0] | [378.0, 500.0, 700.0, 934.0, 1200.0, 1500.0, 2366.0]
HV 80A | HV 80A | 80 | 0 | [10.0, 2.05, 0.369, 0.198, 0.1, 0.051, 0.0298, 0.01] | [10.0, 4.15, 1.03, 0.198, 0.1, 0.051, 0.0172, 0.01] | 0 | [240.0, 300.0, 400.0, 450.0, 530.0, 650.0, 800.0, 1311.0] | [480.0, 550.0, 700.0, 1000.0, 1260.0, 1600.0, 2500.0, 3227.0]
Siemens NH-1-100 | Siemens NH-1-100 | 100 | [5400.0, 2000.0, 400.0, 20.0, 1.0, 0.2, 0.012, 0.004] | 0 | 0 | [150.0, 190.0, 250.0, 430.0, 900.0, 1250.0, 2700.0, 3600.0] | 0 | 0
Siemens NH-1-125 | Siemens NH-1-125 | 125 | [4800.0, 120.0, 7.0, 0.1, 0.004] | 0 | 0 | [180.0, 400.0, 740.0, 2000.0, 4250.0] | 0 | 0
Siemens NH-1-16 | Siemens NH-1-16 | 16 | [4000.0, 400.0, 2.0, 0.1, 0.04, 0.01] | 0 | 0 | [26.0, 35.0, 75.0, 150.0, 200.0, 300.0] | 0 | 0
Siemens NH-1-160 | Siemens NH-1-160 | 160 | [4800.0, 120.0, 7.0, 0.1, 0.004] | 0 | 0 | [210.0, 500.0, 900.0, 2300.0, 5000.0] | 0 | 0
Siemens NH-1-25 | Siemens NH-1-25 | 25 | [4000.0, 1000.0, 10.0, 0.2, 0.02, 0.01] | 0 | 0 | [40.0, 50.0, 100.0, 210.0, 400.0, 500.0] | 0 | 0
Siemens NH-1-50 | Siemens NH-1-50 | 50 | [4000.0, 40.0, 4.0, 1.0, 0.02, 0.01] | 0 | 0 | [86.0, 200.0, 300.0, 400.0, 1000.0, 1280.0] | 0 | 0
Siemens NH-1-63 | Siemens NH-1-63 | 63 | [4000.0, 100.0, 10.0, 2.0, 0.04, 0.01] | 0 | 0 | [100.0, 200.0, 300.0, 400.0, 1000.0, 1500.0] | 0 | 0
Siemens NH-1-80 | Siemens NH-1-80 | 80 | [4800.0, 120.0, 7.0, 0.1, 0.01] | 0 | 0 | [150.58, 250.0, 450.0, 1150.0, 2470.0] | 0 | 0
Siemens NH-2-1000 | Siemens NH-2-1000 | 1000 | [4800.0, 120.0, 7.0, 0.1, 0.004] | 0 | 0 | [1900.0, 3500.0, 8400.0, 24000.0, 52000.0] | 0 | 0
Siemens NH-2-200 | Siemens NH-2-200 | 200 | [4800.0, 120.0, 7.0, 0.1, 0.004] | 0 | 0 | [280.0, 650.0, 1200.0, 3000.0, 7000.0] | 0 | 0
Siemens NH-2-224 | Siemens NH-2-224 | 224 | [4800.0, 120.0, 7.0, 0.2, 0.04, 0.004] | 0 | 0 | [400.0, 750.0, 1453.0, 3025.0, 4315.0, 7600.0] | 0 | 0
Siemens NH-2-250 | Siemens NH-2-250 | 250 | [4800.0, 120.0, 7.0, 0.1, 0.004] | 0 | 0 | [450.0, 800.0, 1650.0, 4000.0, 8500.0] | 0 | 0
Siemens NH-2-315 | Siemens NH-2-315 | 315 | [4800.0, 120.0, 7.0, 0.1, 0.004] | 0 | 0 | [550.0, 920.0, 1900.0, 5000.0, 11000.0] | 0 | 0
Siemens NH-2-355 | Siemens NH-2-355 | 355 | [4800.0, 120.0, 6.0, 0.1, 0.004] | 0 | 0 | [650.0, 1116.27, 2350.0, 5840.0, 12790.0] | 0 | 0
Siemens NH-2-400 | Siemens NH-2-400 | 400 | [4800.0, 120.0, 7.0, 0.1, 0.004] | 0 | 0 | [720.0, 1350.0, 2800.0, 6500.0, 15000.0] | 0 | 0
Siemens NH-2-425 | Siemens NH-2-425 | 425 | [4800.0, 120.0, 7.0, 0.1, 0.004] | 0 | 0 | [850.0, 1500.0, 3050.0, 7500.0, 16500.0] | 0 | 0
Siemens NH-2-630 | Siemens NH-2-630 | 630 | [4800.0, 120.0, 7.0, 0.1, 0.004] | 0 | 0 | [1200.0, 2000.0, 4800.0, 12000.0, 26000.0] | 0 | 0

## dtypes
| element | column | dtype
0 | bus | name | object
1 | bus | vn_kv | float64
2 | bus | type | object
3 | bus | zone | object
4 | bus | in_service | bool
5 | load | name | object
6 | load | bus | uint32
7 | load | p_mw | float64
8 | load | q_mvar | float64
9 | load | const_z_percent | float64
10 | load | const_i_percent | float64
11 | load | sn_mva | float64
12 | load | scaling | float64
13 | load | in_service | bool
14 | load | type | object
15 | ext_grid | name | object
16 | ext_grid | bus | uint32
17 | ext_grid | vm_pu | float64
18 | ext_grid | va_degree | float64
19 | ext_grid | slack_weight | float64
20 | ext_grid | in_service | bool
21 | line | name | object
22 | line | std_type | object
23 | line | from_bus | uint32
24 | line | to_bus | uint32
25 | line | length_km | float64
26 | line | r_ohm_per_km | float64
27 | line | x_ohm_per_km | float64
28 | line | c_nf_per_km | float64
29 | line | g_us_per_km | float64
30 | line | max_i_ka | float64
31 | line | df | float64
32 | line | parallel | uint32
33 | line | type | object
34 | line | in_service | bool
35 | trafo | name | object
36 | trafo | std_type | object
37 | trafo | hv_bus | uint32
38 | trafo | lv_bus | uint32
39 | trafo | sn_mva | float64
40 | trafo | vn_hv_kv | float64
41 | trafo | vn_lv_kv | float64
42 | trafo | vk_percent | float64
43 | trafo | vkr_percent | float64
44 | trafo | pfe_kw | float64
45 | trafo | i0_percent | float64
46 | trafo | shift_degree | float64
47 | trafo | tap_side | object
48 | trafo | tap_neutral | int32
49 | trafo | tap_min | int32
50 | trafo | tap_max | int32
51 | trafo | tap_step_percent | float64
52 | trafo | tap_step_degree | float64
53 | trafo | tap_pos | int32
54 | trafo | tap_phase_shifter | bool
55 | trafo | parallel | uint32
56 | trafo | df | float64
57 | trafo | in_service | bool
58 | line_geodata | coords | object
59 | bus_geodata | x | float64
60 | bus_geodata | y | float64
61 | bus_geodata | coords | object

## parameters
| version | format_version | converged | OPF_converged | name | f_hz | sn_mva
0 | 2.14.6 | 2.14.0 | FALSE | FALSE |  | 50 | 1