## bus
| name | vn_kv | type | zone | in_service
0 | bus_LV_5646-2_0_9_node_0 | 0.4 | n |  | TRUE
1 | bus_LV_5646-2_0_9_node_1 | 0.4 | n |  | TRUE
2 | bus_LV_5646-2_0_9_node_2 | 0.4 | n |  | TRUE
3 | bus_LV_5646-2_0_9_node_3 | 0.4 | n |  | TRUE
4 | bus_LV_5646-2_0_9_node_4 | 0.4 | n |  | TRUE
5 | bus_LV_5646-2_0_9_node_47 | 0.4 | n |  | TRUE
6 | bus_LV_5646-2_0_9_node_45 | 0.4 | n |  | TRUE
7 | bus_LV_5646-2_0_9_node_16 | 0.4 | n |  | TRUE
8 | bus_LV_5646-2_0_9_node_7 | 0.4 | n |  | TRUE
9 | bus_LV_5646-2_0_9_node_46 | 0.4 | n |  | TRUE
10 | bus_LV_5646-2_0_9_node_15 | 0.4 | n |  | TRUE
11 | bus_LV_5646-2_0_9_node_5 | 0.4 | n |  | TRUE
12 | bus_LV_5646-2_0_9_node_6 | 0.4 | n |  | TRUE
13 | bus_LV_5646-2_0_9_node_10 | 0.4 | n |  | TRUE
14 | bus_LV_5646-2_0_9_node_11 | 0.4 | n |  | TRUE
15 | bus_LV_5646-2_0_9_node_8 | 0.4 | n |  | TRUE
16 | bus_LV_5646-2_0_9_node_30 | 0.4 | n |  | TRUE
17 | bus_LV_5646-2_0_9_node_9 | 0.4 | n |  | TRUE
18 | bus_LV_5646-2_0_9_node_18 | 0.4 | n |  | TRUE
19 | bus_LV_5646-2_0_9_node_17 | 0.4 | n |  | TRUE
20 | bus_LV_5646-2_0_9_node_14 | 0.4 | n |  | TRUE
21 | bus_LV_5646-2_0_9_node_19 | 0.4 | n |  | TRUE
22 | bus_LV_5646-2_0_9_node_31 | 0.4 | n |  | TRUE
23 | bus_LV_5646-2_0_9_node_20 | 0.4 | n |  | TRUE
24 | bus_LV_5646-2_0_9_node_21 | 0.4 | n |  | TRUE
25 | bus_LV_5646-2_0_9_node_22 | 0.4 | n |  | TRUE
26 | bus_LV_5646-2_0_9_node_23 | 0.4 | n |  | TRUE
27 | bus_LV_5646-2_0_9_node_24 | 0.4 | n |  | TRUE
28 | bus_LV_5646-2_0_9_node_33 | 0.4 | n |  | TRUE
29 | bus_LV_5646-2_0_9_node_29 | 0.4 | n |  | TRUE
30 | bus_LV_5646-2_0_9_node_25 | 0.4 | n |  | TRUE
31 | bus_LV_5646-2_0_9_node_26 | 0.4 | n |  | TRUE
32 | bus_LV_5646-2_0_9_node_27 | 0.4 | n |  | TRUE
33 | bus_LV_5646-2_0_9_node_28 | 0.4 | n |  | TRUE
34 | bus_LV_5646-2_0_9_node_63 | 0.4 | n |  | TRUE
35 | bus_LV_5646-2_0_9_node_48 | 0.4 | n |  | TRUE
36 | bus_LV_5646-2_0_9_node_62 | 0.4 | n |  | TRUE
37 | bus_LV_5646-2_0_9_node_32 | 0.4 | n |  | TRUE
38 | bus_LV_5646-2_0_9_node_50 | 0.4 | n |  | TRUE
39 | bus_LV_5646-2_0_9_node_36 | 0.4 | n |  | TRUE
40 | bus_LV_5646-2_0_9_node_61 | 0.4 | n |  | TRUE
41 | bus_LV_5646-2_0_9_node_38 | 0.4 | n |  | TRUE
42 | bus_LV_5646-2_0_9_node_34 | 0.4 | n |  | TRUE
43 | bus_LV_5646-2_0_9_node_35 | 0.4 | n |  | TRUE
44 | bus_LV_5646-2_0_9_node_37 | 0.4 | n |  | TRUE
45 | bus_LV_5646-2_0_9_node_55 | 0.4 | n |  | TRUE
46 | bus_LV_5646-2_0_9_node_41 | 0.4 | n |  | TRUE
47 | bus_LV_5646-2_0_9_node_58 | 0.4 | n |  | TRUE
48 | bus_LV_5646-2_0_9_node_43 | 0.4 | n |  | TRUE
49 | bus_LV_5646-2_0_9_node_39 | 0.4 | n |  | TRUE
50 | bus_LV_5646-2_0_9_node_40 | 0.4 | n |  | TRUE
51 | bus_LV_5646-2_0_9_node_42 | 0.4 | n |  | TRUE
52 | bus_LV_5646-2_0_9_node_44 | 0.4 | n |  | TRUE
53 | bus_LV_5646-2_0_9_node_54 | 0.4 | n |  | TRUE
54 | bus_LV_5646-2_0_9_node_52 | 0.4 | n |  | TRUE
55 | bus_LV_5646-2_0_9_node_56 | 0.4 | n |  | TRUE
56 | bus_LV_5646-2_0_9_node_49 | 0.4 | n |  | TRUE
57 | bus_LV_5646-2_0_9_node_60 | 0.4 | n |  | TRUE
58 | bus_LV_5646-2_0_9_node_57 | 0.4 | n |  | TRUE
59 | bus_LV_5646-2_0_9_node_59 | 0.4 | n |  | TRUE
60 | bus_MV_450_0_node_141 | 20 | n |  | TRUE

## load
| name | bus | p_mw | q_mvar | const_z_percent | const_i_percent | sn_mva | scaling | in_service | type
0 | LV_5646-2_0_9_load_0 | 0 | 0.013889 | 0.0034809 | 0 | 0 |  | 1 | TRUE | wye
1 | LV_5646-2_0_9_load_1 | 1 | 0.0089421 | 0.0022411 | 0 | 0 |  | 1 | TRUE | wye
2 | LV_5646-2_0_9_load_2 | 2 | 0.013757 | 0.0034479 | 0 | 0 |  | 1 | TRUE | wye
3 | LV_5646-2_0_9_load_47 | 5 | 0.03439 | 0.0086191 | 0 | 0 |  | 1 | TRUE | wye
4 | LV_5646-2_0_9_load_45 | 6 | 0.015434 | 0.0038681 | 0 | 0 |  | 1 | TRUE | wye
5 | LV_5646-2_0_9_load_16 | 7 | 0.0058313 | 0.0014615 | 0 | 0 |  | 1 | TRUE | wye
6 | LV_5646-2_0_9_load_15 | 10 | 0.028815 | 0.0072218 | 0 | 0 |  | 1 | TRUE | wye
7 | LV_5646-2_0_9_load_5 | 11 | 0.015772 | 0.0039528 | 0 | 0 |  | 1 | TRUE | wye
8 | LV_5646-2_0_9_load_30 | 16 | 0.00772 | 0.0019348 | 0 | 0 |  | 1 | TRUE | wye
9 | LV_5646-2_0_9_load_18 | 18 | 0.010598 | 0.0026562 | 0 | 0 |  | 1 | TRUE | wye
10 | LV_5646-2_0_9_load_17 | 19 | 0.064976 | 0.016285 | 0 | 0 |  | 1 | TRUE | wye
11 | LV_5646-2_0_9_load_19 | 21 | 0.0099922 | 0.0025043 | 0 | 0 |  | 1 | TRUE | wye
12 | LV_5646-2_0_9_load_31 | 22 | 0.0080274 | 0.0020119 | 0 | 0 |  | 1 | TRUE | wye
13 | LV_5646-2_0_9_load_20 | 23 | 0.0087759 | 0.0021995 | 0 | 0 |  | 1 | TRUE | wye
14 | LV_5646-2_0_9_load_21 | 24 | 0.010643 | 0.0026673 | 0 | 0 |  | 1 | TRUE | wye
15 | LV_5646-2_0_9_load_22 | 25 | 0.011876 | 0.0029763 | 0 | 0 |  | 1 | TRUE | wye
16 | LV_5646-2_0_9_load_23 | 26 | 0.0038705 | 0.00097003 | 0 | 0 |  | 1 | TRUE | wye
17 | LV_5646-2_0_9_load_24 | 27 | 0.012831 | 0.0032157 | 0 | 0 |  | 1 | TRUE | wye
18 | LV_5646-2_0_9_load_33 | 28 | 0.013631 | 0.0034162 | 0 | 0 |  | 1 | TRUE | wye
19 | LV_5646-2_0_9_load_25 | 30 | 0.011132 | 0.00279 | 0 | 0 |  | 1 | TRUE | wye
20 | LV_5646-2_0_9_load_26 | 31 | 0.024354 | 0.0061036 | 0 | 0 |  | 1 | TRUE | wye
21 | LV_5646-2_0_9_load_63 | 34 | 0.031071 | 0.007787 | 0 | 0 |  | 1 | TRUE | wye
22 | LV_5646-2_0_9_load_62 | 36 | 0.0083159 | 0.0020842 | 0 | 0 |  | 1 | TRUE | wye
23 | LV_5646-2_0_9_load_50 | 38 | 0.004544 | 0.0011388 | 0 | 0 |  | 1 | TRUE | wye
24 | LV_5646-2_0_9_load_36 | 39 | 0.0073181 | 0.0018341 | 0 | 0 |  | 1 | TRUE | wye
25 | LV_5646-2_0_9_load_61 | 40 | 0.012006 | 0.0030089 | 0 | 0 |  | 1 | TRUE | wye
26 | LV_5646-2_0_9_load_38 | 41 | 0.015349 | 0.0038468 | 0 | 0 |  | 1 | TRUE | wye
27 | LV_5646-2_0_9_load_34 | 42 | 0.012042 | 0.0030179 | 0 | 0 |  | 1 | TRUE | wye
28 | LV_5646-2_0_9_load_35 | 43 | 0.0078854 | 0.0019763 | 0 | 0 |  | 1 | TRUE | wye
29 | LV_5646-2_0_9_load_55 | 45 | 0.015779 | 0.0039547 | 0 | 0 |  | 1 | TRUE | wye
30 | LV_5646-2_0_9_load_58 | 47 | 0.013459 | 0.0033732 | 0 | 0 |  | 1 | TRUE | wye
31 | LV_5646-2_0_9_load_39 | 49 | 0.011411 | 0.0028599 | 0 | 0 |  | 1 | TRUE | wye
32 | LV_5646-2_0_9_load_40 | 50 | 0.022577 | 0.0056584 | 0 | 0 |  | 1 | TRUE | wye
33 | LV_5646-2_0_9_load_42 | 51 | 0.018966 | 0.0047534 | 0 | 0 |  | 1 | TRUE | wye
34 | LV_5646-2_0_9_load_44 | 52 | 0.016876 | 0.0042295 | 0 | 0 |  | 1 | TRUE | wye
35 | LV_5646-2_0_9_load_54 | 53 | 0.010138 | 0.0025409 | 0 | 0 |  | 1 | TRUE | wye
36 | LV_5646-2_0_9_load_52 | 54 | 0.0081701 | 0.0020476 | 0 | 0 |  | 1 | TRUE | wye
37 | LV_5646-2_0_9_load_56 | 55 | 0.0087173 | 0.0021848 | 0 | 0 |  | 1 | TRUE | wye
38 | LV_5646-2_0_9_load_49 | 56 | 0.012853 | 0.0032213 | 0 | 0 |  | 1 | TRUE | wye
39 | LV_5646-2_0_9_load_60 | 57 | 0.014517 | 0.0036383 | 0 | 0 |  | 1 | TRUE | wye
40 | LV_5646-2_0_9_load_57 | 58 | 0.01548 | 0.0038797 | 0 | 0 |  | 1 | TRUE | wye
41 | LV_5646-2_0_9_load_59 | 59 | 0.0060561 | 0.0015178 | 0 | 0 |  | 1 | TRUE | wye

## ext_grid
| name | bus | vm_pu | va_degree | slack_weight | in_service
0 |  | 39 | 1 | 0 | 1 | TRUE

## line
| name | std_type | from_bus | to_bus | length_km | r_ohm_per_km | x_ohm_per_km | c_nf_per_km | g_us_per_km | max_i_ka | df | parallel | type | in_service
0 | LV_5646-2_0_9_line_0 |  | 0 | 1 | 0.012622 | 0.125 | 0.08 | 261 | 0 | 0.364 | 1 | 4 | cs | TRUE
1 | LV_5646-2_0_9_line_1 |  | 0 | 2 | 0.021379 | 0.125 | 0.08 | 261 | 0 | 0.364 | 1 | 4 | cs | TRUE
2 | LV_5646-2_0_9_line_2 |  | 1 | 3 | 0.03243 | 0.125 | 0.08 | 261 | 0 | 0.364 | 1 | 4 | cs | TRUE
3 | LV_5646-2_0_9_line_3 |  | 2 | 4 | 0.0045727 | 0.125 | 0.08 | 261 | 0 | 0.364 | 1 | 4 | cs | TRUE
4 | LV_5646-2_0_9_line_4 |  | 3 | 5 | 0.016685 | 0.125 | 0.08 | 261 | 0 | 0.364 | 1 | 1 | cs | TRUE
5 | LV_5646-2_0_9_line_5 |  | 3 | 6 | 0.020325 | 0.125 | 0.08 | 261 | 0 | 0.364 | 1 | 4 | cs | TRUE
6 | LV_5646-2_0_9_line_6 |  | 4 | 7 | 0.0051457 | 0.125 | 0.08 | 261 | 0 | 0.364 | 1 | 1 | cs | TRUE
7 | LV_5646-2_0_9_line_7 |  | 4 | 8 | 0.030649 | 0.125 | 0.08 | 261 | 0 | 0.364 | 1 | 4 | cs | TRUE
8 | LV_5646-2_0_9_line_8 |  | 6 | 9 | 0.033953 | 0.125 | 0.08 | 261 | 0 | 0.364 | 1 | 2 | cs | TRUE
9 | LV_5646-2_0_9_line_9 |  | 8 | 10 | 0.015721 | 0.125 | 0.08 | 261 | 0 | 0.364 | 1 | 4 | cs | TRUE
10 | LV_5646-2_0_9_line_10 |  | 8 | 11 | 0.011553 | 0.125 | 0.08 | 261 | 0 | 0.364 | 1 | 1 | cs | TRUE
11 | LV_5646-2_0_9_line_11 |  | 9 | 56 | 0.009489 | 0.125 | 0.08 | 261 | 0 | 0.364 | 1 | 1 | cs | TRUE
12 | LV_5646-2_0_9_line_12 |  | 9 | 35 | 0.008706 | 0.125 | 0.08 | 261 | 0 | 0.364 | 1 | 1 | cs | TRUE
13 | LV_5646-2_0_9_line_13 |  | 10 | 15 | 0.037901 | 0.125 | 0.08 | 261 | 0 | 0.364 | 1 | 4 | cs | TRUE
14 | LV_5646-2_0_9_line_14 |  | 11 | 12 | 0.030373 | 0.125 | 0.08 | 261 | 0 | 0.364 | 1 | 1 | cs | TRUE
15 | LV_5646-2_0_9_line_15 |  | 12 | 13 | 0.018704 | 0.125 | 0.08 | 261 | 0 | 0.364 | 1 | 1 | cs | TRUE
16 | LV_5646-2_0_9_line_16 |  | 12 | 14 | 0.038601 | 0.125 | 0.08 | 261 | 0 | 0.364 | 1 | 1 | cs | TRUE
17 | LV_5646-2_0_9_line_17 |  | 13 | 20 | 0.013599 | 0.125 | 0.08 | 261 | 0 | 0.364 | 1 | 1 | cs | TRUE
18 | LV_5646-2_0_9_line_18 |  | 14 | 19 | 0.029658 | 0.125 | 0.08 | 261 | 0 | 0.364 | 1 | 1 | cs | TRUE
19 | LV_5646-2_0_9_line_19 |  | 15 | 16 | 0.0076199 | 0.125 | 0.08 | 261 | 0 | 0.364 | 1 | 4 | cs | TRUE
20 | LV_5646-2_0_9_line_20 |  | 16 | 22 | 0.01049 | 0.125 | 0.08 | 261 | 0 | 0.364 | 1 | 4 | cs | TRUE
21 | LV_5646-2_0_9_line_21 |  | 17 | 18 | 0.016536 | 0.125 | 0.08 | 261 | 0 | 0.364 | 1 | 1 | cs | TRUE
22 | LV_5646-2_0_9_line_22 |  | 17 | 19 | 0.025052 | 0.125 | 0.08 | 261 | 0 | 0.364 | 1 | 1 | cs | TRUE
23 | LV_5646-2_0_9_line_23 |  | 20 | 21 | 0.059457 | 0.125 | 0.08 | 261 | 0 | 0.364 | 1 | 1 | cs | TRUE
24 | LV_5646-2_0_9_line_24 |  | 22 | 37 | 0.005184 | 0.125 | 0.08 | 261 | 0 | 0.364 | 1 | 4 | cs | TRUE
25 | LV_5646-2_0_9_line_25 |  | 23 | 24 | 0.032644 | 0.125 | 0.08 | 261 | 0 | 0.364 | 1 | 1 | cs | TRUE
26 | LV_5646-2_0_9_line_26 |  | 23 | 25 | 0.0081047 | 0.125 | 0.08 | 261 | 0 | 0.364 | 1 | 1 | cs | TRUE
27 | LV_5646-2_0_9_line_27 |  | 24 | 26 | 0.0071176 | 0.125 | 0.08 | 261 | 0 | 0.364 | 1 | 1 | cs | TRUE
28 | LV_5646-2_0_9_line_28 |  | 25 | 27 | 0.014012 | 0.125 | 0.08 | 261 | 0 | 0.364 | 1 | 1 | cs | TRUE
29 | LV_5646-2_0_9_line_29 |  | 26 | 28 | 0.0017613 | 0.125 | 0.08 | 261 | 0 | 0.364 | 1 | 1 | cs | TRUE
30 | LV_5646-2_0_9_line_30 |  | 28 | 29 | 0.056511 | 0.125 | 0.08 | 261 | 0 | 0.364 | 1 | 1 | cs | TRUE
31 | LV_5646-2_0_9_line_31 |  | 29 | 32 | 0.021223 | 0.125 | 0.08 | 261 | 0 | 0.364 | 1 | 1 | cs | TRUE
32 | LV_5646-2_0_9_line_32 |  | 30 | 31 | 0.028068 | 0.125 | 0.08 | 261 | 0 | 0.364 | 1 | 1 | cs | TRUE
33 | LV_5646-2_0_9_line_33 |  | 30 | 32 | 0.032617 | 0.125 | 0.08 | 261 | 0 | 0.364 | 1 | 1 | cs | TRUE
34 | LV_5646-2_0_9_line_34 |  | 32 | 33 | 0.025113 | 0.125 | 0.08 | 261 | 0 | 0.364 | 1 | 1 | cs | TRUE
35 | LV_5646-2_0_9_line_35 |  | 33 | 34 | 0.006883 | 0.125 | 0.08 | 261 | 0 | 0.364 | 1 | 1 | cs | TRUE
36 | LV_5646-2_0_9_line_36 |  | 33 | 35 | 0.013803 | 0.125 | 0.08 | 261 | 0 | 0.364 | 1 | 1 | cs | TRUE
37 | LV_5646-2_0_9_line_37 |  | 35 | 36 | 0.014261 | 0.125 | 0.08 | 261 | 0 | 0.364 | 1 | 1 | cs | TRUE
38 | LV_5646-2_0_9_line_38 |  | 37 | 38 | 0.032793 | 0.125 | 0.08 | 261 | 0 | 0.364 | 1 | 1 | cs | TRUE
39 | LV_5646-2_0_9_line_39 |  | 37 | 39 | 0.015947 | 0.125 | 0.08 | 261 | 0 | 0.364 | 1 | 4 | cs | TRUE
40 | LV_5646-2_0_9_line_40 |  | 38 | 40 | 0.028868 | 0.125 | 0.08 | 261 | 0 | 0.364 | 1 | 1 | cs | TRUE
41 | LV_5646-2_0_9_line_41 |  | 39 | 41 | 0.025371 | 0.125 | 0.08 | 261 | 0 | 0.364 | 1 | 1 | cs | TRUE
42 | LV_5646-2_0_9_line_42 |  | 39 | 42 | 0.0080393 | 0.125 | 0.08 | 261 | 0 | 0.364 | 1 | 4 | cs | TRUE
43 | LV_5646-2_0_9_line_43 |  | 40 | 57 | 0.0039622 | 0.125 | 0.08 | 261 | 0 | 0.364 | 1 | 1 | cs | TRUE
44 | LV_5646-2_0_9_line_44 |  | 42 | 43 | 0.01142 | 0.125 | 0.08 | 261 | 0 | 0.364 | 1 | 4 | cs | TRUE
45 | LV_5646-2_0_9_line_45 |  | 43 | 44 | 0.031325 | 0.125 | 0.08 | 261 | 0 | 0.364 | 1 | 2 | cs | TRUE
46 | LV_5646-2_0_9_line_46 |  | 44 | 45 | 0.042834 | 0.125 | 0.08 | 261 | 0 | 0.364 | 1 | 1 | cs | TRUE
47 | LV_5646-2_0_9_line_47 |  | 44 | 46 | 0.005271 | 0.125 | 0.08 | 261 | 0 | 0.364 | 1 | 1 | cs | TRUE
48 | LV_5646-2_0_9_line_48 |  | 45 | 47 | 0.0070132 | 0.125 | 0.08 | 261 | 0 | 0.364 | 1 | 1 | cs | TRUE
49 | LV_5646-2_0_9_line_49 |  | 46 | 48 | 0.021414 | 0.125 | 0.08 | 261 | 0 | 0.364 | 1 | 1 | cs | TRUE
50 | LV_5646-2_0_9_line_50 |  | 46 | 49 | 0.017675 | 0.125 | 0.08 | 261 | 0 | 0.364 | 1 | 1 | cs | TRUE
51 | LV_5646-2_0_9_line_51 |  | 47 | 59 | 0.02065 | 0.125 | 0.08 | 261 | 0 | 0.364 | 1 | 1 | cs | TRUE
52 | LV_5646-2_0_9_line_52 |  | 48 | 53 | 0.043661 | 0.125 | 0.08 | 261 | 0 | 0.364 | 1 | 1 | cs | TRUE
53 | LV_5646-2_0_9_line_53 |  | 48 | 54 | 0.037537 | 0.125 | 0.08 | 261 | 0 | 0.364 | 1 | 1 | cs | TRUE
54 | LV_5646-2_0_9_line_54 |  | 49 | 50 | 0.011456 | 0.125 | 0.08 | 261 | 0 | 0.364 | 1 | 1 | cs | TRUE
55 | LV_5646-2_0_9_line_55 |  | 50 | 51 | 0.012082 | 0.125 | 0.08 | 261 | 0 | 0.364 | 1 | 1 | cs | TRUE
56 | LV_5646-2_0_9_line_56 |  | 51 | 52 | 0.03115 | 0.125 | 0.08 | 261 | 0 | 0.364 | 1 | 1 | cs | TRUE
57 | LV_5646-2_0_9_line_57 |  | 53 | 55 | 0.018788 | 0.125 | 0.08 | 261 | 0 | 0.364 | 1 | 1 | cs | TRUE
58 | LV_5646-2_0_9_line_58 |  | 55 | 58 | 0.0072414 | 0.125 | 0.08 | 261 | 0 | 0.364 | 1 | 1 | cs | TRUE

## trafo
| name | std_type | hv_bus | lv_bus | sn_mva | vn_hv_kv | vn_lv_kv | vk_percent | vkr_percent | pfe_kw | i0_percent | shift_degree | tap_side | tap_neutral | tap_min | tap_max | tap_step_percent | tap_step_degree | tap_pos | tap_phase_shifter | parallel | df | in_service
0 | LV_5646-2_0_9_trafo_36 | 0.63 MVA 20/0.4 kV | 60 | 39 | 0.63 | 20 | 0.4 | 6 | 1.206 | 1.65 | 0.2619 | 150 | hv | 0 | -2 | 2 | 2.5 | 0 | 0 | FALSE | 1 | 1 | TRUE

## line_geodata
| x0 | y0 | x1 | y1 | x2 | y2 | x3 | y3 | x4 | y4 | x5 | y5 | x6 | y6 | x7 | y7 | x8 | y8 | x9 | y9
0 | 2524650.0864 | 1148204.0091 | 2524647.0209 | 1148191.7645
1 | 2524650.0864 | 1148204.0091 | 2524655.2785 | 1148224.7483
2 | 2524639.145 | 1148160.3055 | 2524647.0209 | 1148191.7645
3 | 2524656.3891 | 1148229.1841 | 2524655.2785 | 1148224.7483
4 | 2524625.3508 | 1148160.8341 | 2524631.6888 | 1148165.2906 | 2524639.145 | 1148160.3055
5 | 2524639.145 | 1148160.3055 | 2524634.2103 | 1148140.5891
6 | 2524656.3891 | 1148229.1841 | 2524656.4621 | 1148229.4945 | 2524656.8378 | 1148234.3067
7 | 2524631.2904 | 1148246.8751 | 2524656.3891 | 1148229.1841
8 | 2524625.9668 | 1148107.6519 | 2524634.2103 | 1148140.5891
9 | 2524631.2904 | 1148246.8751 | 2524621.4444 | 1148234.6189
10 | 2524631.2904 | 1148246.8751 | 2524637.5119 | 1148256.6094
11 | 2524633.9038 | 1148102.4162 | 2524625.9668 | 1148107.6519
12 | 2524623.8565 | 1148099.2069 | 2524625.9668 | 1148107.6519
13 | 2524591.0569 | 1148218.174 | 2524608.8843 | 1148218.9844 | 2524621.4444 | 1148234.6189
14 | 2524649.846 | 1148283.7524 | 2524648.0459 | 1148273.0912 | 2524637.5119 | 1148256.6094
15 | 2524649.846 | 1148283.7524 | 2524652.8477 | 1148284.2818 | 2524655.5832 | 1148285.6261 | 2524659.9199 | 1148273.7873
16 | 2524631.6344 | 1148309.8731 | 2524641.8607 | 1148302.274 | 2524639.8923 | 1148299.6305 | 2524638.8089 | 1148296.5201 | 2524638.7139 | 1148293.2305 | 2524639.6188 | 1148290.0619 | 2524641.4352 | 1148287.3153 | 2524644.0049 | 1148285.2375 | 2524646.8243 | 1148284.0794 | 2524649.846 | 1148283.7524
17 | 2524659.9199 | 1148273.7873 | 2524667.8153 | 1148284.8726
18 | 2524631.6344 | 1148309.8731 | 2524623.9207 | 1148300.4199 | 2524623.3415 | 1148290.3659 | 2524619.3811 | 1148284.1312
19 | 2524591.0569 | 1148218.174 | 2524585.2076 | 1148213.2905
20 | 2524577.1548 | 1148206.5675 | 2524585.2076 | 1148213.2905
21 | 2524607.2776 | 1148262.3513 | 2524600.9778 | 1148266.4547 | 2524593.2851 | 1148271.1599
22 | 2524607.2776 | 1148262.3513 | 2524608.1092 | 1148265.5871 | 2524611.2767 | 1148271.3729 | 2524619.3811 | 1148284.1312
23 | 2524667.8153 | 1148284.8726 | 2524710.7841 | 1148243.7769
24 | 2524573.1753 | 1148203.2452 | 2524577.1548 | 1148206.5675
25 | 2524546.4417 | 1148042.6954 | 2524513.8182 | 1148043.8401
26 | 2524505.7185 | 1148044.1243 | 2524513.8182 | 1148043.8401
27 | 2524546.4417 | 1148042.6954 | 2524553.555 | 1148042.4459
28 | 2524505.7185 | 1148044.1243 | 2524500.3412 | 1148044.313 | 2524491.7145 | 1148044.5847
29 | 2524553.555 | 1148042.4459 | 2524555.3152 | 1148042.3841
30 | 2524611.7915 | 1148040.4025 | 2524555.3152 | 1148042.3841
31 | 2524614.4055 | 1148061.4594 | 2524611.7915 | 1148040.4025
32 | 2524581.6455 | 1148112.5432 | 2524596.7977 | 1148088.9159
33 | 2524614.4055 | 1148061.4594 | 2524596.7977 | 1148088.9159
34 | 2524614.4055 | 1148061.4594 | 2524620.5015 | 1148085.8191
35 | 2524627.3337 | 1148086.8007 | 2524620.5015 | 1148085.8191
36 | 2524623.8565 | 1148099.2069 | 2524620.5015 | 1148085.8191
37 | 2524623.8565 | 1148099.2069 | 2524614.336 | 1148109.824
38 | 2524573.1753 | 1148203.2452 | 2524551.4301 | 1148227.7909
39 | 2524573.1753 | 1148203.2452 | 2524560.0966 | 1148194.0706
40 | 2524551.4301 | 1148227.7909 | 2524544.7704 | 1148235.3083 | 2524532.022 | 1148249.1602
41 | 2524560.0966 | 1148194.0706 | 2524543.3452 | 1148213.1249
42 | 2524560.0966 | 1148194.0706 | 2524553.1125 | 1148190.089
43 | 2524529.3388 | 1148252.0757 | 2524532.022 | 1148249.1602
44 | 2524553.1125 | 1148190.089 | 2524543.4195 | 1148184.5632 | 2524543.1762 | 1148184.465
45 | 2524514.126 | 1148172.7461 | 2524543.1762 | 1148184.465
46 | 2524514.126 | 1148172.7461 | 2524490.1789 | 1148208.26
47 | 2524514.126 | 1148172.7461 | 2524509.2245 | 1148170.7731
48 | 2524490.1789 | 1148208.26 | 2524486.258 | 1148214.0748
49 | 2524509.2245 | 1148170.7731 | 2524489.3172 | 1148162.7405
50 | 2524509.2245 | 1148170.7731 | 2524519.0968 | 1148156.1123
51 | 2524474.7129 | 1148231.1962 | 2524486.258 | 1148214.0748
52 | 2524489.3172 | 1148162.7405 | 2524463.8043 | 1148198.1718
53 | 2524489.3172 | 1148162.7405 | 2524454.5065 | 1148148.6959
54 | 2524519.0968 | 1148156.1123 | 2524525.4953 | 1148146.6101
55 | 2524532.2434 | 1148136.5887 | 2524525.4953 | 1148146.6101
56 | 2524541.503 | 1148108.3218 | 2524541.6818 | 1148122.5721 | 2524532.2434 | 1148136.5887
57 | 2524452.8259 | 1148213.4183 | 2524463.8043 | 1148198.1718
58 | 2524448.5944 | 1148219.2948 | 2524452.8259 | 1148213.4183

## bus_geodata
| x | y | coords
0 | 2524650.0864 | 1148204.0091
1 | 2524647.0209 | 1148191.7645
2 | 2524655.2785 | 1148224.7483
3 | 2524639.145 | 1148160.3055
4 | 2524656.3891 | 1148229.1841
5 | 2524625.3508 | 1148160.8341
6 | 2524634.2103 | 1148140.5891
7 | 2524656.8378 | 1148234.3067
8 | 2524631.2904 | 1148246.8751
9 | 2524625.9668 | 1148107.6519
10 | 2524621.4443 | 1148234.6189
11 | 2524637.5119 | 1148256.6094
12 | 2524649.846 | 1148283.7524
13 | 2524659.9199 | 1148273.7873
14 | 2524631.6344 | 1148309.8731
15 | 2524591.0569 | 1148218.174
16 | 2524585.2076 | 1148213.2905
17 | 2524607.2776 | 1148262.3513
18 | 2524593.2851 | 1148271.1599
19 | 2524619.3811 | 1148284.1312
20 | 2524667.8153 | 1148284.8726
21 | 2524710.7841 | 1148243.7769
22 | 2524577.1548 | 1148206.5675
23 | 2524513.8182 | 1148043.8401
24 | 2524546.4417 | 1148042.6954
25 | 2524505.7185 | 1148044.1243
26 | 2524553.555 | 1148042.4459
27 | 2524491.7145 | 1148044.5847
28 | 2524555.3152 | 1148042.3841
29 | 2524611.7915 | 1148040.4025
30 | 2524596.7977 | 1148088.9159
31 | 2524581.6455 | 1148112.5432
32 | 2524614.4055 | 1148061.4594
33 | 2524620.5015 | 1148085.8191
34 | 2524627.3337 | 1148086.8007
35 | 2524623.8565 | 1148099.2069
36 | 2524614.336 | 1148109.824
37 | 2524573.1753 | 1148203.2452
38 | 2524551.4301 | 1148227.7909
39 | 2524560.0966 | 1148194.0706
40 | 2524532.022 | 1148249.1602
41 | 2524543.3452 | 1148213.1249
42 | 2524553.1125 | 1148190.089
43 | 2524543.1762 | 1148184.465
44 | 2524514.126 | 1148172.7461
45 | 2524490.1789 | 1148208.26
46 | 2524509.2245 | 1148170.7731
47 | 2524486.258 | 1148214.0748
48 | 2524489.3172 | 1148162.7405
49 | 2524519.0968 | 1148156.1123
50 | 2524525.4953 | 1148146.6101
51 | 2524532.2434 | 1148136.5887
52 | 2524541.503 | 1148108.3218
53 | 2524463.8043 | 1148198.1718
54 | 2524454.5065 | 1148148.6959
55 | 2524452.8259 | 1148213.4183
56 | 2524633.9038 | 1148102.4162
57 | 2524529.3388 | 1148252.0757
58 | 2524448.5944 | 1148219.2948
59 | 2524474.7129 | 1148231.1962
60 | 2524573.1753 | 1148203.2452

## line_std_types
| c_nf_per_km | r_ohm_per_km | x_ohm_per_km | max_i_ka | type | q_mm2 | alpha | voltage_rating
NAYY 4x50 SE | 210 | 0.642 | 0.083 | 0.142 | cs | 50 | 0.00403 | LV
NAYY 4x120 SE | 264 | 0.225 | 0.08 | 0.242 | cs | 120 | 0.00403 | LV
NAYY 4x150 SE | 261 | 0.208 | 0.08 | 0.27 | cs | 150 | 0.00403 | LV
NA2XS2Y 1x95 RM/25 12/20 kV | 216 | 0.313 | 0.132 | 0.252 | cs | 95 | 0.00403 | MV
NA2XS2Y 1x185 RM/25 12/20 kV | 273 | 0.161 | 0.117 | 0.362 | cs | 185 | 0.00403 | MV
NA2XS2Y 1x240 RM/25 12/20 kV | 304 | 0.122 | 0.112 | 0.421 | cs | 240 | 0.00403 | MV
NA2XS2Y 1x95 RM/25 6/10 kV | 315 | 0.313 | 0.123 | 0.249 | cs | 95 | 0.00403 | MV
NA2XS2Y 1x185 RM/25 6/10 kV | 406 | 0.161 | 0.11 | 0.358 | cs | 185 | 0.00403 | MV
NA2XS2Y 1x240 RM/25 6/10 kV | 456 | 0.122 | 0.105 | 0.416 | cs | 240 | 0.00403 | MV
NA2XS2Y 1x150 RM/25 12/20 kV | 250 | 0.206 | 0.116 | 0.319 | cs | 150 | 0.00403 | MV
NA2XS2Y 1x120 RM/25 12/20 kV | 230 | 0.253 | 0.119 | 0.283 | cs | 120 | 0.00403 | MV
NA2XS2Y 1x70 RM/25 12/20 kV | 190 | 0.443 | 0.132 | 0.22 | cs | 70 | 0.00403 | MV
NA2XS2Y 1x150 RM/25 6/10 kV | 360 | 0.206 | 0.11 | 0.315 | cs | 150 | 0.00403 | MV
NA2XS2Y 1x120 RM/25 6/10 kV | 340 | 0.253 | 0.113 | 0.28 | cs | 120 | 0.00403 | MV
NA2XS2Y 1x70 RM/25 6/10 kV | 280 | 0.443 | 0.123 | 0.217 | cs | 70 | 0.00403 | MV
N2XS(FL)2Y 1x120 RM/35 64/110 kV | 112 | 0.153 | 0.166 | 0.366 | cs | 120 | 0.00393 | HV
N2XS(FL)2Y 1x185 RM/35 64/110 kV | 125 | 0.099 | 0.156 | 0.457 | cs | 185 | 0.00393 | HV
N2XS(FL)2Y 1x240 RM/35 64/110 kV | 135 | 0.075 | 0.149 | 0.526 | cs | 240 | 0.00393 | HV
N2XS(FL)2Y 1x300 RM/35 64/110 kV | 144 | 0.06 | 0.144 | 0.588 | cs | 300 | 0.00393 | HV
15-AL1/3-ST1A 0.4 | 11 | 1.8769 | 0.35 | 0.105 | ol | 16 | 0.00403 | LV
24-AL1/4-ST1A 0.4 | 11.25 | 1.2012 | 0.335 | 0.14 | ol | 24 | 0.00403 | LV
48-AL1/8-ST1A 0.4 | 12.2 | 0.5939 | 0.3 | 0.21 | ol | 48 | 0.00403 | LV
94-AL1/15-ST1A 0.4 | 13.2 | 0.306 | 0.29 | 0.35 | ol | 94 | 0.00403 | LV
34-AL1/6-ST1A 10.0 | 9.7 | 0.8342 | 0.36 | 0.17 | ol | 34 | 0.00403 | MV
48-AL1/8-ST1A 10.0 | 10.1 | 0.5939 | 0.35 | 0.21 | ol | 48 | 0.00403 | MV
70-AL1/11-ST1A 10.0 | 10.4 | 0.4132 | 0.339 | 0.29 | ol | 70 | 0.00403 | MV
94-AL1/15-ST1A 10.0 | 10.75 | 0.306 | 0.33 | 0.35 | ol | 94 | 0.00403 | MV
122-AL1/20-ST1A 10.0 | 11.1 | 0.2376 | 0.323 | 0.41 | ol | 122 | 0.00403 | MV
149-AL1/24-ST1A 10.0 | 11.25 | 0.194 | 0.315 | 0.47 | ol | 149 | 0.00403 | MV
34-AL1/6-ST1A 20.0 | 9.15 | 0.8342 | 0.382 | 0.17 | ol | 34 | 0.00403 | MV
48-AL1/8-ST1A 20.0 | 9.5 | 0.5939 | 0.372 | 0.21 | ol | 48 | 0.00403 | MV
70-AL1/11-ST1A 20.0 | 9.7 | 0.4132 | 0.36 | 0.29 | ol | 70 | 0.00403 | MV
94-AL1/15-ST1A 20.0 | 10 | 0.306 | 0.35 | 0.35 | ol | 94 | 0.00403 | MV
122-AL1/20-ST1A 20.0 | 10.3 | 0.2376 | 0.344 | 0.41 | ol | 122 | 0.00403 | MV
149-AL1/24-ST1A 20.0 | 10.5 | 0.194 | 0.337 | 0.47 | ol | 149 | 0.00403 | MV
184-AL1/30-ST1A 20.0 | 10.75 | 0.1571 | 0.33 | 0.535 | ol | 184 | 0.00403 | MV
243-AL1/39-ST1A 20.0 | 11 | 0.1188 | 0.32 | 0.645 | ol | 243 | 0.00403 | MV
48-AL1/8-ST1A 110.0 | 8 | 0.5939 | 0.46 | 0.21 | ol | 48 | 0.00403 | HV
70-AL1/11-ST1A 110.0 | 8.4 | 0.4132 | 0.45 | 0.29 | ol | 70 | 0.00403 | HV
94-AL1/15-ST1A 110.0 | 8.65 | 0.306 | 0.44 | 0.35 | ol | 94 | 0.00403 | HV
122-AL1/20-ST1A 110.0 | 8.5 | 0.2376 | 0.43 | 0.41 | ol | 122 | 0.00403 | HV
149-AL1/24-ST1A 110.0 | 8.75 | 0.194 | 0.41 | 0.47 | ol | 149 | 0.00403 | HV
184-AL1/30-ST1A 110.0 | 8.8 | 0.1571 | 0.4 | 0.535 | ol | 184 | 0.00403 | HV
243-AL1/39-ST1A 110.0 | 9 | 0.1188 | 0.39 | 0.645 | ol | 243 | 0.00403 | HV
305-AL1/39-ST1A 110.0 | 9.2 | 0.0949 | 0.38 | 0.74 | ol | 305 | 0.00403 | HV
490-AL1/64-ST1A 110.0 | 9.75 | 0.059 | 0.37 | 0.96 | ol | 490 | 0.00403 | HV
679-AL1/86-ST1A 110.0 | 9.95 | 0.042 | 0.36 | 1.15 | ol | 679 | 0.00403 | HV
490-AL1/64-ST1A 220.0 | 10 | 0.059 | 0.285 | 0.96 | ol | 490 | 0.00403 | HV
679-AL1/86-ST1A 220.0 | 11.7 | 0.042 | 0.275 | 1.15 | ol | 679 | 0.00403 | HV
490-AL1/64-ST1A 380.0 | 11 | 0.059 | 0.253 | 0.96 | ol | 490 | 0.00403 | HV
679-AL1/86-ST1A 380.0 | 14.6 | 0.042 | 0.25 | 1.15 | ol | 679 | 0.00403 | HV

## trafo_std_types
| i0_percent | pfe_kw | vkr_percent | sn_mva | vn_lv_kv | vn_hv_kv | vk_percent | shift_degree | vector_group | tap_side | tap_neutral | tap_min | tap_max | tap_step_degree | tap_step_percent | tap_phase_shifter
160 MVA 380/110 kV | 0.06 | 60 | 0.25 | 160 | 110 | 380 | 12.2 | 0 | Yy0 | hv | 0 | -9 | 9 | 0 | 1.5 | FALSE
100 MVA 220/110 kV | 0.06 | 55 | 0.26 | 100 | 110 | 220 | 12 | 0 | Yy0 | hv | 0 | -9 | 9 | 0 | 1.5 | FALSE
63 MVA 110/20 kV | 0.04 | 22 | 0.32 | 63 | 20 | 110 | 18 | 150 | YNd5 | hv | 0 | -9 | 9 | 0 | 1.5 | FALSE
40 MVA 110/20 kV | 0.05 | 18 | 0.34 | 40 | 20 | 110 | 16.2 | 150 | YNd5 | hv | 0 | -9 | 9 | 0 | 1.5 | FALSE
25 MVA 110/20 kV | 0.07 | 14 | 0.41 | 25 | 20 | 110 | 12 | 150 | YNd5 | hv | 0 | -9 | 9 | 0 | 1.5 | FALSE
63 MVA 110/10 kV | 0.04 | 22 | 0.32 | 63 | 10 | 110 | 18 | 150 | YNd5 | hv | 0 | -9 | 9 | 0 | 1.5 | FALSE
40 MVA 110/10 kV | 0.05 | 18 | 0.34 | 40 | 10 | 110 | 16.2 | 150 | YNd5 | hv | 0 | -9 | 9 | 0 | 1.5 | FALSE
25 MVA 110/10 kV | 0.07 | 14 | 0.41 | 25 | 10 | 110 | 12 | 150 | YNd5 | hv | 0 | -9 | 9 | 0 | 1.5 | FALSE
0.25 MVA 20/0.4 kV | 0.32 | 0.8 | 1.44 | 0.25 | 0.4 | 20 | 6 | 150 | Yzn5 | hv | 0 | -2 | 2 | 0 | 2.5 | FALSE
0.4 MVA 20/0.4 kV | 0.3375 | 1.35 | 1.425 | 0.4 | 0.4 | 20 | 6 | 150 | Dyn5 | hv | 0 | -2 | 2 | 0 | 2.5 | FALSE
0.63 MVA 20/0.4 kV | 0.2619 | 1.65 | 1.206 | 0.63 | 0.4 | 20 | 6 | 150 | Dyn5 | hv | 0 | -2 | 2 | 0 | 2.5 | FALSE
0.25 MVA 10/0.4 kV | 0.24 | 0.6 | 1.2 | 0.25 | 0.4 | 10 | 4 | 150 | Dyn5 | hv | 0 | -2 | 2 | 0 | 2.5 | FALSE
0.4 MVA 10/0.4 kV | 0.2375 | 0.95 | 1.325 | 0.4 | 0.4 | 10 | 4 | 150 | Dyn5 | hv | 0 | -2 | 2 | 0 | 2.5 | FALSE
0.63 MVA 10/0.4 kV | 0.1873 | 1.18 | 1.0794 | 0.63 | 0.4 | 10 | 4 | 150 | Dyn5 | hv | 0 | -2 | 2 | 0 | 2.5 | FALSE

## trafo3w_std_types
| sn_hv_mva | sn_mv_mva | sn_lv_mva | vn_hv_kv | vn_mv_kv | vn_lv_kv | vk_hv_percent | vk_mv_percent | vk_lv_percent | vkr_hv_percent | vkr_mv_percent | vkr_lv_percent | pfe_kw | i0_percent | shift_mv_degree | shift_lv_degree | vector_group | tap_side | tap_neutral | tap_min | tap_max | tap_step_percent
63/25/38 MVA 110/20/10 kV | 63 | 25 | 38 | 110 | 20 | 10 | 10.4 | 10.4 | 10.4 | 0.28 | 0.32 | 0.35 | 35 | 0.89 | 0 | 0 | YN0yn0yn0 | hv | 0 | -10 | 10 | 1.2
63/25/38 MVA 110/10/10 kV | 63 | 25 | 38 | 110 | 10 | 10 | 10.4 | 10.4 | 10.4 | 0.28 | 0.32 | 0.35 | 35 | 0.89 | 0 | 0 | YN0yn0yn0 | hv | 0 | -10 | 10 | 1.2

## fuse_std_types
| fuse_type | i_rated_a | t_avg | t_min | t_total | x_avg | x_min | x_total
HV 100A | HV 100A | 100 | 0 | [10.0, 3.64, 0.854, 0.281, 0.1, 0.0531, 0.022, 0.01] | [10.0, 4.267, 1.21, 0.403, 0.1, 0.058, 0.022, 0.01] | 0 | [300.0, 350.0, 450.0, 550.0, 700.0, 850.0, 1200.0, 1752.0] | [600.0, 700.0, 900.0, 1150.0, 1665.0, 2000.0, 3000.0, 4313.0]
HV 10A | HV 10A | 10 | 0 | [10.0, 1675.0, 0.344, 0.156, 0.1, 0.0417, 0.0171, 0.01] | [10.0, 1.3, 0.3, 0.155, 0.1, 0.0555, 0.023, 0.01] | 0 | [30.0, 32.0, 35.0, 37.0, 39.0, 50.0, 70.0, 88.0] | [60.0, 70.0, 80.0, 87.0, 94.0, 110.0, 150.0, 216.0]
HV 125A | HV 125A | 125 | 0 | [10.0, 1.82, 0.344, 0.1, 0.0467, 0.0269, 0.01] | [10.0, 2.478, 0.426, 0.1, 0.0427, 0.0211, 0.01] | 0 | [375.0, 500.0, 700.0, 925.0, 1200.0, 1500.0, 2341.0] | [750.0, 1000.0, 1500.0, 2200.0, 3000.0, 4000.0, 5765.0]
HV 160A | HV 160A | 160 | 0 | [10.0, 4.15, 1.03, 0.198, 0.1, 0.051, 0.0172, 0.01] | [10.0, 2.3, 0.734, 0.274, 0.1, 0.046, 0.0177, 0.01] | 0 | [480.0, 550.0, 700.0, 1000.0, 1260.0, 1600.0, 2500.0, 3227.0] | [960.0, 1300.0, 1700.0, 2200.0, 2996.0, 4000.0, 6000.0, 7946.0]
HV 16A | HV 16A | 16 | 0 | [10.0, 0.352, 0.164, 0.1, 0.0649, 0.0342, 0.01] | [10.0, 2.34, 0.722, 0.181, 0.1, 0.055, 0.0296, 0.01] | 0 | [48.0, 60.0, 65.0, 71.0, 80.0, 100.0, 162.0] | [96.0, 110.0, 125.0, 150.0, 168.0, 200.0, 250.0, 398.0]
HV 200A | HV 200A | 200 | 0 | [10.0, 4.267, 1.21, 0.403, 0.1, 0.058, 0.022, 0.01] | [10.0, 3.73, 1.654, 0.328, 0.1, 0.0531, 0.019, 0.01] | 0 | [600.0, 700.0, 900.0, 1150.0, 1665.0, 2000.0, 3000.0, 4313.0] | [1200.0, 1500.0, 1800.0, 2700.0, 3960.0, 5000.0, 7500.0, 10620.0]
HV 20A | HV 20A | 20 | 0 | [10.0, 1.3, 0.3, 0.155, 0.1, 0.0555, 0.023, 0.01] | [10.0, 1.3, 0.161, 0.1, 0.0611, 0.0399, 0.0141, 0.01] | 0 | [60.0, 70.0, 80.0, 87.0, 94.0, 110.0, 150.0, 216.0] | [120.0, 150.0, 200.0, 223.0, 260.0, 300.0, 450.0, 532.0]
HV 25A | HV 25A | 25 | 0 | [10.0, 2.512, 0.833, 0.299, 0.1, 0.0372, 0.0223, 0.01] | [10.0, 3.125, 0.597, 0.198, 0.1, 0.0378, 0.022, 0.01] | 0 | [75.0, 82.0, 90.0, 100.0, 124.0, 170.0, 200.0, 289.0] | [150.0, 170.0, 210.0, 250.0, 294.0, 400.0, 500.0, 711.0]
HV 31.5A | HV 31.5A | 31.5 | 0 | [10.0, 2.34, 0.722, 0.181, 0.1, 0.055, 0.0296, 0.01] | [10.0, 2.84, 0.368, 0.164, 0.1, 0.0621, 0.0378, 0.0195, 0.01] | 0 | [95.0, 110.0, 125.0, 150.0, 165.0, 200.0, 250.0, 390.0] | [189.0, 220.0, 300.0, 350.0, 393.0, 450.0, 530.0, 700.0, 960.0]
HV 40A | HV 40A | 40 | 0 | [10.0, 1.3, 0.161, 0.1, 0.0611, 0.0399, 0.0141, 0.01] | [10.0, 2.05, 0.369, 0.198, 0.1, 0.051, 0.0298, 0.01] | 0 | [120.0, 150.0, 200.0, 223.0, 260.0, 300.0, 450.0, 532.0] | [240.0, 300.0, 400.0, 450.0, 530.0, 650.0, 800.0, 1311.0]
HV 50A | HV 50A | 50 | 0 | [10.0, 3.215, 0.597, 0.198, 0.1, 0.0378, 0.022, 0.01] | [10.0, 3.64, 0.854, 0.281, 0.1, 0.0531, 0.022, 0.01] | 0 | [150.0, 170.0, 210.0, 250.0, 294.0, 400.0, 500.0, 711.0] | [300.0, 350.0, 450.0, 550.0, 700.0, 850.0, 1200.0, 1752.0]
HV 6.3A | HV 6.3A | 6.3 | 0 | [10.0, 1.39, 0.344, 0.168, 0.1, 0.056, 0.0263, 0.01] | [10.0, 1.711, 0.516, 0.198, 0.1, 0.0634, 0.0303, 0.01] | 0 | [19.0, 19.5, 20.4, 20.8, 22.0, 25.0, 32.0, 48.0] | [38.0, 40.0, 43.0, 48.0, 53.0, 60.0, 75.0, 118.0]
HV 63A | HV 63A | 63 | 0 | [10.0, 2.84, 0.368, 0.164, 0.1, 0.0621, 0.0378, 0.0195, 0.01] | [10.0, 1.82, 0.344, 0.1, 0.0467, 0.0269, 0.01] | 0 | [189.0, 220.0, 300.0, 350.0, 393.0, 450.0, 530.0, 700.0, 961.0] | [378.0, 500.0, 700.0, 934.0, 1200.0, 1500.0, 2366.0]
HV 80A | HV 80A | 80 | 0 | [10.0, 2.05, 0.369, 0.198, 0.1, 0.051, 0.0298, 0.01] | [10.0, 4.15, 1.03, 0.198, 0.1, 0.051, 0.0172, 0.01] | 0 | [240.0, 300.0, 400.0, 450.0, 530.0, 650.0, 800.0, 1311.0] | [480.0, 550.0, 700.0, 1000.0, 1260.0, 1600.0, 2500.0, 3227.0]
Siemens NH-1-100 | Siemens NH-1-100 | 100 | [5400.0, 2000.0, 400.0, 20.0, 1.0, 0.2, 0.012, 0.004] | 0 | 0 | [150.0, 190.0, 250.0, 430.0, 900.0, 1250.0, 2700.0, 3600.0] | 0 | 0
Siemens NH-1-125 | Siemens NH-1-125 | 125 | [4800.0, 120.0, 7.0, 0.1, 0.004] | 0 | 0 | [180.0, 400.0, 740.0, 2000.0, 4250.0] | 0 | 0
Siemens NH-1-16 | Siemens NH-1-16 | 16 | [4000.0, 400.0, 2.0, 0.1, 0.04, 0.01] | 0 | 0 | [26.0, 35.0, 75.0, 150.0, 200.0, 300.0] | 0 | 0
Siemens NH-1-160 | Siemens NH-1-160 | 160 | [4800.0, 120.0, 7.0, 0.1, 0.004] | 0 | 0 | [210.0, 500.0, 900.0, 2300.0, 5000.0] | 0 | 0
Siemens NH-1-25 | Siemens NH-1-25 | 25 | [4000.0, 1000.0, 10.0, 0.2, 0.02, 0.01] | 0 | 0 | [40.0, 50.0, 100.0, 210.0, 400.0, 500.0] | 0 | 0
Siemens NH-1-50 | Siemens NH-1-50 | 50 | [4000.0, 40.0, 4.0, 1.0, 0.02, 0.01] | 0 | 0 | [86.0, 200.0, 300.0, 400.0, 1000.0, 1280.0] | 0 | 0
Siemens NH-1-63 | Siemens NH-1-63 | 63 | [4000.0, 100.0, 10.0, 2.0, 0.04, 0.01] | 0 | 0 | [100.0, 200.0, 300.0, 400.0, 1000.0, 1500.0] | 0 | 0
Siemens NH-1-80 | Siemens NH-1-80 | 80 | [4800.0, 120.0, 7.0, 0.1, 0.01] | 0 | 0 | [150.58, 250.0, 450.0, 1150.0, 2470.0] | 0 | 0
Siemens NH-2-1000 | Siemens NH-2-1000 | 1000 | [4800.0, 120.0, 7.0, 0.1, 0.004] | 0 | 0 | [1900.0, 3500.0, 8400.0, 24000.0, 52000.0] | 0 | 0
Siemens NH-2-200 | Siemens NH-2-200 | 200 | [4800.0, 120.0, 7.0, 0.1, 0.004] | 0 | 0 | [280.0, 650.0, 1200.0, 3000.0, 7000.0] | 0 | 0
Siemens NH-2-224 | Siemens NH-2-224 | 224 | [4800.0, 120.0, 7.0, 0.2, 0.04, 0.004] | 0 | 0 | [400.0, 750.0, 1453.0, 3025.0, 4315.0, 7600.0] | 0 | 0
Siemens NH-2-250 | Siemens NH-2-250 | 250 | [4800.0, 120.0, 7.0, 0.1, 0.004] | 0 | 0 | [450.0, 800.0, 1650.0, 4000.0, 8500.0] | 0 | 0
Siemens NH-2-315 | Siemens NH-2-315 | 315 | [4800.0, 120.0, 7.0, 0.1, 0.004] | 0 | 0 | [550.0, 920.0, 1900.0, 5000.0, 11000.0] | 0 | 0
Siemens NH-2-355 | Siemens NH-2-355 | 355 | [4800.0, 120.0, 6.0, 0.1, 0.004] | 0 | 0 | [650.0, 1116.27, 2350.0, 5840.0, 12790.0] | 0 | 0
Siemens NH-2-400 | Siemens NH-2-400 | 400 | [4800.0, 120.0, 7.0, 0.1, 0.004] | 0 | 0 | [720.0, 1350.0, 2800.0, 6500.0, 15000.0] | 0 | 0
Siemens NH-2-425 | Siemens NH-2-425 | 425 | [4800.0, 120.0, 7.0, 0.1, 0.004] | 0 | 0 | [850.0, 1500.0, 3050.0, 7500.0, 16500.0] | 0 | 0
Siemens NH-2-630 | Siemens NH-2-630 | 630 | [4800.0, 120.0, 7.0, 0.1, 0.004] | 0 | 0 | [1200.0, 2000.0, 4800.0, 12000.0, 26000.0] | 0 | 0

## dtypes
| element | column | dtype
0 | bus | name | object
1 | bus | vn_kv | float64
2 | bus | type | object
3 | bus | zone | object
4 | bus | in_service | bool
5 | load | name | object
6 | load | bus | uint32
7 | load | p_mw | float64
8 | load | q_mvar | float64
9 | load | const_z_percent | float64
10 | load | const_i_percent | float64
11 | load | sn_mva | float64
12 | load | scaling | float64
13 | load | in_service | bool
14 | load | type | object
15 | ext_grid | name | object
16 | ext_grid | bus | uint32
17 | ext_grid | vm_pu | float64
18 | ext_grid | va_degree | float64
19 | ext_grid | slack_weight | float64
20 | ext_grid | in_service | bool
21 | line | name | object
22 | line | std_type | object
23 | line | from_bus | uint32
24 | line | to_bus | uint32
25 | line | length_km | float64
26 | line | r_ohm_per_km | float64
27 | line | x_ohm_per_km | float64
28 | line | c_nf_per_km | float64
29 | line | g_us_per_km | float64
30 | line | max_i_ka | float64
31 | line | df | float64
32 | line | parallel | uint32
33 | line | type | object
34 | line | in_service | bool
35 | trafo | name | object
36 | trafo | std_type | object
37 | trafo | hv_bus | uint32
38 | trafo | lv_bus | uint32
39 | trafo | sn_mva | float64
40 | trafo | vn_hv_kv | float64
41 | trafo | vn_lv_kv | float64
42 | trafo | vk_percent | float64
43 | trafo | vkr_percent | float64
44 | trafo | pfe_kw | float64
45 | trafo | i0_percent | float64
46 | trafo | shift_degree | float64
47 | trafo | tap_side | object
48 | trafo | tap_neutral | int32
49 | trafo | tap_min | int32
50 | trafo | tap_max | int32
51 | trafo | tap_step_percent | float64
52 | trafo | tap_step_degree | float64
53 | trafo | tap_pos | int32
54 | trafo | tap_phase_shifter | bool
55 | trafo | parallel | uint32
56 | trafo | df | float64
57 | trafo | in_service | bool
58 | line_geodata | coords | object
59 | bus_geodata | x | float64
60 | bus_geodata | y | float64
61 | bus_geodata | coords | object

## parameters
| version | format_version | converged | OPF_converged | name | f_hz | sn_mva
0 | 2.14.6 | 2.14.0 | FALSE | FALSE |  | 50 | 1