## bus
| name | vn_kv | type | zone | in_service
0 | bus_LV_5652-1_0_3_node_0 | 0.4 | n |  | TRUE
1 | bus_LV_5652-1_0_3_node_1 | 0.4 | n |  | TRUE
2 | bus_LV_5652-1_0_3_node_2 | 0.4 | n |  | TRUE
3 | bus_LV_5652-1_0_3_node_13 | 0.4 | n |  | TRUE
4 | bus_LV_5652-1_0_3_node_12 | 0.4 | n |  | TRUE
5 | bus_LV_5652-1_0_3_node_92 | 0.4 | n |  | TRUE
6 | bus_LV_5652-1_0_3_node_11 | 0.4 | n |  | TRUE
7 | bus_LV_5652-1_0_3_node_10 | 0.4 | n |  | TRUE
8 | bus_LV_5652-1_0_3_node_3 | 0.4 | n |  | TRUE
9 | bus_LV_5652-1_0_3_node_4 | 0.4 | n |  | TRUE
10 | bus_LV_5652-1_0_3_node_5 | 0.4 | n |  | TRUE
11 | bus_LV_5652-1_0_3_node_6 | 0.4 | n |  | TRUE
12 | bus_LV_5652-1_0_3_node_7 | 0.4 | n |  | TRUE
13 | bus_LV_5652-1_0_3_node_8 | 0.4 | n |  | TRUE
14 | bus_LV_5652-1_0_3_node_9 | 0.4 | n |  | TRUE
15 | bus_LV_5652-1_0_3_node_93 | 0.4 | n |  | TRUE
16 | bus_LV_5652-1_0_3_node_90 | 0.4 | n |  | TRUE
17 | bus_LV_5652-1_0_3_node_14 | 0.4 | n |  | TRUE
18 | bus_LV_5652-1_0_3_node_17 | 0.4 | n |  | TRUE
19 | bus_LV_5652-1_0_3_node_16 | 0.4 | n |  | TRUE
20 | bus_LV_5652-1_0_3_node_18 | 0.4 | n |  | TRUE
21 | bus_LV_5652-1_0_3_node_15 | 0.4 | n |  | TRUE
22 | bus_LV_5652-1_0_3_node_120 | 0.4 | n |  | TRUE
23 | bus_LV_5652-1_0_3_node_119 | 0.4 | n |  | TRUE
24 | bus_LV_5652-1_0_3_node_19 | 0.4 | n |  | TRUE
25 | bus_LV_5652-1_0_3_node_20 | 0.4 | n |  | TRUE
26 | bus_LV_5652-1_0_3_node_21 | 0.4 | n |  | TRUE
27 | bus_LV_5652-1_0_3_node_151 | 0.4 | n |  | TRUE
28 | bus_LV_5652-1_0_3_node_150 | 0.4 | n |  | TRUE
29 | bus_LV_5652-1_0_3_node_32 | 0.4 | n |  | TRUE
30 | bus_LV_5652-1_0_3_node_22 | 0.4 | n |  | TRUE
31 | bus_LV_5652-1_0_3_node_23 | 0.4 | n |  | TRUE
32 | bus_LV_5652-1_0_3_node_24 | 0.4 | n |  | TRUE
33 | bus_LV_5652-1_0_3_node_118 | 0.4 | n |  | TRUE
34 | bus_LV_5652-1_0_3_node_121 | 0.4 | n |  | TRUE
35 | bus_LV_5652-1_0_3_node_116 | 0.4 | n |  | TRUE
36 | bus_LV_5652-1_0_3_node_25 | 0.4 | n |  | TRUE
37 | bus_LV_5652-1_0_3_node_122 | 0.4 | n |  | TRUE
38 | bus_LV_5652-1_0_3_node_123 | 0.4 | n |  | TRUE
39 | bus_LV_5652-1_0_3_node_29 | 0.4 | n |  | TRUE
40 | bus_LV_5652-1_0_3_node_113 | 0.4 | n |  | TRUE
41 | bus_LV_5652-1_0_3_node_26 | 0.4 | n |  | TRUE
42 | bus_LV_5652-1_0_3_node_27 | 0.4 | n |  | TRUE
43 | bus_LV_5652-1_0_3_node_28 | 0.4 | n |  | TRUE
44 | bus_LV_5652-1_0_3_node_30 | 0.4 | n |  | TRUE
45 | bus_LV_5652-1_0_3_node_31 | 0.4 | n |  | TRUE
46 | bus_LV_5652-1_0_3_node_146 | 0.4 | n |  | TRUE
47 | bus_LV_5652-1_0_3_node_37 | 0.4 | n |  | TRUE
48 | bus_LV_5652-1_0_3_node_130 | 0.4 | n |  | TRUE
49 | bus_LV_5652-1_0_3_node_129 | 0.4 | n |  | TRUE
50 | bus_LV_5652-1_0_3_node_82 | 0.4 | n |  | TRUE
51 | bus_LV_5652-1_0_3_node_83 | 0.4 | n |  | TRUE
52 | bus_LV_5652-1_0_3_node_84 | 0.4 | n |  | TRUE
53 | bus_LV_5652-1_0_3_node_86 | 0.4 | n |  | TRUE
54 | bus_LV_5652-1_0_3_node_87 | 0.4 | n |  | TRUE
55 | bus_LV_5652-1_0_3_node_88 | 0.4 | n |  | TRUE
56 | bus_LV_5652-1_0_3_node_99 | 0.4 | n |  | TRUE
57 | bus_LV_5652-1_0_3_node_91 | 0.4 | n |  | TRUE
58 | bus_LV_5652-1_0_3_node_125 | 0.4 | n |  | TRUE
59 | bus_LV_5652-1_0_3_node_98 | 0.4 | n |  | TRUE
60 | bus_LV_5652-1_0_3_node_89 | 0.4 | n |  | TRUE
61 | bus_LV_5652-1_0_3_node_126 | 0.4 | n |  | TRUE
62 | bus_LV_5652-1_0_3_node_100 | 0.4 | n |  | TRUE
63 | bus_LV_5652-1_0_3_node_101 | 0.4 | n |  | TRUE
64 | bus_LV_5652-1_0_3_node_102 | 0.4 | n |  | TRUE
65 | bus_LV_5652-1_0_3_node_94 | 0.4 | n |  | TRUE
66 | bus_LV_5652-1_0_3_node_95 | 0.4 | n |  | TRUE
67 | bus_LV_5652-1_0_3_node_96 | 0.4 | n |  | TRUE
68 | bus_LV_5652-1_0_3_node_97 | 0.4 | n |  | TRUE
69 | bus_LV_5652-1_0_3_node_103 | 0.4 | n |  | TRUE
70 | bus_LV_5652-1_0_3_node_124 | 0.4 | n |  | TRUE
71 | bus_LV_5652-1_0_3_node_107 | 0.4 | n |  | TRUE
72 | bus_LV_5652-1_0_3_node_104 | 0.4 | n |  | TRUE
73 | bus_LV_5652-1_0_3_node_105 | 0.4 | n |  | TRUE
74 | bus_LV_5652-1_0_3_node_106 | 0.4 | n |  | TRUE
75 | bus_LV_5652-1_0_3_node_111 | 0.4 | n |  | TRUE
76 | bus_LV_5652-1_0_3_node_109 | 0.4 | n |  | TRUE
77 | bus_LV_5652-1_0_3_node_108 | 0.4 | n |  | TRUE
78 | bus_LV_5652-1_0_3_node_110 | 0.4 | n |  | TRUE
79 | bus_LV_5652-1_0_3_node_112 | 0.4 | n |  | TRUE
80 | bus_LV_5652-1_0_3_node_114 | 0.4 | n |  | TRUE
81 | bus_LV_5652-1_0_3_node_115 | 0.4 | n |  | TRUE
82 | bus_LV_5652-1_0_3_node_117 | 0.4 | n |  | TRUE
83 | bus_LV_5652-1_0_3_node_127 | 0.4 | n |  | TRUE
84 | bus_LV_5652-1_0_3_node_128 | 0.4 | n |  | TRUE
85 | bus_LV_5652-1_0_3_node_131 | 0.4 | n |  | TRUE
86 | bus_MV_336_0_node_132 | 20 | n |  | TRUE

## load
| name | bus | p_mw | q_mvar | const_z_percent | const_i_percent | sn_mva | scaling | in_service | type
0 | LV_5652-1_0_3_load_0 | 0 | 0.0033495 | 0.00083947 | 0 | 0 |  | 1 | TRUE | wye
1 | LV_5652-1_0_3_load_13 | 3 | 0.0041905 | 0.0010503 | 0 | 0 |  | 1 | TRUE | wye
2 | LV_5652-1_0_3_load_12 | 4 | 0.0044853 | 0.0011241 | 0 | 0 |  | 1 | TRUE | wye
3 | LV_5652-1_0_3_load_10 | 7 | 0.0014789 | 0.00037065 | 0 | 0 |  | 1 | TRUE | wye
4 | LV_5652-1_0_3_load_3 | 8 | 0.00076524 | 0.00019179 | 0 | 0 |  | 1 | TRUE | wye
5 | LV_5652-1_0_3_load_4 | 9 | 0.00034608 | 8.6735e-05 | 0 | 0 |  | 1 | TRUE | wye
6 | LV_5652-1_0_3_load_7 | 12 | 0.0027845 | 0.00069786 | 0 | 0 |  | 1 | TRUE | wye
7 | LV_5652-1_0_3_load_9 | 14 | 0.0044432 | 0.0011136 | 0 | 0 |  | 1 | TRUE | wye
8 | LV_5652-1_0_3_load_93 | 15 | 0.0010409 | 0.00026086 | 0 | 0 |  | 1 | TRUE | wye
9 | LV_5652-1_0_3_load_90 | 16 | 0.0030932 | 0.00077524 | 0 | 0 |  | 1 | TRUE | wye
10 | LV_5652-1_0_3_load_14 | 17 | 0.00314 | 0.00078695 | 0 | 0 |  | 1 | TRUE | wye
11 | LV_5652-1_0_3_load_17 | 18 | 0.0023615 | 0.00059186 | 0 | 0 |  | 1 | TRUE | wye
12 | LV_5652-1_0_3_load_18 | 20 | 0.00099046 | 0.00024823 | 0 | 0 |  | 1 | TRUE | wye
13 | LV_5652-1_0_3_load_120 | 22 | 0.0017531 | 0.00043936 | 0 | 0 |  | 1 | TRUE | wye
14 | LV_5652-1_0_3_load_119 | 23 | 0.002034 | 0.00050978 | 0 | 0 |  | 1 | TRUE | wye
15 | LV_5652-1_0_3_load_19 | 24 | 0.0019481 | 0.00048824 | 0 | 0 |  | 1 | TRUE | wye
16 | LV_5652-1_0_3_load_21 | 26 | 0.0034242 | 0.00085818 | 0 | 0 |  | 1 | TRUE | wye
17 | LV_5652-1_0_3_load_151 | 27 | 0.0021096 | 0.00052871 | 0 | 0 |  | 1 | TRUE | wye
18 | LV_5652-1_0_3_load_150 | 28 | 0.0055991 | 0.0014033 | 0 | 0 |  | 1 | TRUE | wye
19 | LV_5652-1_0_3_load_22 | 30 | 0.0047964 | 0.0012021 | 0 | 0 |  | 1 | TRUE | wye
20 | LV_5652-1_0_3_load_23 | 31 | 0.0063963 | 0.0016031 | 0 | 0 |  | 1 | TRUE | wye
21 | LV_5652-1_0_3_load_118 | 33 | 0.0018807 | 0.00047135 | 0 | 0 |  | 1 | TRUE | wye
22 | LV_5652-1_0_3_load_121 | 34 | 0.001742 | 0.0004366 | 0 | 0 |  | 1 | TRUE | wye
23 | LV_5652-1_0_3_load_116 | 35 | 0.00077852 | 0.00019512 | 0 | 0 |  | 1 | TRUE | wye
24 | LV_5652-1_0_3_load_25 | 36 | 0.0076601 | 0.0019198 | 0 | 0 |  | 1 | TRUE | wye
25 | LV_5652-1_0_3_load_122 | 37 | 0.0015278 | 0.00038291 | 0 | 0 |  | 1 | TRUE | wye
26 | LV_5652-1_0_3_load_123 | 38 | 0.00050249 | 0.00012594 | 0 | 0 |  | 1 | TRUE | wye
27 | LV_5652-1_0_3_load_113 | 40 | 0.0039768 | 0.00099669 | 0 | 0 |  | 1 | TRUE | wye
28 | LV_5652-1_0_3_load_26 | 41 | 0.0061123 | 0.0015319 | 0 | 0 |  | 1 | TRUE | wye
29 | LV_5652-1_0_3_load_27 | 42 | 0.0088044 | 0.0022066 | 0 | 0 |  | 1 | TRUE | wye
30 | LV_5652-1_0_3_load_30 | 44 | 0.012275 | 0.0030765 | 0 | 0 |  | 1 | TRUE | wye
31 | LV_5652-1_0_3_load_146 | 46 | 0.0077834 | 0.0019507 | 0 | 0 |  | 1 | TRUE | wye
32 | LV_5652-1_0_3_load_130 | 48 | 0.0013088 | 0.00032802 | 0 | 0 |  | 1 | TRUE | wye
33 | LV_5652-1_0_3_load_82 | 50 | 0.0049697 | 0.0012455 | 0 | 0 |  | 1 | TRUE | wye
34 | LV_5652-1_0_3_load_83 | 51 | 0.0091614 | 0.0022961 | 0 | 0 |  | 1 | TRUE | wye
35 | LV_5652-1_0_3_load_84 | 52 | 0.0082775 | 0.0020745 | 0 | 0 |  | 1 | TRUE | wye
36 | LV_5652-1_0_3_load_88 | 55 | 0.0034728 | 0.00087037 | 0 | 0 |  | 1 | TRUE | wye
37 | LV_5652-1_0_3_load_99 | 56 | 0.0059446 | 0.0014899 | 0 | 0 |  | 1 | TRUE | wye
38 | LV_5652-1_0_3_load_91 | 57 | 0.0023923 | 0.00059956 | 0 | 0 |  | 1 | TRUE | wye
39 | LV_5652-1_0_3_load_125 | 58 | 0.01446 | 0.003624 | 0 | 0 |  | 1 | TRUE | wye
40 | LV_5652-1_0_3_load_89 | 60 | 0.0012498 | 0.00031322 | 0 | 0 |  | 1 | TRUE | wye
41 | LV_5652-1_0_3_load_126 | 61 | 0.004455 | 0.0011165 | 0 | 0 |  | 1 | TRUE | wye
42 | LV_5652-1_0_3_load_102 | 64 | 0.0034811 | 0.00087243 | 0 | 0 |  | 1 | TRUE | wye
43 | LV_5652-1_0_3_load_94 | 65 | 0.0057787 | 0.0014483 | 0 | 0 |  | 1 | TRUE | wye
44 | LV_5652-1_0_3_load_95 | 66 | 0.0035795 | 0.00089711 | 0 | 0 |  | 1 | TRUE | wye
45 | LV_5652-1_0_3_load_97 | 68 | 0.0091695 | 0.0022981 | 0 | 0 |  | 1 | TRUE | wye
46 | LV_5652-1_0_3_load_103 | 69 | 0.0059567 | 0.0014929 | 0 | 0 |  | 1 | TRUE | wye
47 | LV_5652-1_0_3_load_124 | 70 | 0.0028154 | 0.00070561 | 0 | 0 |  | 1 | TRUE | wye
48 | LV_5652-1_0_3_load_107 | 71 | 0.0036132 | 0.00090555 | 0 | 0 |  | 1 | TRUE | wye
49 | LV_5652-1_0_3_load_104 | 72 | 0.0029329 | 0.00073505 | 0 | 0 |  | 1 | TRUE | wye
50 | LV_5652-1_0_3_load_106 | 74 | 0.0010798 | 0.00027063 | 0 | 0 |  | 1 | TRUE | wye
51 | LV_5652-1_0_3_load_111 | 75 | 0.0013716 | 0.00034375 | 0 | 0 |  | 1 | TRUE | wye
52 | LV_5652-1_0_3_load_109 | 76 | 0.00054048 | 0.00013546 | 0 | 0 |  | 1 | TRUE | wye
53 | LV_5652-1_0_3_load_108 | 77 | 0.0058751 | 0.0014724 | 0 | 0 |  | 1 | TRUE | wye
54 | LV_5652-1_0_3_load_112 | 79 | 0.0021452 | 0.00053763 | 0 | 0 |  | 1 | TRUE | wye
55 | LV_5652-1_0_3_load_114 | 80 | 0.0012568 | 0.00031499 | 0 | 0 |  | 1 | TRUE | wye
56 | LV_5652-1_0_3_load_115 | 81 | 0.0011471 | 0.00028748 | 0 | 0 |  | 1 | TRUE | wye
57 | LV_5652-1_0_3_load_117 | 82 | 0.0017559 | 0.00044008 | 0 | 0 |  | 1 | TRUE | wye
58 | LV_5652-1_0_3_load_127 | 83 | 0.024412 | 0.0061181 | 0 | 0 |  | 1 | TRUE | wye
59 | LV_5652-1_0_3_load_128 | 84 | 0.0065795 | 0.001649 | 0 | 0 |  | 1 | TRUE | wye
60 | LV_5652-1_0_3_load_131 | 85 | 0.0019918 | 0.00049919 | 0 | 0 |  | 1 | TRUE | wye

## ext_grid
| name | bus | vm_pu | va_degree | slack_weight | in_service
0 |  | 63 | 1 | 0 | 1 | TRUE

## line
| name | std_type | from_bus | to_bus | length_km | r_ohm_per_km | x_ohm_per_km | c_nf_per_km | g_us_per_km | max_i_ka | df | parallel | type | in_service
0 | LV_5652-1_0_3_line_0 |  | 0 | 1 | 0.030775 | 0.125 | 0.08 | 261 | 0 | 0.364 | 1 | 1 | cs | TRUE
1 | LV_5652-1_0_3_line_1 |  | 1 | 2 | 0.031614 | 0.125 | 0.08 | 261 | 0 | 0.364 | 1 | 1 | cs | TRUE
2 | LV_5652-1_0_3_line_2 |  | 2 | 3 | 0.028854 | 0.125 | 0.08 | 261 | 0 | 0.364 | 1 | 1 | cs | TRUE
3 | LV_5652-1_0_3_line_3 |  | 2 | 4 | 0.11021 | 0.125 | 0.08 | 261 | 0 | 0.364 | 1 | 1 | cs | TRUE
4 | LV_5652-1_0_3_line_4 |  | 3 | 5 | 0.004964 | 0.125 | 0.08 | 261 | 0 | 0.364 | 1 | 1 | cs | TRUE
5 | LV_5652-1_0_3_line_5 |  | 4 | 6 | 0.0084079 | 0.125 | 0.08 | 261 | 0 | 0.364 | 1 | 1 | cs | TRUE
6 | LV_5652-1_0_3_line_6 |  | 5 | 15 | 0.011296 | 0.125 | 0.08 | 261 | 0 | 0.364 | 1 | 1 | cs | TRUE
7 | LV_5652-1_0_3_line_7 |  | 5 | 16 | 0.021174 | 0.125 | 0.08 | 261 | 0 | 0.364 | 1 | 1 | cs | TRUE
8 | LV_5652-1_0_3_line_8 |  | 6 | 7 | 0.27185 | 0.125 | 0.08 | 261 | 0 | 0.364 | 1 | 1 | cs | TRUE
9 | LV_5652-1_0_3_line_9 |  | 7 | 13 | 0.057252 | 0.125 | 0.08 | 261 | 0 | 0.364 | 1 | 1 | cs | TRUE
10 | LV_5652-1_0_3_line_10 |  | 8 | 9 | 0.020312 | 0.125 | 0.08 | 261 | 0 | 0.364 | 1 | 1 | cs | TRUE
11 | LV_5652-1_0_3_line_11 |  | 8 | 10 | 0.018426 | 0.125 | 0.08 | 261 | 0 | 0.364 | 1 | 1 | cs | TRUE
12 | LV_5652-1_0_3_line_12 |  | 9 | 11 | 0.038494 | 0.125 | 0.08 | 261 | 0 | 0.364 | 1 | 1 | cs | TRUE
13 | LV_5652-1_0_3_line_13 |  | 10 | 12 | 0.0061556 | 0.125 | 0.08 | 261 | 0 | 0.364 | 1 | 1 | cs | TRUE
14 | LV_5652-1_0_3_line_14 |  | 11 | 13 | 0.003141 | 0.125 | 0.08 | 261 | 0 | 0.364 | 1 | 1 | cs | TRUE
15 | LV_5652-1_0_3_line_15 |  | 13 | 14 | 0.034307 | 0.125 | 0.08 | 261 | 0 | 0.364 | 1 | 1 | cs | TRUE
16 | LV_5652-1_0_3_line_16 |  | 16 | 60 | 0.022075 | 0.125 | 0.08 | 261 | 0 | 0.364 | 1 | 1 | cs | TRUE
17 | LV_5652-1_0_3_line_17 |  | 17 | 18 | 0.063435 | 0.125 | 0.08 | 261 | 0 | 0.364 | 1 | 1 | cs | TRUE
18 | LV_5652-1_0_3_line_18 |  | 18 | 19 | 0.078607 | 0.125 | 0.08 | 261 | 0 | 0.364 | 1 | 1 | cs | TRUE
19 | LV_5652-1_0_3_line_19 |  | 19 | 20 | 0.034489 | 0.125 | 0.08 | 261 | 0 | 0.364 | 1 | 1 | cs | TRUE
20 | LV_5652-1_0_3_line_20 |  | 19 | 21 | 0.063543 | 0.125 | 0.08 | 261 | 0 | 0.364 | 1 | 1 | cs | TRUE
21 | LV_5652-1_0_3_line_21 |  | 21 | 22 | 0.1001 | 0.125 | 0.08 | 261 | 0 | 0.364 | 1 | 1 | cs | TRUE
22 | LV_5652-1_0_3_line_22 |  | 22 | 23 | 0.010051 | 0.125 | 0.08 | 261 | 0 | 0.364 | 1 | 1 | cs | TRUE
23 | LV_5652-1_0_3_line_23 |  | 23 | 82 | 0.0078425 | 0.125 | 0.08 | 261 | 0 | 0.364 | 1 | 1 | cs | TRUE
24 | LV_5652-1_0_3_line_24 |  | 24 | 25 | 0.071853 | 0.125 | 0.08 | 261 | 0 | 0.364 | 1 | 1 | cs | TRUE
25 | LV_5652-1_0_3_line_25 |  | 24 | 26 | 0.023137 | 0.125 | 0.08 | 261 | 0 | 0.364 | 1 | 1 | cs | TRUE
26 | LV_5652-1_0_3_line_26 |  | 25 | 27 | 0.10677 | 0.125 | 0.08 | 261 | 0 | 0.364 | 1 | 1 | cs | TRUE
27 | LV_5652-1_0_3_line_27 |  | 26 | 28 | 0.12154 | 0.125 | 0.08 | 261 | 0 | 0.364 | 1 | 1 | cs | TRUE
28 | LV_5652-1_0_3_line_28 |  | 27 | 29 | 0.038325 | 0.125 | 0.08 | 261 | 0 | 0.364 | 1 | 1 | cs | TRUE
29 | LV_5652-1_0_3_line_29 |  | 29 | 39 | 0.028715 | 0.125 | 0.08 | 261 | 0 | 0.364 | 1 | 1 | cs | TRUE
30 | LV_5652-1_0_3_line_30 |  | 29 | 32 | 0.091001 | 0.125 | 0.08 | 261 | 0 | 0.364 | 1 | 2 | cs | TRUE
31 | LV_5652-1_0_3_line_31 |  | 30 | 31 | 0.029721 | 0.125 | 0.08 | 261 | 0 | 0.364 | 1 | 1 | cs | TRUE
32 | LV_5652-1_0_3_line_32 |  | 31 | 32 | 0.057149 | 0.125 | 0.08 | 261 | 0 | 0.364 | 1 | 1 | cs | TRUE
33 | LV_5652-1_0_3_line_33 |  | 32 | 36 | 0.019939 | 0.125 | 0.08 | 261 | 0 | 0.364 | 1 | 2 | cs | TRUE
34 | LV_5652-1_0_3_line_34 |  | 33 | 34 | 0.011517 | 0.125 | 0.08 | 261 | 0 | 0.364 | 1 | 1 | cs | TRUE
35 | LV_5652-1_0_3_line_35 |  | 33 | 35 | 0.0108 | 0.125 | 0.08 | 261 | 0 | 0.364 | 1 | 1 | cs | TRUE
36 | LV_5652-1_0_3_line_36 |  | 34 | 37 | 0.016091 | 0.125 | 0.08 | 261 | 0 | 0.364 | 1 | 1 | cs | TRUE
37 | LV_5652-1_0_3_line_37 |  | 35 | 81 | 0.00062784 | 0.125 | 0.08 | 261 | 0 | 0.364 | 1 | 1 | cs | TRUE
38 | LV_5652-1_0_3_line_38 |  | 36 | 38 | 0.094885 | 0.125 | 0.08 | 261 | 0 | 0.364 | 1 | 2 | cs | TRUE
39 | LV_5652-1_0_3_line_39 |  | 37 | 38 | 0.019552 | 0.125 | 0.08 | 261 | 0 | 0.364 | 1 | 1 | cs | TRUE
40 | LV_5652-1_0_3_line_40 |  | 38 | 40 | 0.058418 | 0.125 | 0.08 | 261 | 0 | 0.364 | 1 | 2 | cs | TRUE
41 | LV_5652-1_0_3_line_41 |  | 39 | 42 | 0.0028262 | 0.125 | 0.08 | 261 | 0 | 0.364 | 1 | 1 | cs | TRUE
42 | LV_5652-1_0_3_line_42 |  | 40 | 78 | 0.0057597 | 0.125 | 0.08 | 261 | 0 | 0.364 | 1 | 2 | cs | TRUE
43 | LV_5652-1_0_3_line_43 |  | 41 | 42 | 0.014112 | 0.125 | 0.08 | 261 | 0 | 0.364 | 1 | 1 | cs | TRUE
44 | LV_5652-1_0_3_line_44 |  | 41 | 43 | 0.0066378 | 0.125 | 0.08 | 261 | 0 | 0.364 | 1 | 1 | cs | TRUE
45 | LV_5652-1_0_3_line_45 |  | 43 | 44 | 0.045831 | 0.125 | 0.08 | 261 | 0 | 0.364 | 1 | 1 | cs | TRUE
46 | LV_5652-1_0_3_line_46 |  | 43 | 45 | 0.086172 | 0.125 | 0.08 | 261 | 0 | 0.364 | 1 | 1 | cs | TRUE
47 | LV_5652-1_0_3_line_47 |  | 45 | 46 | 0.044933 | 0.125 | 0.08 | 261 | 0 | 0.364 | 1 | 1 | cs | TRUE
48 | LV_5652-1_0_3_line_48 |  | 45 | 47 | 0.006543 | 0.125 | 0.08 | 261 | 0 | 0.364 | 1 | 1 | cs | TRUE
49 | LV_5652-1_0_3_line_49 |  | 47 | 48 | 0.024937 | 0.125 | 0.08 | 261 | 0 | 0.364 | 1 | 1 | cs | TRUE
50 | LV_5652-1_0_3_line_50 |  | 48 | 49 | 0.0078556 | 0.125 | 0.08 | 261 | 0 | 0.364 | 1 | 1 | cs | TRUE
51 | LV_5652-1_0_3_line_51 |  | 49 | 85 | 0.010737 | 0.125 | 0.08 | 261 | 0 | 0.364 | 1 | 1 | cs | TRUE
52 | LV_5652-1_0_3_line_52 |  | 49 | 84 | 0.02948 | 0.125 | 0.08 | 261 | 0 | 0.364 | 1 | 1 | cs | TRUE
53 | LV_5652-1_0_3_line_53 |  | 50 | 51 | 0.0021206 | 0.125 | 0.08 | 261 | 0 | 0.364 | 1 | 1 | cs | TRUE
54 | LV_5652-1_0_3_line_54 |  | 51 | 52 | 0.028343 | 0.125 | 0.08 | 261 | 0 | 0.364 | 1 | 1 | cs | TRUE
55 | LV_5652-1_0_3_line_55 |  | 52 | 53 | 0.020007 | 0.125 | 0.08 | 261 | 0 | 0.364 | 1 | 1 | cs | TRUE
56 | LV_5652-1_0_3_line_56 |  | 53 | 54 | 0.007298 | 0.125 | 0.08 | 261 | 0 | 0.364 | 1 | 1 | cs | TRUE
57 | LV_5652-1_0_3_line_57 |  | 53 | 55 | 0.0088163 | 0.125 | 0.08 | 261 | 0 | 0.364 | 1 | 1 | cs | TRUE
58 | LV_5652-1_0_3_line_58 |  | 54 | 56 | 0.021316 | 0.125 | 0.08 | 261 | 0 | 0.364 | 1 | 1 | cs | TRUE
59 | LV_5652-1_0_3_line_59 |  | 54 | 57 | 0.014061 | 0.125 | 0.08 | 261 | 0 | 0.364 | 1 | 1 | cs | TRUE
60 | LV_5652-1_0_3_line_60 |  | 55 | 58 | 0.015424 | 0.125 | 0.08 | 261 | 0 | 0.364 | 1 | 1 | cs | TRUE
61 | LV_5652-1_0_3_line_61 |  | 56 | 59 | 0.014098 | 0.125 | 0.08 | 261 | 0 | 0.364 | 1 | 1 | cs | TRUE
62 | LV_5652-1_0_3_line_62 |  | 57 | 60 | 0.016492 | 0.125 | 0.08 | 261 | 0 | 0.364 | 1 | 1 | cs | TRUE
63 | LV_5652-1_0_3_line_63 |  | 58 | 61 | 0.001381 | 0.125 | 0.08 | 261 | 0 | 0.364 | 1 | 1 | cs | TRUE
64 | LV_5652-1_0_3_line_64 |  | 59 | 67 | 0.006364 | 0.125 | 0.08 | 261 | 0 | 0.364 | 1 | 1 | cs | TRUE
65 | LV_5652-1_0_3_line_65 |  | 62 | 63 | 0.013815 | 0.125 | 0.08 | 261 | 0 | 0.364 | 1 | 2 | cs | TRUE
66 | LV_5652-1_0_3_line_66 |  | 62 | 64 | 0.014397 | 0.125 | 0.08 | 261 | 0 | 0.364 | 1 | 2 | cs | TRUE
67 | LV_5652-1_0_3_line_67 |  | 63 | 68 | 0.006978 | 0.125 | 0.08 | 261 | 0 | 0.364 | 1 | 1 | cs | TRUE
68 | LV_5652-1_0_3_line_68 |  | 64 | 69 | 0.0074691 | 0.125 | 0.08 | 261 | 0 | 0.364 | 1 | 2 | cs | TRUE
69 | LV_5652-1_0_3_line_69 |  | 65 | 66 | 0.025204 | 0.125 | 0.08 | 261 | 0 | 0.364 | 1 | 1 | cs | TRUE
70 | LV_5652-1_0_3_line_70 |  | 66 | 67 | 0.017972 | 0.125 | 0.08 | 261 | 0 | 0.364 | 1 | 1 | cs | TRUE
71 | LV_5652-1_0_3_line_71 |  | 67 | 68 | 0.019488 | 0.125 | 0.08 | 261 | 0 | 0.364 | 1 | 1 | cs | TRUE
72 | LV_5652-1_0_3_line_72 |  | 69 | 72 | 0.015605 | 0.125 | 0.08 | 261 | 0 | 0.364 | 1 | 2 | cs | TRUE
73 | LV_5652-1_0_3_line_73 |  | 70 | 71 | 0.006965 | 0.125 | 0.08 | 261 | 0 | 0.364 | 1 | 1 | cs | TRUE
74 | LV_5652-1_0_3_line_74 |  | 71 | 73 | 0.0052984 | 0.125 | 0.08 | 261 | 0 | 0.364 | 1 | 1 | cs | TRUE
75 | LV_5652-1_0_3_line_75 |  | 72 | 73 | 0.016591 | 0.125 | 0.08 | 261 | 0 | 0.364 | 1 | 2 | cs | TRUE
76 | LV_5652-1_0_3_line_76 |  | 73 | 74 | 0.016543 | 0.125 | 0.08 | 261 | 0 | 0.364 | 1 | 2 | cs | TRUE
77 | LV_5652-1_0_3_line_77 |  | 74 | 75 | 0.005684 | 0.125 | 0.08 | 261 | 0 | 0.364 | 1 | 2 | cs | TRUE
78 | LV_5652-1_0_3_line_78 |  | 75 | 76 | 0.0088353 | 0.125 | 0.08 | 261 | 0 | 0.364 | 1 | 2 | cs | TRUE
79 | LV_5652-1_0_3_line_79 |  | 76 | 77 | 0.0020301 | 0.125 | 0.08 | 261 | 0 | 0.364 | 1 | 2 | cs | TRUE
80 | LV_5652-1_0_3_line_80 |  | 77 | 78 | 0.016143 | 0.125 | 0.08 | 261 | 0 | 0.364 | 1 | 2 | cs | TRUE
81 | LV_5652-1_0_3_line_81 |  | 78 | 79 | 0.033537 | 0.125 | 0.08 | 261 | 0 | 0.364 | 1 | 1 | cs | TRUE
82 | LV_5652-1_0_3_line_82 |  | 79 | 80 | 0.055785 | 0.125 | 0.08 | 261 | 0 | 0.364 | 1 | 1 | cs | TRUE
83 | LV_5652-1_0_3_line_83 |  | 81 | 82 | 0.0050592 | 0.125 | 0.08 | 261 | 0 | 0.364 | 1 | 1 | cs | TRUE
84 | LV_5652-1_0_3_line_84 |  | 83 | 84 | 0.0057972 | 0.125 | 0.08 | 261 | 0 | 0.364 | 1 | 1 | cs | TRUE

## trafo
| name | std_type | hv_bus | lv_bus | sn_mva | vn_hv_kv | vn_lv_kv | vk_percent | vkr_percent | pfe_kw | i0_percent | shift_degree | tap_side | tap_neutral | tap_min | tap_max | tap_step_percent | tap_step_degree | tap_pos | tap_phase_shifter | parallel | df | in_service
0 | LV_5652-1_0_3_trafo_101 | 0.63 MVA 20/0.4 kV | 86 | 63 | 0.63 | 20 | 0.4 | 6 | 1.206 | 1.65 | 0.2619 | 150 | hv | 0 | -2 | 2 | 2.5 | 0 | 0 | FALSE | 1 | 1 | TRUE

## line_geodata
| x0 | y0 | x1 | y1 | x2 | y2 | x3 | y3 | x4 | y4
0 | 2522427.5403 | 1151557.3795 | 2522422.306 | 1151575.8576 | 2522421.1827 | 1151579.8187 | 2522421.2789 | 1151587.2702
1 | 2522409.8017 | 1151531.2044 | 2522422.4355 | 1151549.0183 | 2522427.5403 | 1151557.3795
2 | 2522409.8017 | 1151531.2044 | 2522426.0169 | 1151507.3381
3 | 2522409.8017 | 1151531.2044 | 2522307.7804 | 1151572.8863
4 | 2522428.8065 | 1151503.2322 | 2522426.0169 | 1151507.3381
5 | 2522299.4056 | 1151573.6316 | 2522307.7804 | 1151572.8863
6 | 2522428.8065 | 1151503.2322 | 2522432.401 | 1151496.2708 | 2522433.6301 | 1151493.0348
7 | 2522428.8065 | 1151503.2322 | 2522445.923 | 1151515.6964
8 | 2522299.4056 | 1151573.6316 | 2522046.5718 | 1151473.757
9 | 2521990.923 | 1151486.219 | 2522011.0193 | 1151479.2099 | 2522046.5718 | 1151473.757
10 | 2521930.6712 | 1151500.5134 | 2521950.5481 | 1151496.3301
11 | 2521912.5181 | 1151503.5907 | 2521921.6139 | 1151502.4164 | 2521926.5284 | 1151501.3854 | 2521930.1874 | 1151500.6152 | 2521930.6712 | 1151500.5134
12 | 2521987.9506 | 1151487.2581 | 2521961.1512 | 1151494.0985 | 2521950.5481 | 1151496.3301
13 | 2521912.5181 | 1151503.5907 | 2521906.3913 | 1151504.1857
14 | 2521990.923 | 1151486.219 | 2521987.9506 | 1151487.2581
15 | 2521990.923 | 1151486.219 | 2521990.3634 | 1151451.917
16 | 2522467.5293 | 1151516.6469 | 2522463.6646 | 1151514.7449 | 2522445.923 | 1151515.6964
17 | 2522300.5951 | 1151068.0857 | 2522355.7295 | 1151036.7142
18 | 2522410.5559 | 1151093.0443 | 2522355.7295 | 1151036.7142
19 | 2522410.5559 | 1151093.0443 | 2522439.1875 | 1151073.8155
20 | 2522390.3431 | 1151152.4056 | 2522391.5472 | 1151134.491 | 2522410.5559 | 1151093.0443
21 | 2522448.4473 | 1151233.9155 | 2522390.3431 | 1151152.4056
22 | 2522449.4866 | 1151243.9126 | 2522448.4473 | 1151233.9155
23 | 2522449.4866 | 1151243.9126 | 2522450.2975 | 1151251.7131
24 | 2522732.9047 | 1151333.1431 | 2522749.112 | 1151351.9235 | 2522775.9505 | 1151365.9424 | 2522788.3159 | 1151354.6191
25 | 2522805.3793 | 1151338.9937 | 2522788.3159 | 1151354.6191
26 | 2522652.7777 | 1151403.7022 | 2522732.9047 | 1151333.1431
27 | 2522805.3793 | 1151338.9937 | 2522784.3448 | 1151219.2843
28 | 2522626.5375 | 1151400.9937 | 2522638.324 | 1151416.2174 | 2522652.7777 | 1151403.7022
29 | 2522604.3442 | 1151419.2896 | 2522626.5375 | 1151400.9937
30 | 2522626.5375 | 1151400.9937 | 2522559.3659 | 1151339.6008
31 | 2522569.5918 | 1151254.5986 | 2522563.9378 | 1151283.7773
32 | 2522559.3659 | 1151339.6008 | 2522555.6297 | 1151326.6526 | 2522563.9378 | 1151283.7773
33 | 2522539.3687 | 1151339.4916 | 2522559.3659 | 1151339.6008
34 | 2522452.0023 | 1151268.1123 | 2522453.1932 | 1151279.5677 | 2522453.1932 | 1151279.5677
35 | 2522450.8855 | 1151257.3697 | 2522452.0023 | 1151268.1123
36 | 2522453.1932 | 1151279.5677 | 2522450.738 | 1151295.4706
37 | 2522450.8855 | 1151257.3697 | 2522450.8206 | 1151256.7452
38 | 2522447.7548 | 1151314.7939 | 2522539.3687 | 1151339.4916
39 | 2522447.7548 | 1151314.7939 | 2522450.738 | 1151295.4706
40 | 2522447.7548 | 1151314.7939 | 2522438.8414 | 1151372.5282
41 | 2522604.3442 | 1151419.2896 | 2522602.1636 | 1151421.0875
42 | 2522437.9626 | 1151378.2205 | 2522438.8414 | 1151372.5282
43 | 2522591.2752 | 1151430.0652 | 2522602.1636 | 1151421.0875
44 | 2522586.1538 | 1151434.2878 | 2522591.2752 | 1151430.0652
45 | 2522586.1538 | 1151434.2878 | 2522615.9551 | 1151469.1687
46 | 2522586.1538 | 1151434.2878 | 2522576.4594 | 1151443.8403 | 2522572.8701 | 1151447.6442 | 2522570.345 | 1151451.8347 | 2522612.4872 | 1151497.9075
47 | 2522612.4872 | 1151497.9075 | 2522647.5942 | 1151469.7399
48 | 2522616.9319 | 1151502.7198 | 2522612.4872 | 1151497.9075
49 | 2522616.9319 | 1151502.7198 | 2522612.487 | 1151506.2456 | 2522598.5047 | 1151507.6597 | 2522593.6594 | 1151505.7449
50 | 2522586.3536 | 1151502.8578 | 2522593.6594 | 1151505.7449
51 | 2522586.3536 | 1151502.8578 | 2522581.5267 | 1151512.4481
52 | 2522586.3536 | 1151502.8578 | 2522580.9145 | 1151500.7043 | 2522558.1983 | 1151494.1964
53 | 2522494.4976 | 1151576.6273 | 2522494.6051 | 1151574.5094
54 | 2522496.0419 | 1151546.2026 | 2522494.6051 | 1151574.5094
55 | 2522497.0561 | 1151526.2211 | 2522496.0419 | 1151546.2026
56 | 2522497.0561 | 1151526.2211 | 2522497.4304 | 1151518.9343
57 | 2522497.0561 | 1151526.2211 | 2522505.4875 | 1151528.7976
58 | 2522497.4304 | 1151518.9343 | 2522495.3565 | 1151497.7198
59 | 2522497.4304 | 1151518.9343 | 2522483.3723 | 1151519.2187
60 | 2522505.4875 | 1151528.7976 | 2522520.2379 | 1151533.3052
61 | 2522494.8032 | 1151483.648 | 2522494.822 | 1151492.2527 | 2522495.3565 | 1151497.7198
62 | 2522467.5293 | 1151516.6469 | 2522473.1738 | 1151519.425 | 2522483.3723 | 1151519.2187
63 | 2522521.5586 | 1151533.7088 | 2522520.2379 | 1151533.3052
64 | 2522494.8032 | 1151483.648 | 2522489.2591 | 1151480.4954
65 | 2522459.6046 | 1151463.6013 | 2522465.6919 | 1151461.2548 | 2522472.8647 | 1151459.7504
66 | 2522459.6046 | 1151463.6013 | 2522448.4774 | 1151454.4651
67 | 2522472.8647 | 1151459.7504 | 2522477.0349 | 1151465.3453
68 | 2522442.7047 | 1151449.7254 | 2522448.4774 | 1151454.4651
69 | 2522456.0435 | 1151492.6377 | 2522461.0949 | 1151499.9918 | 2522474.4825 | 1151490.7244
70 | 2522489.2591 | 1151480.4954 | 2522474.4825 | 1151490.7244
71 | 2522489.2591 | 1151480.4954 | 2522484.0187 | 1151474.7152 | 2522477.0349 | 1151465.3453
72 | 2522442.7047 | 1151449.7254 | 2522436.129 | 1151444.3263 | 2522440.3116 | 1151438.5935
73 | 2522453.4006 | 1151429.3277 | 2522457.7524 | 1151434.7658
74 | 2522450.0901 | 1151425.1909 | 2522453.4006 | 1151429.3277
75 | 2522450.0901 | 1151425.1909 | 2522440.3116 | 1151438.5935
76 | 2522450.0901 | 1151425.1909 | 2522446.3297 | 1151420.4923 | 2522443.5632 | 1151410.3371
77 | 2522442.0692 | 1151404.853 | 2522443.5632 | 1151410.3371
78 | 2522440.0093 | 1151396.2781 | 2522440.2061 | 1151398.014 | 2522442.0692 | 1151404.853
79 | 2522439.7807 | 1151394.2609 | 2522440.0093 | 1151396.2781
80 | 2522437.9626 | 1151378.2205 | 2522439.7807 | 1151394.2609
81 | 2522437.9626 | 1151378.2205 | 2522409.3531 | 1151360.7219
82 | 2522364.126 | 1151328.1222 | 2522401.1501 | 1151355.7046 | 2522409.3531 | 1151360.7219
83 | 2522450.8206 | 1151256.7452 | 2522450.2975 | 1151251.7131
84 | 2522552.6252 | 1151492.5998 | 2522558.1983 | 1151494.1964

## bus_geodata
| x | y | coords
0 | 2522421.2789 | 1151587.2702
1 | 2522427.5403 | 1151557.3795
2 | 2522409.8017 | 1151531.2044
3 | 2522426.0169 | 1151507.3381
4 | 2522307.7804 | 1151572.8863
5 | 2522428.8065 | 1151503.2322
6 | 2522299.4056 | 1151573.6316
7 | 2522046.5718 | 1151473.757
8 | 2521930.6712 | 1151500.5134
9 | 2521950.5481 | 1151496.3301
10 | 2521912.5181 | 1151503.5907
11 | 2521987.9506 | 1151487.2581
12 | 2521906.3913 | 1151504.1857
13 | 2521990.923 | 1151486.219
14 | 2521990.3634 | 1151451.917
15 | 2522433.6301 | 1151493.0348
16 | 2522445.923 | 1151515.6964
17 | 2522300.5951 | 1151068.0857
18 | 2522355.7295 | 1151036.7142
19 | 2522410.5559 | 1151093.0443
20 | 2522439.1875 | 1151073.8155
21 | 2522390.3431 | 1151152.4056
22 | 2522448.4473 | 1151233.9155
23 | 2522449.4866 | 1151243.9126
24 | 2522788.3159 | 1151354.6191
25 | 2522732.9047 | 1151333.1431
26 | 2522805.3793 | 1151338.9937
27 | 2522652.7777 | 1151403.7022
28 | 2522784.3448 | 1151219.2843
29 | 2522626.5375 | 1151400.9937
30 | 2522569.5918 | 1151254.5986
31 | 2522563.9378 | 1151283.7773
32 | 2522559.3659 | 1151339.6008
33 | 2522452.0023 | 1151268.1123
34 | 2522453.1932 | 1151279.5677
35 | 2522450.8855 | 1151257.3697
36 | 2522539.3687 | 1151339.4916
37 | 2522450.738 | 1151295.4706
38 | 2522447.7548 | 1151314.7939
39 | 2522604.3442 | 1151419.2896
40 | 2522438.8414 | 1151372.5282
41 | 2522591.2752 | 1151430.0652
42 | 2522602.1636 | 1151421.0875
43 | 2522586.1538 | 1151434.2878
44 | 2522615.9551 | 1151469.1687
45 | 2522612.4872 | 1151497.9075
46 | 2522647.5942 | 1151469.7399
47 | 2522616.9319 | 1151502.7198
48 | 2522593.6594 | 1151505.7449
49 | 2522586.3536 | 1151502.8578
50 | 2522494.4976 | 1151576.6273
51 | 2522494.6051 | 1151574.5094
52 | 2522496.0419 | 1151546.2026
53 | 2522497.0561 | 1151526.2211
54 | 2522497.4304 | 1151518.9343
55 | 2522505.4875 | 1151528.7976
56 | 2522495.3565 | 1151497.7198
57 | 2522483.3723 | 1151519.2187
58 | 2522520.2379 | 1151533.3052
59 | 2522494.8032 | 1151483.648
60 | 2522467.5293 | 1151516.6469
61 | 2522521.5586 | 1151533.7088
62 | 2522459.6046 | 1151463.6013
63 | 2522472.8647 | 1151459.7504
64 | 2522448.4774 | 1151454.4651
65 | 2522456.0435 | 1151492.6377
66 | 2522474.4825 | 1151490.7244
67 | 2522489.2591 | 1151480.4954
68 | 2522477.0349 | 1151465.3453
69 | 2522442.7047 | 1151449.7254
70 | 2522457.7524 | 1151434.7658
71 | 2522453.4006 | 1151429.3277
72 | 2522440.3116 | 1151438.5935
73 | 2522450.0901 | 1151425.1909
74 | 2522443.5632 | 1151410.3371
75 | 2522442.0692 | 1151404.853
76 | 2522440.0093 | 1151396.2781
77 | 2522439.7807 | 1151394.2609
78 | 2522437.9626 | 1151378.2205
79 | 2522409.3531 | 1151360.7219
80 | 2522364.126 | 1151328.1222
81 | 2522450.8206 | 1151256.7452
82 | 2522450.2975 | 1151251.7131
83 | 2522552.6252 | 1151492.5998
84 | 2522558.1983 | 1151494.1964
85 | 2522581.5267 | 1151512.4481
86 | 2522459.6046 | 1151463.6013

## line_std_types
| c_nf_per_km | r_ohm_per_km | x_ohm_per_km | max_i_ka | type | q_mm2 | alpha | voltage_rating
NAYY 4x50 SE | 210 | 0.642 | 0.083 | 0.142 | cs | 50 | 0.00403 | LV
NAYY 4x120 SE | 264 | 0.225 | 0.08 | 0.242 | cs | 120 | 0.00403 | LV
NAYY 4x150 SE | 261 | 0.208 | 0.08 | 0.27 | cs | 150 | 0.00403 | LV
NA2XS2Y 1x95 RM/25 12/20 kV | 216 | 0.313 | 0.132 | 0.252 | cs | 95 | 0.00403 | MV
NA2XS2Y 1x185 RM/25 12/20 kV | 273 | 0.161 | 0.117 | 0.362 | cs | 185 | 0.00403 | MV
NA2XS2Y 1x240 RM/25 12/20 kV | 304 | 0.122 | 0.112 | 0.421 | cs | 240 | 0.00403 | MV
NA2XS2Y 1x95 RM/25 6/10 kV | 315 | 0.313 | 0.123 | 0.249 | cs | 95 | 0.00403 | MV
NA2XS2Y 1x185 RM/25 6/10 kV | 406 | 0.161 | 0.11 | 0.358 | cs | 185 | 0.00403 | MV
NA2XS2Y 1x240 RM/25 6/10 kV | 456 | 0.122 | 0.105 | 0.416 | cs | 240 | 0.00403 | MV
NA2XS2Y 1x150 RM/25 12/20 kV | 250 | 0.206 | 0.116 | 0.319 | cs | 150 | 0.00403 | MV
NA2XS2Y 1x120 RM/25 12/20 kV | 230 | 0.253 | 0.119 | 0.283 | cs | 120 | 0.00403 | MV
NA2XS2Y 1x70 RM/25 12/20 kV | 190 | 0.443 | 0.132 | 0.22 | cs | 70 | 0.00403 | MV
NA2XS2Y 1x150 RM/25 6/10 kV | 360 | 0.206 | 0.11 | 0.315 | cs | 150 | 0.00403 | MV
NA2XS2Y 1x120 RM/25 6/10 kV | 340 | 0.253 | 0.113 | 0.28 | cs | 120 | 0.00403 | MV
NA2XS2Y 1x70 RM/25 6/10 kV | 280 | 0.443 | 0.123 | 0.217 | cs | 70 | 0.00403 | MV
N2XS(FL)2Y 1x120 RM/35 64/110 kV | 112 | 0.153 | 0.166 | 0.366 | cs | 120 | 0.00393 | HV
N2XS(FL)2Y 1x185 RM/35 64/110 kV | 125 | 0.099 | 0.156 | 0.457 | cs | 185 | 0.00393 | HV
N2XS(FL)2Y 1x240 RM/35 64/110 kV | 135 | 0.075 | 0.149 | 0.526 | cs | 240 | 0.00393 | HV
N2XS(FL)2Y 1x300 RM/35 64/110 kV | 144 | 0.06 | 0.144 | 0.588 | cs | 300 | 0.00393 | HV
15-AL1/3-ST1A 0.4 | 11 | 1.8769 | 0.35 | 0.105 | ol | 16 | 0.00403 | LV
24-AL1/4-ST1A 0.4 | 11.25 | 1.2012 | 0.335 | 0.14 | ol | 24 | 0.00403 | LV
48-AL1/8-ST1A 0.4 | 12.2 | 0.5939 | 0.3 | 0.21 | ol | 48 | 0.00403 | LV
94-AL1/15-ST1A 0.4 | 13.2 | 0.306 | 0.29 | 0.35 | ol | 94 | 0.00403 | LV
34-AL1/6-ST1A 10.0 | 9.7 | 0.8342 | 0.36 | 0.17 | ol | 34 | 0.00403 | MV
48-AL1/8-ST1A 10.0 | 10.1 | 0.5939 | 0.35 | 0.21 | ol | 48 | 0.00403 | MV
70-AL1/11-ST1A 10.0 | 10.4 | 0.4132 | 0.339 | 0.29 | ol | 70 | 0.00403 | MV
94-AL1/15-ST1A 10.0 | 10.75 | 0.306 | 0.33 | 0.35 | ol | 94 | 0.00403 | MV
122-AL1/20-ST1A 10.0 | 11.1 | 0.2376 | 0.323 | 0.41 | ol | 122 | 0.00403 | MV
149-AL1/24-ST1A 10.0 | 11.25 | 0.194 | 0.315 | 0.47 | ol | 149 | 0.00403 | MV
34-AL1/6-ST1A 20.0 | 9.15 | 0.8342 | 0.382 | 0.17 | ol | 34 | 0.00403 | MV
48-AL1/8-ST1A 20.0 | 9.5 | 0.5939 | 0.372 | 0.21 | ol | 48 | 0.00403 | MV
70-AL1/11-ST1A 20.0 | 9.7 | 0.4132 | 0.36 | 0.29 | ol | 70 | 0.00403 | MV
94-AL1/15-ST1A 20.0 | 10 | 0.306 | 0.35 | 0.35 | ol | 94 | 0.00403 | MV
122-AL1/20-ST1A 20.0 | 10.3 | 0.2376 | 0.344 | 0.41 | ol | 122 | 0.00403 | MV
149-AL1/24-ST1A 20.0 | 10.5 | 0.194 | 0.337 | 0.47 | ol | 149 | 0.00403 | MV
184-AL1/30-ST1A 20.0 | 10.75 | 0.1571 | 0.33 | 0.535 | ol | 184 | 0.00403 | MV
243-AL1/39-ST1A 20.0 | 11 | 0.1188 | 0.32 | 0.645 | ol | 243 | 0.00403 | MV
48-AL1/8-ST1A 110.0 | 8 | 0.5939 | 0.46 | 0.21 | ol | 48 | 0.00403 | HV
70-AL1/11-ST1A 110.0 | 8.4 | 0.4132 | 0.45 | 0.29 | ol | 70 | 0.00403 | HV
94-AL1/15-ST1A 110.0 | 8.65 | 0.306 | 0.44 | 0.35 | ol | 94 | 0.00403 | HV
122-AL1/20-ST1A 110.0 | 8.5 | 0.2376 | 0.43 | 0.41 | ol | 122 | 0.00403 | HV
149-AL1/24-ST1A 110.0 | 8.75 | 0.194 | 0.41 | 0.47 | ol | 149 | 0.00403 | HV
184-AL1/30-ST1A 110.0 | 8.8 | 0.1571 | 0.4 | 0.535 | ol | 184 | 0.00403 | HV
243-AL1/39-ST1A 110.0 | 9 | 0.1188 | 0.39 | 0.645 | ol | 243 | 0.00403 | HV
305-AL1/39-ST1A 110.0 | 9.2 | 0.0949 | 0.38 | 0.74 | ol | 305 | 0.00403 | HV
490-AL1/64-ST1A 110.0 | 9.75 | 0.059 | 0.37 | 0.96 | ol | 490 | 0.00403 | HV
679-AL1/86-ST1A 110.0 | 9.95 | 0.042 | 0.36 | 1.15 | ol | 679 | 0.00403 | HV
490-AL1/64-ST1A 220.0 | 10 | 0.059 | 0.285 | 0.96 | ol | 490 | 0.00403 | HV
679-AL1/86-ST1A 220.0 | 11.7 | 0.042 | 0.275 | 1.15 | ol | 679 | 0.00403 | HV
490-AL1/64-ST1A 380.0 | 11 | 0.059 | 0.253 | 0.96 | ol | 490 | 0.00403 | HV
679-AL1/86-ST1A 380.0 | 14.6 | 0.042 | 0.25 | 1.15 | ol | 679 | 0.00403 | HV

## trafo_std_types
| i0_percent | pfe_kw | vkr_percent | sn_mva | vn_lv_kv | vn_hv_kv | vk_percent | shift_degree | vector_group | tap_side | tap_neutral | tap_min | tap_max | tap_step_degree | tap_step_percent | tap_phase_shifter
160 MVA 380/110 kV | 0.06 | 60 | 0.25 | 160 | 110 | 380 | 12.2 | 0 | Yy0 | hv | 0 | -9 | 9 | 0 | 1.5 | FALSE
100 MVA 220/110 kV | 0.06 | 55 | 0.26 | 100 | 110 | 220 | 12 | 0 | Yy0 | hv | 0 | -9 | 9 | 0 | 1.5 | FALSE
63 MVA 110/20 kV | 0.04 | 22 | 0.32 | 63 | 20 | 110 | 18 | 150 | YNd5 | hv | 0 | -9 | 9 | 0 | 1.5 | FALSE
40 MVA 110/20 kV | 0.05 | 18 | 0.34 | 40 | 20 | 110 | 16.2 | 150 | YNd5 | hv | 0 | -9 | 9 | 0 | 1.5 | FALSE
25 MVA 110/20 kV | 0.07 | 14 | 0.41 | 25 | 20 | 110 | 12 | 150 | YNd5 | hv | 0 | -9 | 9 | 0 | 1.5 | FALSE
63 MVA 110/10 kV | 0.04 | 22 | 0.32 | 63 | 10 | 110 | 18 | 150 | YNd5 | hv | 0 | -9 | 9 | 0 | 1.5 | FALSE
40 MVA 110/10 kV | 0.05 | 18 | 0.34 | 40 | 10 | 110 | 16.2 | 150 | YNd5 | hv | 0 | -9 | 9 | 0 | 1.5 | FALSE
25 MVA 110/10 kV | 0.07 | 14 | 0.41 | 25 | 10 | 110 | 12 | 150 | YNd5 | hv | 0 | -9 | 9 | 0 | 1.5 | FALSE
0.25 MVA 20/0.4 kV | 0.32 | 0.8 | 1.44 | 0.25 | 0.4 | 20 | 6 | 150 | Yzn5 | hv | 0 | -2 | 2 | 0 | 2.5 | FALSE
0.4 MVA 20/0.4 kV | 0.3375 | 1.35 | 1.425 | 0.4 | 0.4 | 20 | 6 | 150 | Dyn5 | hv | 0 | -2 | 2 | 0 | 2.5 | FALSE
0.63 MVA 20/0.4 kV | 0.2619 | 1.65 | 1.206 | 0.63 | 0.4 | 20 | 6 | 150 | Dyn5 | hv | 0 | -2 | 2 | 0 | 2.5 | FALSE
0.25 MVA 10/0.4 kV | 0.24 | 0.6 | 1.2 | 0.25 | 0.4 | 10 | 4 | 150 | Dyn5 | hv | 0 | -2 | 2 | 0 | 2.5 | FALSE
0.4 MVA 10/0.4 kV | 0.2375 | 0.95 | 1.325 | 0.4 | 0.4 | 10 | 4 | 150 | Dyn5 | hv | 0 | -2 | 2 | 0 | 2.5 | FALSE
0.63 MVA 10/0.4 kV | 0.1873 | 1.18 | 1.0794 | 0.63 | 0.4 | 10 | 4 | 150 | Dyn5 | hv | 0 | -2 | 2 | 0 | 2.5 | FALSE

## trafo3w_std_types
| sn_hv_mva | sn_mv_mva | sn_lv_mva | vn_hv_kv | vn_mv_kv | vn_lv_kv | vk_hv_percent | vk_mv_percent | vk_lv_percent | vkr_hv_percent | vkr_mv_percent | vkr_lv_percent | pfe_kw | i0_percent | shift_mv_degree | shift_lv_degree | vector_group | tap_side | tap_neutral | tap_min | tap_max | tap_step_percent
63/25/38 MVA 110/20/10 kV | 63 | 25 | 38 | 110 | 20 | 10 | 10.4 | 10.4 | 10.4 | 0.28 | 0.32 | 0.35 | 35 | 0.89 | 0 | 0 | YN0yn0yn0 | hv | 0 | -10 | 10 | 1.2
63/25/38 MVA 110/10/10 kV | 63 | 25 | 38 | 110 | 10 | 10 | 10.4 | 10.4 | 10.4 | 0.28 | 0.32 | 0.35 | 35 | 0.89 | 0 | 0 | YN0yn0yn0 | hv | 0 | -10 | 10 | 1.2

## fuse_std_types
| fuse_type | i_rated_a | t_avg | t_min | t_total | x_avg | x_min | x_total
HV 100A | HV 100A | 100 | 0 | [10.0, 3.64, 0.854, 0.281, 0.1, 0.0531, 0.022, 0.01] | [10.0, 4.267, 1.21, 0.403, 0.1, 0.058, 0.022, 0.01] | 0 | [300.0, 350.0, 450.0, 550.0, 700.0, 850.0, 1200.0, 1752.0] | [600.0, 700.0, 900.0, 1150.0, 1665.0, 2000.0, 3000.0, 4313.0]
HV 10A | HV 10A | 10 | 0 | [10.0, 1675.0, 0.344, 0.156, 0.1, 0.0417, 0.0171, 0.01] | [10.0, 1.3, 0.3, 0.155, 0.1, 0.0555, 0.023, 0.01] | 0 | [30.0, 32.0, 35.0, 37.0, 39.0, 50.0, 70.0, 88.0] | [60.0, 70.0, 80.0, 87.0, 94.0, 110.0, 150.0, 216.0]
HV 125A | HV 125A | 125 | 0 | [10.0, 1.82, 0.344, 0.1, 0.0467, 0.0269, 0.01] | [10.0, 2.478, 0.426, 0.1, 0.0427, 0.0211, 0.01] | 0 | [375.0, 500.0, 700.0, 925.0, 1200.0, 1500.0, 2341.0] | [750.0, 1000.0, 1500.0, 2200.0, 3000.0, 4000.0, 5765.0]
HV 160A | HV 160A | 160 | 0 | [10.0, 4.15, 1.03, 0.198, 0.1, 0.051, 0.0172, 0.01] | [10.0, 2.3, 0.734, 0.274, 0.1, 0.046, 0.0177, 0.01] | 0 | [480.0, 550.0, 700.0, 1000.0, 1260.0, 1600.0, 2500.0, 3227.0] | [960.0, 1300.0, 1700.0, 2200.0, 2996.0, 4000.0, 6000.0, 7946.0]
HV 16A | HV 16A | 16 | 0 | [10.0, 0.352, 0.164, 0.1, 0.0649, 0.0342, 0.01] | [10.0, 2.34, 0.722, 0.181, 0.1, 0.055, 0.0296, 0.01] | 0 | [48.0, 60.0, 65.0, 71.0, 80.0, 100.0, 162.0] | [96.0, 110.0, 125.0, 150.0, 168.0, 200.0, 250.0, 398.0]
HV 200A | HV 200A | 200 | 0 | [10.0, 4.267, 1.21, 0.403, 0.1, 0.058, 0.022, 0.01] | [10.0, 3.73, 1.654, 0.328, 0.1, 0.0531, 0.019, 0.01] | 0 | [600.0, 700.0, 900.0, 1150.0, 1665.0, 2000.0, 3000.0, 4313.0] | [1200.0, 1500.0, 1800.0, 2700.0, 3960.0, 5000.0, 7500.0, 10620.0]
HV 20A | HV 20A | 20 | 0 | [10.0, 1.3, 0.3, 0.155, 0.1, 0.0555, 0.023, 0.01] | [10.0, 1.3, 0.161, 0.1, 0.0611, 0.0399, 0.0141, 0.01] | 0 | [60.0, 70.0, 80.0, 87.0, 94.0, 110.0, 150.0, 216.0] | [120.0, 150.0, 200.0, 223.0, 260.0, 300.0, 450.0, 532.0]
HV 25A | HV 25A | 25 | 0 | [10.0, 2.512, 0.833, 0.299, 0.1, 0.0372, 0.0223, 0.01] | [10.0, 3.125, 0.597, 0.198, 0.1, 0.0378, 0.022, 0.01] | 0 | [75.0, 82.0, 90.0, 100.0, 124.0, 170.0, 200.0, 289.0] | [150.0, 170.0, 210.0, 250.0, 294.0, 400.0, 500.0, 711.0]
HV 31.5A | HV 31.5A | 31.5 | 0 | [10.0, 2.34, 0.722, 0.181, 0.1, 0.055, 0.0296, 0.01] | [10.0, 2.84, 0.368, 0.164, 0.1, 0.0621, 0.0378, 0.0195, 0.01] | 0 | [95.0, 110.0, 125.0, 150.0, 165.0, 200.0, 250.0, 390.0] | [189.0, 220.0, 300.0, 350.0, 393.0, 450.0, 530.0, 700.0, 960.0]
HV 40A | HV 40A | 40 | 0 | [10.0, 1.3, 0.161, 0.1, 0.0611, 0.0399, 0.0141, 0.01] | [10.0, 2.05, 0.369, 0.198, 0.1, 0.051, 0.0298, 0.01] | 0 | [120.0, 150.0, 200.0, 223.0, 260.0, 300.0, 450.0, 532.0] | [240.0, 300.0, 400.0, 450.0, 530.0, 650.0, 800.0, 1311.0]
HV 50A | HV 50A | 50 | 0 | [10.0, 3.215, 0.597, 0.198, 0.1, 0.0378, 0.022, 0.01] | [10.0, 3.64, 0.854, 0.281, 0.1, 0.0531, 0.022, 0.01] | 0 | [150.0, 170.0, 210.0, 250.0, 294.0, 400.0, 500.0, 711.0] | [300.0, 350.0, 450.0, 550.0, 700.0, 850.0, 1200.0, 1752.0]
HV 6.3A | HV 6.3A | 6.3 | 0 | [10.0, 1.39, 0.344, 0.168, 0.1, 0.056, 0.0263, 0.01] | [10.0, 1.711, 0.516, 0.198, 0.1, 0.0634, 0.0303, 0.01] | 0 | [19.0, 19.5, 20.4, 20.8, 22.0, 25.0, 32.0, 48.0] | [38.0, 40.0, 43.0, 48.0, 53.0, 60.0, 75.0, 118.0]
HV 63A | HV 63A | 63 | 0 | [10.0, 2.84, 0.368, 0.164, 0.1, 0.0621, 0.0378, 0.0195, 0.01] | [10.0, 1.82, 0.344, 0.1, 0.0467, 0.0269, 0.01] | 0 | [189.0, 220.0, 300.0, 350.0, 393.0, 450.0, 530.0, 700.0, 961.0] | [378.0, 500.0, 700.0, 934.0, 1200.0, 1500.0, 2366.0]
HV 80A | HV 80A | 80 | 0 | [10.0, 2.05, 0.369, 0.198, 0.1, 0.051, 0.0298, 0.01] | [10.0, 4.15, 1.03, 0.198, 0.1, 0.051, 0.0172, 0.01] | 0 | [240.0, 300.0, 400.0, 450.0, 530.0, 650.0, 800.0, 1311.0] | [480.0, 550.0, 700.0, 1000.0, 1260.0, 1600.0, 2500.0, 3227.0]
Siemens NH-1-100 | Siemens NH-1-100 | 100 | [5400.0, 2000.0, 400.0, 20.0, 1.0, 0.2, 0.012, 0.004] | 0 | 0 | [150.0, 190.0, 250.0, 430.0, 900.0, 1250.0, 2700.0, 3600.0] | 0 | 0
Siemens NH-1-125 | Siemens NH-1-125 | 125 | [4800.0, 120.0, 7.0, 0.1, 0.004] | 0 | 0 | [180.0, 400.0, 740.0, 2000.0, 4250.0] | 0 | 0
Siemens NH-1-16 | Siemens NH-1-16 | 16 | [4000.0, 400.0, 2.0, 0.1, 0.04, 0.01] | 0 | 0 | [26.0, 35.0, 75.0, 150.0, 200.0, 300.0] | 0 | 0
Siemens NH-1-160 | Siemens NH-1-160 | 160 | [4800.0, 120.0, 7.0, 0.1, 0.004] | 0 | 0 | [210.0, 500.0, 900.0, 2300.0, 5000.0] | 0 | 0
Siemens NH-1-25 | Siemens NH-1-25 | 25 | [4000.0, 1000.0, 10.0, 0.2, 0.02, 0.01] | 0 | 0 | [40.0, 50.0, 100.0, 210.0, 400.0, 500.0] | 0 | 0
Siemens NH-1-50 | Siemens NH-1-50 | 50 | [4000.0, 40.0, 4.0, 1.0, 0.02, 0.01] | 0 | 0 | [86.0, 200.0, 300.0, 400.0, 1000.0, 1280.0] | 0 | 0
Siemens NH-1-63 | Siemens NH-1-63 | 63 | [4000.0, 100.0, 10.0, 2.0, 0.04, 0.01] | 0 | 0 | [100.0, 200.0, 300.0, 400.0, 1000.0, 1500.0] | 0 | 0
Siemens NH-1-80 | Siemens NH-1-80 | 80 | [4800.0, 120.0, 7.0, 0.1, 0.01] | 0 | 0 | [150.58, 250.0, 450.0, 1150.0, 2470.0] | 0 | 0
Siemens NH-2-1000 | Siemens NH-2-1000 | 1000 | [4800.0, 120.0, 7.0, 0.1, 0.004] | 0 | 0 | [1900.0, 3500.0, 8400.0, 24000.0, 52000.0] | 0 | 0
Siemens NH-2-200 | Siemens NH-2-200 | 200 | [4800.0, 120.0, 7.0, 0.1, 0.004] | 0 | 0 | [280.0, 650.0, 1200.0, 3000.0, 7000.0] | 0 | 0
Siemens NH-2-224 | Siemens NH-2-224 | 224 | [4800.0, 120.0, 7.0, 0.2, 0.04, 0.004] | 0 | 0 | [400.0, 750.0, 1453.0, 3025.0, 4315.0, 7600.0] | 0 | 0
Siemens NH-2-250 | Siemens NH-2-250 | 250 | [4800.0, 120.0, 7.0, 0.1, 0.004] | 0 | 0 | [450.0, 800.0, 1650.0, 4000.0, 8500.0] | 0 | 0
Siemens NH-2-315 | Siemens NH-2-315 | 315 | [4800.0, 120.0, 7.0, 0.1, 0.004] | 0 | 0 | [550.0, 920.0, 1900.0, 5000.0, 11000.0] | 0 | 0
Siemens NH-2-355 | Siemens NH-2-355 | 355 | [4800.0, 120.0, 6.0, 0.1, 0.004] | 0 | 0 | [650.0, 1116.27, 2350.0, 5840.0, 12790.0] | 0 | 0
Siemens NH-2-400 | Siemens NH-2-400 | 400 | [4800.0, 120.0, 7.0, 0.1, 0.004] | 0 | 0 | [720.0, 1350.0, 2800.0, 6500.0, 15000.0] | 0 | 0
Siemens NH-2-425 | Siemens NH-2-425 | 425 | [4800.0, 120.0, 7.0, 0.1, 0.004] | 0 | 0 | [850.0, 1500.0, 3050.0, 7500.0, 16500.0] | 0 | 0
Siemens NH-2-630 | Siemens NH-2-630 | 630 | [4800.0, 120.0, 7.0, 0.1, 0.004] | 0 | 0 | [1200.0, 2000.0, 4800.0, 12000.0, 26000.0] | 0 | 0

## dtypes
| element | column | dtype
0 | bus | name | object
1 | bus | vn_kv | float64
2 | bus | type | object
3 | bus | zone | object
4 | bus | in_service | bool
5 | load | name | object
6 | load | bus | uint32
7 | load | p_mw | float64
8 | load | q_mvar | float64
9 | load | const_z_percent | float64
10 | load | const_i_percent | float64
11 | load | sn_mva | float64
12 | load | scaling | float64
13 | load | in_service | bool
14 | load | type | object
15 | ext_grid | name | object
16 | ext_grid | bus | uint32
17 | ext_grid | vm_pu | float64
18 | ext_grid | va_degree | float64
19 | ext_grid | slack_weight | float64
20 | ext_grid | in_service | bool
21 | line | name | object
22 | line | std_type | object
23 | line | from_bus | uint32
24 | line | to_bus | uint32
25 | line | length_km | float64
26 | line | r_ohm_per_km | float64
27 | line | x_ohm_per_km | float64
28 | line | c_nf_per_km | float64
29 | line | g_us_per_km | float64
30 | line | max_i_ka | float64
31 | line | df | float64
32 | line | parallel | uint32
33 | line | type | object
34 | line | in_service | bool
35 | trafo | name | object
36 | trafo | std_type | object
37 | trafo | hv_bus | uint32
38 | trafo | lv_bus | uint32
39 | trafo | sn_mva | float64
40 | trafo | vn_hv_kv | float64
41 | trafo | vn_lv_kv | float64
42 | trafo | vk_percent | float64
43 | trafo | vkr_percent | float64
44 | trafo | pfe_kw | float64
45 | trafo | i0_percent | float64
46 | trafo | shift_degree | float64
47 | trafo | tap_side | object
48 | trafo | tap_neutral | int32
49 | trafo | tap_min | int32
50 | trafo | tap_max | int32
51 | trafo | tap_step_percent | float64
52 | trafo | tap_step_degree | float64
53 | trafo | tap_pos | int32
54 | trafo | tap_phase_shifter | bool
55 | trafo | parallel | uint32
56 | trafo | df | float64
57 | trafo | in_service | bool
58 | line_geodata | coords | object
59 | bus_geodata | x | float64
60 | bus_geodata | y | float64
61 | bus_geodata | coords | object

## parameters
| version | format_version | converged | OPF_converged | name | f_hz | sn_mva
0 | 2.14.6 | 2.14.0 | FALSE | FALSE |  | 50 | 1