## bus
| name | vn_kv | type | zone | in_service
0 | bus_LV_5652-1_1_3_node_132 | 0.4 | n |  | TRUE
1 | bus_LV_5652-1_1_3_node_133 | 0.4 | n |  | TRUE
2 | bus_LV_5652-1_1_3_node_134 | 0.4 | n |  | TRUE
3 | bus_LV_5652-1_1_3_node_135 | 0.4 | n |  | TRUE
4 | bus_LV_5652-1_1_3_node_46 | 0.4 | n |  | TRUE
5 | bus_LV_5652-1_1_3_node_136 | 0.4 | n |  | TRUE
6 | bus_LV_5652-1_1_3_node_137 | 0.4 | n |  | TRUE
7 | bus_LV_5652-1_1_3_node_57 | 0.4 | n |  | TRUE
8 | bus_LV_5652-1_1_3_node_138 | 0.4 | n |  | TRUE
9 | bus_LV_5652-1_1_3_node_47 | 0.4 | n |  | TRUE
10 | bus_LV_5652-1_1_3_node_139 | 0.4 | n |  | TRUE
11 | bus_LV_5652-1_1_3_node_85 | 0.4 | n |  | TRUE
12 | bus_LV_5652-1_1_3_node_140 | 0.4 | n |  | TRUE
13 | bus_LV_5652-1_1_3_node_80 | 0.4 | n |  | TRUE
14 | bus_LV_5652-1_1_3_node_141 | 0.4 | n |  | TRUE
15 | bus_LV_5652-1_1_3_node_142 | 0.4 | n |  | TRUE
16 | bus_LV_5652-1_1_3_node_143 | 0.4 | n |  | TRUE
17 | bus_LV_5652-1_1_3_node_56 | 0.4 | n |  | TRUE
18 | bus_LV_5652-1_1_3_node_144 | 0.4 | n |  | TRUE
19 | bus_LV_5652-1_1_3_node_72 | 0.4 | n |  | TRUE
20 | bus_LV_5652-1_1_3_node_145 | 0.4 | n |  | TRUE
21 | bus_LV_5652-1_1_3_node_64 | 0.4 | n |  | TRUE
22 | bus_LV_5652-1_1_3_node_65 | 0.4 | n |  | TRUE
23 | bus_LV_5652-1_1_3_node_147 | 0.4 | n |  | TRUE
24 | bus_LV_5652-1_1_3_node_148 | 0.4 | n |  | TRUE
25 | bus_LV_5652-1_1_3_node_33 | 0.4 | n |  | TRUE
26 | bus_LV_5652-1_1_3_node_34 | 0.4 | n |  | TRUE
27 | bus_LV_5652-1_1_3_node_36 | 0.4 | n |  | TRUE
28 | bus_LV_5652-1_1_3_node_38 | 0.4 | n |  | TRUE
29 | bus_LV_5652-1_1_3_node_39 | 0.4 | n |  | TRUE
30 | bus_LV_5652-1_1_3_node_44 | 0.4 | n |  | TRUE
31 | bus_LV_5652-1_1_3_node_40 | 0.4 | n |  | TRUE
32 | bus_LV_5652-1_1_3_node_41 | 0.4 | n |  | TRUE
33 | bus_LV_5652-1_1_3_node_42 | 0.4 | n |  | TRUE
34 | bus_LV_5652-1_1_3_node_43 | 0.4 | n |  | TRUE
35 | bus_LV_5652-1_1_3_node_45 | 0.4 | n |  | TRUE
36 | bus_LV_5652-1_1_3_node_48 | 0.4 | n |  | TRUE
37 | bus_LV_5652-1_1_3_node_50 | 0.4 | n |  | TRUE
38 | bus_LV_5652-1_1_3_node_49 | 0.4 | n |  | TRUE
39 | bus_LV_5652-1_1_3_node_51 | 0.4 | n |  | TRUE
40 | bus_LV_5652-1_1_3_node_53 | 0.4 | n |  | TRUE
41 | bus_LV_5652-1_1_3_node_55 | 0.4 | n |  | TRUE
42 | bus_LV_5652-1_1_3_node_54 | 0.4 | n |  | TRUE
43 | bus_LV_5652-1_1_3_node_58 | 0.4 | n |  | TRUE
44 | bus_LV_5652-1_1_3_node_62 | 0.4 | n |  | TRUE
45 | bus_LV_5652-1_1_3_node_63 | 0.4 | n |  | TRUE
46 | bus_LV_5652-1_1_3_node_59 | 0.4 | n |  | TRUE
47 | bus_LV_5652-1_1_3_node_66 | 0.4 | n |  | TRUE
48 | bus_LV_5652-1_1_3_node_60 | 0.4 | n |  | TRUE
49 | bus_LV_5652-1_1_3_node_61 | 0.4 | n |  | TRUE
50 | bus_LV_5652-1_1_3_node_70 | 0.4 | n |  | TRUE
51 | bus_LV_5652-1_1_3_node_67 | 0.4 | n |  | TRUE
52 | bus_LV_5652-1_1_3_node_68 | 0.4 | n |  | TRUE
53 | bus_LV_5652-1_1_3_node_69 | 0.4 | n |  | TRUE
54 | bus_LV_5652-1_1_3_node_71 | 0.4 | n |  | TRUE
55 | bus_LV_5652-1_1_3_node_73 | 0.4 | n |  | TRUE
56 | bus_LV_5652-1_1_3_node_74 | 0.4 | n |  | TRUE
57 | bus_LV_5652-1_1_3_node_75 | 0.4 | n |  | TRUE
58 | bus_LV_5652-1_1_3_node_76 | 0.4 | n |  | TRUE
59 | bus_LV_5652-1_1_3_node_77 | 0.4 | n |  | TRUE
60 | bus_LV_5652-1_1_3_node_81 | 0.4 | n |  | TRUE
61 | bus_LV_5652-1_1_3_node_78 | 0.4 | n |  | TRUE
62 | bus_LV_5652-1_1_3_node_79 | 0.4 | n |  | TRUE
63 | bus_MV_336_0_node_87 | 20 | n |  | TRUE

## load
| name | bus | p_mw | q_mvar | const_z_percent | const_i_percent | sn_mva | scaling | in_service | type
0 | LV_5652-1_1_3_load_132 | 0 | 0.023654 | 0.0059283 | 0 | 0 |  | 1 | TRUE | wye
1 | LV_5652-1_1_3_load_134 | 2 | 0.0014182 | 0.00035544 | 0 | 0 |  | 1 | TRUE | wye
2 | LV_5652-1_1_3_load_135 | 3 | 0.001207 | 0.00030249 | 0 | 0 |  | 1 | TRUE | wye
3 | LV_5652-1_1_3_load_136 | 5 | 0.0012417 | 0.00031119 | 0 | 0 |  | 1 | TRUE | wye
4 | LV_5652-1_1_3_load_137 | 6 | 0.0017258 | 0.00043253 | 0 | 0 |  | 1 | TRUE | wye
5 | LV_5652-1_1_3_load_138 | 8 | 0.00094926 | 0.00023791 | 0 | 0 |  | 1 | TRUE | wye
6 | LV_5652-1_1_3_load_139 | 10 | 0.024613 | 0.0061686 | 0 | 0 |  | 1 | TRUE | wye
7 | LV_5652-1_1_3_load_85 | 11 | 0.0022339 | 0.00055988 | 0 | 0 |  | 1 | TRUE | wye
8 | LV_5652-1_1_3_load_140 | 12 | 0.0070756 | 0.0017733 | 0 | 0 |  | 1 | TRUE | wye
9 | LV_5652-1_1_3_load_141 | 14 | 0.0010744 | 0.00026928 | 0 | 0 |  | 1 | TRUE | wye
10 | LV_5652-1_1_3_load_142 | 15 | 0.0015487 | 0.00038813 | 0 | 0 |  | 1 | TRUE | wye
11 | LV_5652-1_1_3_load_143 | 16 | 0.0030233 | 0.00075771 | 0 | 0 |  | 1 | TRUE | wye
12 | LV_5652-1_1_3_load_144 | 18 | 0.0013535 | 0.00033922 | 0 | 0 |  | 1 | TRUE | wye
13 | LV_5652-1_1_3_load_147 | 23 | 0.0011348 | 0.0002844 | 0 | 0 |  | 1 | TRUE | wye
14 | LV_5652-1_1_3_load_148 | 24 | 0.0061532 | 0.0015421 | 0 | 0 |  | 1 | TRUE | wye
15 | LV_5652-1_1_3_load_33 | 25 | 0.010578 | 0.0026511 | 0 | 0 |  | 1 | TRUE | wye
16 | LV_5652-1_1_3_load_34 | 26 | 0.0057051 | 0.0014298 | 0 | 0 |  | 1 | TRUE | wye
17 | LV_5652-1_1_3_load_39 | 29 | 0.0045749 | 0.0011466 | 0 | 0 |  | 1 | TRUE | wye
18 | LV_5652-1_1_3_load_44 | 30 | 0.0039668 | 0.00099417 | 0 | 0 |  | 1 | TRUE | wye
19 | LV_5652-1_1_3_load_41 | 32 | 0.0027449 | 0.00068793 | 0 | 0 |  | 1 | TRUE | wye
20 | LV_5652-1_1_3_load_42 | 33 | 0.0026016 | 0.00065203 | 0 | 0 |  | 1 | TRUE | wye
21 | LV_5652-1_1_3_load_43 | 34 | 0.00085823 | 0.00021509 | 0 | 0 |  | 1 | TRUE | wye
22 | LV_5652-1_1_3_load_48 | 36 | 0.0021563 | 0.00054042 | 0 | 0 |  | 1 | TRUE | wye
23 | LV_5652-1_1_3_load_50 | 37 | 0.016838 | 0.0042201 | 0 | 0 |  | 1 | TRUE | wye
24 | LV_5652-1_1_3_load_49 | 38 | 0.0012552 | 0.00031457 | 0 | 0 |  | 1 | TRUE | wye
25 | LV_5652-1_1_3_load_51 | 39 | 0.0050583 | 0.0012677 | 0 | 0 |  | 1 | TRUE | wye
26 | LV_5652-1_1_3_load_53 | 40 | 0.011006 | 0.0027585 | 0 | 0 |  | 1 | TRUE | wye
27 | LV_5652-1_1_3_load_58 | 43 | 0.010886 | 0.0027283 | 0 | 0 |  | 1 | TRUE | wye
28 | LV_5652-1_1_3_load_66 | 47 | 0.0099514 | 0.0024941 | 0 | 0 |  | 1 | TRUE | wye
29 | LV_5652-1_1_3_load_60 | 48 | 0.010292 | 0.0025794 | 0 | 0 |  | 1 | TRUE | wye
30 | LV_5652-1_1_3_load_61 | 49 | 0.010725 | 0.002688 | 0 | 0 |  | 1 | TRUE | wye
31 | LV_5652-1_1_3_load_70 | 50 | 0.0016643 | 0.00041712 | 0 | 0 |  | 1 | TRUE | wye
32 | LV_5652-1_1_3_load_67 | 51 | 0.010474 | 0.0026249 | 0 | 0 |  | 1 | TRUE | wye
33 | LV_5652-1_1_3_load_68 | 52 | 0.0040079 | 0.0010045 | 0 | 0 |  | 1 | TRUE | wye
34 | LV_5652-1_1_3_load_73 | 55 | 0.010614 | 0.0026602 | 0 | 0 |  | 1 | TRUE | wye
35 | LV_5652-1_1_3_load_74 | 56 | 0.0064629 | 0.0016198 | 0 | 0 |  | 1 | TRUE | wye
36 | LV_5652-1_1_3_load_75 | 57 | 0.0088505 | 0.0022181 | 0 | 0 |  | 1 | TRUE | wye
37 | LV_5652-1_1_3_load_76 | 58 | 0.011222 | 0.0028126 | 0 | 0 |  | 1 | TRUE | wye
38 | LV_5652-1_1_3_load_78 | 61 | 0.0088786 | 0.0022252 | 0 | 0 |  | 1 | TRUE | wye
39 | LV_5652-1_1_3_load_79 | 62 | 0.011465 | 0.0028735 | 0 | 0 |  | 1 | TRUE | wye

## ext_grid
| name | bus | vm_pu | va_degree | slack_weight | in_service
0 |  | 14 | 1 | 0 | 1 | TRUE

## line
| name | std_type | from_bus | to_bus | length_km | r_ohm_per_km | x_ohm_per_km | c_nf_per_km | g_us_per_km | max_i_ka | df | parallel | type | in_service
0 | LV_5652-1_1_3_line_0 |  | 0 | 1 | 0.053755 | 0.125 | 0.08 | 261 | 0 | 0.364 | 1 | 1 | cs | TRUE
1 | LV_5652-1_1_3_line_1 |  | 1 | 2 | 0.026861 | 0.125 | 0.08 | 261 | 0 | 0.364 | 1 | 1 | cs | TRUE
2 | LV_5652-1_1_3_line_2 |  | 1 | 3 | 0.016653 | 0.125 | 0.08 | 261 | 0 | 0.364 | 1 | 1 | cs | TRUE
3 | LV_5652-1_1_3_line_3 |  | 2 | 4 | 0.036298 | 0.125 | 0.08 | 261 | 0 | 0.364 | 1 | 1 | cs | TRUE
4 | LV_5652-1_1_3_line_4 |  | 4 | 9 | 0.017789 | 0.125 | 0.08 | 261 | 0 | 0.364 | 1 | 1 | cs | TRUE
5 | LV_5652-1_1_3_line_5 |  | 5 | 6 | 0.031851 | 0.125 | 0.08 | 261 | 0 | 0.364 | 1 | 1 | cs | TRUE
6 | LV_5652-1_1_3_line_6 |  | 6 | 7 | 0.023287 | 0.125 | 0.08 | 261 | 0 | 0.364 | 1 | 1 | cs | TRUE
7 | LV_5652-1_1_3_line_7 |  | 7 | 8 | 0.033852 | 0.125 | 0.08 | 261 | 0 | 0.364 | 1 | 1 | cs | TRUE
8 | LV_5652-1_1_3_line_8 |  | 7 | 42 | 0.011528 | 0.125 | 0.08 | 261 | 0 | 0.364 | 1 | 1 | cs | TRUE
9 | LV_5652-1_1_3_line_9 |  | 8 | 9 | 0.022468 | 0.125 | 0.08 | 261 | 0 | 0.364 | 1 | 1 | cs | TRUE
10 | LV_5652-1_1_3_line_10 |  | 9 | 28 | 0.049429 | 0.125 | 0.08 | 261 | 0 | 0.364 | 1 | 1 | cs | TRUE
11 | LV_5652-1_1_3_line_11 |  | 10 | 11 | 0.070524 | 0.125 | 0.08 | 261 | 0 | 0.364 | 1 | 1 | cs | TRUE
12 | LV_5652-1_1_3_line_12 |  | 11 | 60 | 0.026852 | 0.125 | 0.08 | 261 | 0 | 0.364 | 1 | 1 | cs | TRUE
13 | LV_5652-1_1_3_line_13 |  | 12 | 13 | 0.058025 | 0.125 | 0.08 | 261 | 0 | 0.364 | 1 | 1 | cs | TRUE
14 | LV_5652-1_1_3_line_14 |  | 13 | 19 | 0.017796 | 0.125 | 0.08 | 261 | 0 | 0.364 | 1 | 1 | cs | TRUE
15 | LV_5652-1_1_3_line_15 |  | 13 | 62 | 0.031134 | 0.125 | 0.08 | 261 | 0 | 0.364 | 1 | 1 | cs | TRUE
16 | LV_5652-1_1_3_line_16 |  | 14 | 15 | 0.023824 | 0.125 | 0.08 | 261 | 0 | 0.364 | 1 | 2 | cs | TRUE
17 | LV_5652-1_1_3_line_17 |  | 14 | 16 | 0.030518 | 0.125 | 0.08 | 261 | 0 | 0.364 | 1 | 1 | cs | TRUE
18 | LV_5652-1_1_3_line_18 |  | 15 | 17 | 0.020665 | 0.125 | 0.08 | 261 | 0 | 0.364 | 1 | 2 | cs | TRUE
19 | LV_5652-1_1_3_line_19 |  | 17 | 44 | 0.018017 | 0.125 | 0.08 | 261 | 0 | 0.364 | 1 | 2 | cs | TRUE
20 | LV_5652-1_1_3_line_20 |  | 17 | 42 | 0.02561 | 0.125 | 0.08 | 261 | 0 | 0.364 | 1 | 1 | cs | TRUE
21 | LV_5652-1_1_3_line_21 |  | 18 | 19 | 0.019314 | 0.125 | 0.08 | 261 | 0 | 0.364 | 1 | 1 | cs | TRUE
22 | LV_5652-1_1_3_line_22 |  | 19 | 53 | 0.043859 | 0.125 | 0.08 | 261 | 0 | 0.364 | 1 | 1 | cs | TRUE
23 | LV_5652-1_1_3_line_23 |  | 19 | 54 | 0.025235 | 0.125 | 0.08 | 261 | 0 | 0.364 | 1 | 1 | cs | TRUE
24 | LV_5652-1_1_3_line_24 |  | 20 | 21 | 0.009576 | 0.125 | 0.08 | 261 | 0 | 0.364 | 1 | 2 | cs | TRUE
25 | LV_5652-1_1_3_line_25 |  | 20 | 22 | 0.018331 | 0.125 | 0.08 | 261 | 0 | 0.364 | 1 | 2 | cs | TRUE
26 | LV_5652-1_1_3_line_26 |  | 20 | 23 | 0.02649 | 0.125 | 0.08 | 261 | 0 | 0.364 | 1 | 1 | cs | TRUE
27 | LV_5652-1_1_3_line_27 |  | 21 | 24 | 0.009654 | 0.125 | 0.08 | 261 | 0 | 0.364 | 1 | 1 | cs | TRUE
28 | LV_5652-1_1_3_line_28 |  | 21 | 44 | 0.011498 | 0.125 | 0.08 | 261 | 0 | 0.364 | 1 | 2 | cs | TRUE
29 | LV_5652-1_1_3_line_29 |  | 22 | 50 | 0.05263 | 0.125 | 0.08 | 261 | 0 | 0.364 | 1 | 1 | cs | TRUE
30 | LV_5652-1_1_3_line_30 |  | 25 | 26 | 0.044001 | 0.125 | 0.08 | 261 | 0 | 0.364 | 1 | 1 | cs | TRUE
31 | LV_5652-1_1_3_line_31 |  | 26 | 27 | 0.045709 | 0.125 | 0.08 | 261 | 0 | 0.364 | 1 | 1 | cs | TRUE
32 | LV_5652-1_1_3_line_32 |  | 27 | 28 | 0.015822 | 0.125 | 0.08 | 261 | 0 | 0.364 | 1 | 1 | cs | TRUE
33 | LV_5652-1_1_3_line_33 |  | 27 | 29 | 0.022681 | 0.125 | 0.08 | 261 | 0 | 0.364 | 1 | 1 | cs | TRUE
34 | LV_5652-1_1_3_line_34 |  | 28 | 30 | 0.005523 | 0.125 | 0.08 | 261 | 0 | 0.364 | 1 | 1 | cs | TRUE
35 | LV_5652-1_1_3_line_35 |  | 29 | 31 | 0.02184 | 0.125 | 0.08 | 261 | 0 | 0.364 | 1 | 1 | cs | TRUE
36 | LV_5652-1_1_3_line_36 |  | 30 | 35 | 0.053867 | 0.125 | 0.08 | 261 | 0 | 0.364 | 1 | 1 | cs | TRUE
37 | LV_5652-1_1_3_line_37 |  | 31 | 32 | 0.015593 | 0.125 | 0.08 | 261 | 0 | 0.364 | 1 | 1 | cs | TRUE
38 | LV_5652-1_1_3_line_38 |  | 31 | 33 | 0.023405 | 0.125 | 0.08 | 261 | 0 | 0.364 | 1 | 1 | cs | TRUE
39 | LV_5652-1_1_3_line_39 |  | 32 | 34 | 0.0083373 | 0.125 | 0.08 | 261 | 0 | 0.364 | 1 | 1 | cs | TRUE
40 | LV_5652-1_1_3_line_40 |  | 35 | 36 | 0.033104 | 0.125 | 0.08 | 261 | 0 | 0.364 | 1 | 1 | cs | TRUE
41 | LV_5652-1_1_3_line_41 |  | 36 | 37 | 0.038897 | 0.125 | 0.08 | 261 | 0 | 0.364 | 1 | 1 | cs | TRUE
42 | LV_5652-1_1_3_line_42 |  | 37 | 39 | 0.062316 | 0.125 | 0.08 | 261 | 0 | 0.364 | 1 | 1 | cs | TRUE
43 | LV_5652-1_1_3_line_43 |  | 37 | 38 | 0.087893 | 0.125 | 0.08 | 261 | 0 | 0.364 | 1 | 1 | cs | TRUE
44 | LV_5652-1_1_3_line_44 |  | 40 | 41 | 0.021747 | 0.125 | 0.08 | 261 | 0 | 0.364 | 1 | 1 | cs | TRUE
45 | LV_5652-1_1_3_line_45 |  | 41 | 43 | 0.028456 | 0.125 | 0.08 | 261 | 0 | 0.364 | 1 | 1 | cs | TRUE
46 | LV_5652-1_1_3_line_46 |  | 43 | 45 | 0.01475 | 0.125 | 0.08 | 261 | 0 | 0.364 | 1 | 1 | cs | TRUE
47 | LV_5652-1_1_3_line_47 |  | 44 | 48 | 0.024765 | 0.125 | 0.08 | 261 | 0 | 0.364 | 1 | 1 | cs | TRUE
48 | LV_5652-1_1_3_line_48 |  | 45 | 46 | 0.029765 | 0.125 | 0.08 | 261 | 0 | 0.364 | 1 | 1 | cs | TRUE
49 | LV_5652-1_1_3_line_49 |  | 45 | 49 | 0.018984 | 0.125 | 0.08 | 261 | 0 | 0.364 | 1 | 1 | cs | TRUE
50 | LV_5652-1_1_3_line_50 |  | 46 | 47 | 0.018307 | 0.125 | 0.08 | 261 | 0 | 0.364 | 1 | 1 | cs | TRUE
51 | LV_5652-1_1_3_line_51 |  | 47 | 51 | 3.388e-05 | 0.125 | 0.08 | 261 | 0 | 0.364 | 1 | 1 | cs | TRUE
52 | LV_5652-1_1_3_line_52 |  | 48 | 49 | 0.00022254 | 0.125 | 0.08 | 261 | 0 | 0.364 | 1 | 1 | cs | TRUE
53 | LV_5652-1_1_3_line_53 |  | 50 | 53 | 0.037182 | 0.125 | 0.08 | 261 | 0 | 0.364 | 1 | 1 | cs | TRUE
54 | LV_5652-1_1_3_line_54 |  | 52 | 53 | 0.031865 | 0.125 | 0.08 | 261 | 0 | 0.364 | 1 | 1 | cs | TRUE
55 | LV_5652-1_1_3_line_55 |  | 54 | 55 | 0.026473 | 0.125 | 0.08 | 261 | 0 | 0.364 | 1 | 1 | cs | TRUE
56 | LV_5652-1_1_3_line_56 |  | 55 | 56 | 0.030942 | 0.125 | 0.08 | 261 | 0 | 0.364 | 1 | 1 | cs | TRUE
57 | LV_5652-1_1_3_line_57 |  | 57 | 58 | 0.041986 | 0.125 | 0.08 | 261 | 0 | 0.364 | 1 | 1 | cs | TRUE
58 | LV_5652-1_1_3_line_58 |  | 58 | 59 | 0.025669 | 0.125 | 0.08 | 261 | 0 | 0.364 | 1 | 1 | cs | TRUE
59 | LV_5652-1_1_3_line_59 |  | 59 | 60 | 0.004825 | 0.125 | 0.08 | 261 | 0 | 0.364 | 1 | 1 | cs | TRUE
60 | LV_5652-1_1_3_line_60 |  | 59 | 61 | 0.034643 | 0.125 | 0.08 | 261 | 0 | 0.364 | 1 | 1 | cs | TRUE
61 | LV_5652-1_1_3_line_61 |  | 61 | 62 | 0.037146 | 0.125 | 0.08 | 261 | 0 | 0.364 | 1 | 1 | cs | TRUE

## trafo
| name | std_type | hv_bus | lv_bus | sn_mva | vn_hv_kv | vn_lv_kv | vk_percent | vkr_percent | pfe_kw | i0_percent | shift_degree | tap_side | tap_neutral | tap_min | tap_max | tap_step_percent | tap_step_degree | tap_pos | tap_phase_shifter | parallel | df | in_service
0 | LV_5652-1_1_3_trafo_141 | 0.63 MVA 20/0.4 kV | 63 | 14 | 0.63 | 20 | 0.4 | 6 | 1.206 | 1.65 | 0.2619 | 150 | hv | 0 | -2 | 2 | 2.5 | 0 | 0 | FALSE | 1 | 1 | TRUE

## line_geodata
| x0 | y0 | x1 | y1 | x2 | y2 | x3 | y3 | x4 | y4 | x5 | y5 | x6 | y6 | x7 | y7 | x8 | y8 | x9 | y9 | x10 | y10 | x11 | y11 | x12 | y12 | x13 | y13 | x14 | y14 | x15 | y15 | x16 | y16
0 | 2522652.2915 | 1151602.144 | 2522611.8382 | 1151566.7441
1 | 2522652.2915 | 1151602.144 | 2522669.9767 | 1151622.3611
2 | 2522652.2915 | 1151602.144 | 2522639.5155 | 1151612.8255
3 | 2522693.8751 | 1151649.6809 | 2522669.9767 | 1151622.3611
4 | 2522703.8144 | 1151663.3721 | 2522704.454 | 1151661.7741 | 2522693.8751 | 1151649.6809
5 | 2522624.3739 | 1151651.4663 | 2522644.335 | 1151676.2871
6 | 2522658.9285 | 1151694.4335 | 2522644.335 | 1151676.2871
7 | 2522658.9285 | 1151694.4335 | 2522667.9766 | 1151689.5589 | 2522688.6285 | 1151678.1898
8 | 2522658.9285 | 1151694.4335 | 2522649.6764 | 1151701.3454
9 | 2522703.8144 | 1151663.3721 | 2522700.4824 | 1151671.6641 | 2522688.6285 | 1151678.1898
10 | 2522703.8144 | 1151663.3721 | 2522704.454 | 1151661.7741 | 2522706.5515 | 1151656.5664 | 2522700.9765 | 1151628.3108 | 2522704.2957 | 1151615.4386
11 | 2522561.408 | 1151620.8685 | 2522565.0628 | 1151622.1555 | 2522566.3756 | 1151623.3727 | 2522567.2847 | 1151625.4177 | 2522566.8581 | 1151627.4577 | 2522565.5773 | 1151631.1096 | 2522564.3638 | 1151632.8373 | 2522561.6392 | 1151634.0509 | 2522559.6627 | 1151634.3431 | 2522557.294 | 1151633.9845 | 2522549.5818 | 1151630.5485 | 2522546.0698 | 1151628.4259 | 2522543.4141 | 1151626.0476 | 2522535.0444 | 1151616.2609 | 2522529.9 | 1151610.1682 | 2522523.6596 | 1151605.3902 | 2522521.6461 | 1151604.1651
12 | 2522496.8578 | 1151594.1847 | 2522515.5365 | 1151600.4476 | 2522521.6461 | 1151604.1651
13 | 2522519.2607 | 1151698.8225 | 2522534.9101 | 1151693.3956 | 2522542.1726 | 1151689.9334 | 2522555.8903 | 1151678.7393 | 2522555.7941 | 1151671.2696 | 2522563.6241 | 1151668.3671
14 | 2522519.2607 | 1151698.8225 | 2522519.6693 | 1151707.2999 | 2522519.7202 | 1151716.6045
15 | 2522519.2607 | 1151698.8225 | 2522516.1358 | 1151667.8455
16 | 2522603.8645 | 1151686.6708 | 2522619.3747 | 1151704.7538
17 | 2522603.8645 | 1151686.6708 | 2522603.8645 | 1151686.6708 | 2522580.422 | 1151706.2102
18 | 2522632.8289 | 1151720.4396 | 2522619.3747 | 1151704.7538
19 | 2522632.8289 | 1151720.4396 | 2522621.7755 | 1151734.69
20 | 2522632.8289 | 1151720.4396 | 2522641.508 | 1151708.3655 | 2522649.6764 | 1151701.3454
21 | 2522519.7202 | 1151716.6045 | 2522530.0501 | 1151715.9155 | 2522532.5364 | 1151717.0619 | 2522534.7034 | 1151719.0463 | 2522536.8075 | 1151721.5695
22 | 2522515.9544 | 1151760.3003 | 2522517.8984 | 1151738.4294 | 2522519.3193 | 1151722.4241 | 2522519.7202 | 1151716.6045
23 | 2522500.4065 | 1151718.221 | 2522508.8421 | 1151720.6248 | 2522519.3193 | 1151722.4241 | 2522519.7202 | 1151716.6045
24 | 2522613.5199 | 1151742.6896 | 2522605.9745 | 1151748.6123
25 | 2522605.9745 | 1151748.6123 | 2522591.67 | 1151760.1252
26 | 2522605.9745 | 1151748.6123 | 2522593.3468 | 1151732.3878 | 2522588.6194 | 1151736.0174
27 | 2522613.5199 | 1151742.6896 | 2522607.5884 | 1151735.0616
28 | 2522613.5199 | 1151742.6896 | 2522617.1494 | 1151739.6301 | 2522621.7755 | 1151734.69
29 | 2522591.67 | 1151760.1252 | 2522563.747 | 1151781.5858 | 2522560.3898 | 1151783.1299 | 2522557.6183 | 1151783.0767 | 2522554.9533 | 1151782.355 | 2522548.1634 | 1151777.7854
30 | 2522642.4461 | 1151530.3312 | 2522664.5239 | 1151554.226 | 2522670.8545 | 1151563.789
31 | 2522696.0853 | 1151601.903 | 2522670.8545 | 1151563.789
32 | 2522696.0853 | 1151601.903 | 2522704.2957 | 1151615.4386
33 | 2522696.0853 | 1151601.903 | 2522712.7985 | 1151586.5703
34 | 2522704.2957 | 1151615.4386 | 2522707.8389 | 1151619.6751
35 | 2522728.8101 | 1151571.7431 | 2522728.6677 | 1151572.0117 | 2522712.7985 | 1151586.5703
36 | 2522744.7534 | 1151658.4211 | 2522734.9589 | 1151651.8098 | 2522722.0224 | 1151636.634 | 2522707.8389 | 1151619.6751
37 | 2522728.8101 | 1151571.7431 | 2522732.0363 | 1151565.3647 | 2522729.3391 | 1151557.3614 | 2522729.3391 | 1151557.3614
38 | 2522728.8101 | 1151571.7431 | 2522739.6331 | 1151574.161 | 2522744.282 | 1151577.5476 | 2522748.2954 | 1151582.7408
39 | 2522723.6101 | 1151551.3042 | 2522729.3391 | 1151557.3614
40 | 2522744.7534 | 1151658.4211 | 2522743.7272 | 1151666.9614 | 2522745.3097 | 1151674.2341 | 2522747.933 | 1151691.0907
41 | 2522747.933 | 1151691.0907 | 2522749.8025 | 1151703.104 | 2522762.6468 | 1151726.5562
42 | 2522762.6468 | 1151726.5562 | 2522766.5204 | 1151733.6289 | 2522771.8694 | 1151764.6335 | 2522781.1176 | 1151785.462
43 | 2522762.6468 | 1151726.5562 | 2522846.1005 | 1151698.9748
44 | 2522682.0046 | 1151746.033 | 2522669.3534 | 1151728.3445
45 | 2522682.0046 | 1151746.033 | 2522658.7448 | 1151762.4261
46 | 2522646.688 | 1151770.9235 | 2522658.7448 | 1151762.4261
47 | 2522621.7755 | 1151734.69 | 2522635.8065 | 1151755.0971
48 | 2522663.552 | 1151795.4762 | 2522646.688 | 1151770.9235
49 | 2522646.688 | 1151770.9235 | 2522635.9326 | 1151755.2805
50 | 2522663.552 | 1151795.4762 | 2522673.9249 | 1151810.5613
51 | 2522673.9441 | 1151810.5893 | 2522673.9249 | 1151810.5613
52 | 2522635.9326 | 1151755.2805 | 2522635.8065 | 1151755.0971
53 | 2522515.9544 | 1151760.3003 | 2522520.1456 | 1151760.9244 | 2522522.3374 | 1151761.263 | 2522525.4697 | 1151762.5123 | 2522548.1634 | 1151777.7854
54 | 2522515.9544 | 1151760.3003 | 2522509.5988 | 1151791.5253
55 | 2522500.4065 | 1151718.221 | 2522506.5337 | 1151707.6693 | 2522508.0325 | 1151700.0901 | 2522508.0918 | 1151693.545
56 | 2522494.0142 | 1151674.8674 | 2522506.2902 | 1151675.0872 | 2522508.1814 | 1151683.6566 | 2522508.0918 | 1151693.545
57 | 2522481.3668 | 1151653.8937 | 2522480.5102 | 1151611.9166
58 | 2522498.3212 | 1151598.7462 | 2522480.3768 | 1151605.3813 | 2522480.5102 | 1151611.9166
59 | 2522498.3212 | 1151598.7462 | 2522497.0616 | 1151595.7052 | 2522496.8578 | 1151594.1847
60 | 2522498.3212 | 1151598.7462 | 2522507.9544 | 1151621.9909 | 2522509.8746 | 1151631.2753
61 | 2522509.8746 | 1151631.2753 | 2522514.8959 | 1151655.554 | 2522516.1358 | 1151667.8455

## bus_geodata
| x | y | coords
0 | 2522611.8382 | 1151566.7441
1 | 2522652.2915 | 1151602.144
2 | 2522669.9767 | 1151622.3611
3 | 2522639.5155 | 1151612.8255
4 | 2522693.8751 | 1151649.6809
5 | 2522624.3739 | 1151651.4663
6 | 2522644.335 | 1151676.2871
7 | 2522658.9285 | 1151694.4335
8 | 2522688.6285 | 1151678.1898
9 | 2522703.8144 | 1151663.3721
10 | 2522561.408 | 1151620.8685
11 | 2522521.6461 | 1151604.1651
12 | 2522563.6241 | 1151668.3671
13 | 2522519.2607 | 1151698.8225
14 | 2522603.8645 | 1151686.6708
15 | 2522619.3747 | 1151704.7538
16 | 2522580.422 | 1151706.2102
17 | 2522632.8289 | 1151720.4396
18 | 2522536.8075 | 1151721.5695
19 | 2522519.7202 | 1151716.6045
20 | 2522605.9745 | 1151748.6123
21 | 2522613.5199 | 1151742.6896
22 | 2522591.67 | 1151760.1252
23 | 2522588.6194 | 1151736.0174
24 | 2522607.5884 | 1151735.0616
25 | 2522642.4461 | 1151530.3312
26 | 2522670.8545 | 1151563.789
27 | 2522696.0853 | 1151601.903
28 | 2522704.2957 | 1151615.4386
29 | 2522712.7985 | 1151586.5703
30 | 2522707.8389 | 1151619.6751
31 | 2522728.8101 | 1151571.7431
32 | 2522729.3391 | 1151557.3614
33 | 2522748.2954 | 1151582.7408
34 | 2522723.6101 | 1151551.3042
35 | 2522744.7534 | 1151658.4211
36 | 2522747.933 | 1151691.0907
37 | 2522762.6468 | 1151726.5562
38 | 2522846.1005 | 1151698.9748
39 | 2522781.1176 | 1151785.462
40 | 2522669.3534 | 1151728.3445
41 | 2522682.0046 | 1151746.033
42 | 2522649.6764 | 1151701.3454
43 | 2522658.7448 | 1151762.4261
44 | 2522621.7755 | 1151734.69
45 | 2522646.688 | 1151770.9235
46 | 2522663.552 | 1151795.4762
47 | 2522673.9249 | 1151810.5613
48 | 2522635.8065 | 1151755.0971
49 | 2522635.9326 | 1151755.2805
50 | 2522548.1634 | 1151777.7854
51 | 2522673.9441 | 1151810.5893
52 | 2522509.5988 | 1151791.5253
53 | 2522515.9544 | 1151760.3002
54 | 2522500.4065 | 1151718.221
55 | 2522508.0918 | 1151693.545
56 | 2522494.0142 | 1151674.8674
57 | 2522481.3668 | 1151653.8937
58 | 2522480.5102 | 1151611.9166
59 | 2522498.3212 | 1151598.7462
60 | 2522496.8578 | 1151594.1847
61 | 2522509.8746 | 1151631.2753
62 | 2522516.1358 | 1151667.8455
63 | 2522576.4579 | 1151709.5143

## line_std_types
| c_nf_per_km | r_ohm_per_km | x_ohm_per_km | max_i_ka | type | q_mm2 | alpha | voltage_rating
NAYY 4x50 SE | 210 | 0.642 | 0.083 | 0.142 | cs | 50 | 0.00403 | LV
NAYY 4x120 SE | 264 | 0.225 | 0.08 | 0.242 | cs | 120 | 0.00403 | LV
NAYY 4x150 SE | 261 | 0.208 | 0.08 | 0.27 | cs | 150 | 0.00403 | LV
NA2XS2Y 1x95 RM/25 12/20 kV | 216 | 0.313 | 0.132 | 0.252 | cs | 95 | 0.00403 | MV
NA2XS2Y 1x185 RM/25 12/20 kV | 273 | 0.161 | 0.117 | 0.362 | cs | 185 | 0.00403 | MV
NA2XS2Y 1x240 RM/25 12/20 kV | 304 | 0.122 | 0.112 | 0.421 | cs | 240 | 0.00403 | MV
NA2XS2Y 1x95 RM/25 6/10 kV | 315 | 0.313 | 0.123 | 0.249 | cs | 95 | 0.00403 | MV
NA2XS2Y 1x185 RM/25 6/10 kV | 406 | 0.161 | 0.11 | 0.358 | cs | 185 | 0.00403 | MV
NA2XS2Y 1x240 RM/25 6/10 kV | 456 | 0.122 | 0.105 | 0.416 | cs | 240 | 0.00403 | MV
NA2XS2Y 1x150 RM/25 12/20 kV | 250 | 0.206 | 0.116 | 0.319 | cs | 150 | 0.00403 | MV
NA2XS2Y 1x120 RM/25 12/20 kV | 230 | 0.253 | 0.119 | 0.283 | cs | 120 | 0.00403 | MV
NA2XS2Y 1x70 RM/25 12/20 kV | 190 | 0.443 | 0.132 | 0.22 | cs | 70 | 0.00403 | MV
NA2XS2Y 1x150 RM/25 6/10 kV | 360 | 0.206 | 0.11 | 0.315 | cs | 150 | 0.00403 | MV
NA2XS2Y 1x120 RM/25 6/10 kV | 340 | 0.253 | 0.113 | 0.28 | cs | 120 | 0.00403 | MV
NA2XS2Y 1x70 RM/25 6/10 kV | 280 | 0.443 | 0.123 | 0.217 | cs | 70 | 0.00403 | MV
N2XS(FL)2Y 1x120 RM/35 64/110 kV | 112 | 0.153 | 0.166 | 0.366 | cs | 120 | 0.00393 | HV
N2XS(FL)2Y 1x185 RM/35 64/110 kV | 125 | 0.099 | 0.156 | 0.457 | cs | 185 | 0.00393 | HV
N2XS(FL)2Y 1x240 RM/35 64/110 kV | 135 | 0.075 | 0.149 | 0.526 | cs | 240 | 0.00393 | HV
N2XS(FL)2Y 1x300 RM/35 64/110 kV | 144 | 0.06 | 0.144 | 0.588 | cs | 300 | 0.00393 | HV
15-AL1/3-ST1A 0.4 | 11 | 1.8769 | 0.35 | 0.105 | ol | 16 | 0.00403 | LV
24-AL1/4-ST1A 0.4 | 11.25 | 1.2012 | 0.335 | 0.14 | ol | 24 | 0.00403 | LV
48-AL1/8-ST1A 0.4 | 12.2 | 0.5939 | 0.3 | 0.21 | ol | 48 | 0.00403 | LV
94-AL1/15-ST1A 0.4 | 13.2 | 0.306 | 0.29 | 0.35 | ol | 94 | 0.00403 | LV
34-AL1/6-ST1A 10.0 | 9.7 | 0.8342 | 0.36 | 0.17 | ol | 34 | 0.00403 | MV
48-AL1/8-ST1A 10.0 | 10.1 | 0.5939 | 0.35 | 0.21 | ol | 48 | 0.00403 | MV
70-AL1/11-ST1A 10.0 | 10.4 | 0.4132 | 0.339 | 0.29 | ol | 70 | 0.00403 | MV
94-AL1/15-ST1A 10.0 | 10.75 | 0.306 | 0.33 | 0.35 | ol | 94 | 0.00403 | MV
122-AL1/20-ST1A 10.0 | 11.1 | 0.2376 | 0.323 | 0.41 | ol | 122 | 0.00403 | MV
149-AL1/24-ST1A 10.0 | 11.25 | 0.194 | 0.315 | 0.47 | ol | 149 | 0.00403 | MV
34-AL1/6-ST1A 20.0 | 9.15 | 0.8342 | 0.382 | 0.17 | ol | 34 | 0.00403 | MV
48-AL1/8-ST1A 20.0 | 9.5 | 0.5939 | 0.372 | 0.21 | ol | 48 | 0.00403 | MV
70-AL1/11-ST1A 20.0 | 9.7 | 0.4132 | 0.36 | 0.29 | ol | 70 | 0.00403 | MV
94-AL1/15-ST1A 20.0 | 10 | 0.306 | 0.35 | 0.35 | ol | 94 | 0.00403 | MV
122-AL1/20-ST1A 20.0 | 10.3 | 0.2376 | 0.344 | 0.41 | ol | 122 | 0.00403 | MV
149-AL1/24-ST1A 20.0 | 10.5 | 0.194 | 0.337 | 0.47 | ol | 149 | 0.00403 | MV
184-AL1/30-ST1A 20.0 | 10.75 | 0.1571 | 0.33 | 0.535 | ol | 184 | 0.00403 | MV
243-AL1/39-ST1A 20.0 | 11 | 0.1188 | 0.32 | 0.645 | ol | 243 | 0.00403 | MV
48-AL1/8-ST1A 110.0 | 8 | 0.5939 | 0.46 | 0.21 | ol | 48 | 0.00403 | HV
70-AL1/11-ST1A 110.0 | 8.4 | 0.4132 | 0.45 | 0.29 | ol | 70 | 0.00403 | HV
94-AL1/15-ST1A 110.0 | 8.65 | 0.306 | 0.44 | 0.35 | ol | 94 | 0.00403 | HV
122-AL1/20-ST1A 110.0 | 8.5 | 0.2376 | 0.43 | 0.41 | ol | 122 | 0.00403 | HV
149-AL1/24-ST1A 110.0 | 8.75 | 0.194 | 0.41 | 0.47 | ol | 149 | 0.00403 | HV
184-AL1/30-ST1A 110.0 | 8.8 | 0.1571 | 0.4 | 0.535 | ol | 184 | 0.00403 | HV
243-AL1/39-ST1A 110.0 | 9 | 0.1188 | 0.39 | 0.645 | ol | 243 | 0.00403 | HV
305-AL1/39-ST1A 110.0 | 9.2 | 0.0949 | 0.38 | 0.74 | ol | 305 | 0.00403 | HV
490-AL1/64-ST1A 110.0 | 9.75 | 0.059 | 0.37 | 0.96 | ol | 490 | 0.00403 | HV
679-AL1/86-ST1A 110.0 | 9.95 | 0.042 | 0.36 | 1.15 | ol | 679 | 0.00403 | HV
490-AL1/64-ST1A 220.0 | 10 | 0.059 | 0.285 | 0.96 | ol | 490 | 0.00403 | HV
679-AL1/86-ST1A 220.0 | 11.7 | 0.042 | 0.275 | 1.15 | ol | 679 | 0.00403 | HV
490-AL1/64-ST1A 380.0 | 11 | 0.059 | 0.253 | 0.96 | ol | 490 | 0.00403 | HV
679-AL1/86-ST1A 380.0 | 14.6 | 0.042 | 0.25 | 1.15 | ol | 679 | 0.00403 | HV

## trafo_std_types
| i0_percent | pfe_kw | vkr_percent | sn_mva | vn_lv_kv | vn_hv_kv | vk_percent | shift_degree | vector_group | tap_side | tap_neutral | tap_min | tap_max | tap_step_degree | tap_step_percent | tap_phase_shifter
160 MVA 380/110 kV | 0.06 | 60 | 0.25 | 160 | 110 | 380 | 12.2 | 0 | Yy0 | hv | 0 | -9 | 9 | 0 | 1.5 | FALSE
100 MVA 220/110 kV | 0.06 | 55 | 0.26 | 100 | 110 | 220 | 12 | 0 | Yy0 | hv | 0 | -9 | 9 | 0 | 1.5 | FALSE
63 MVA 110/20 kV | 0.04 | 22 | 0.32 | 63 | 20 | 110 | 18 | 150 | YNd5 | hv | 0 | -9 | 9 | 0 | 1.5 | FALSE
40 MVA 110/20 kV | 0.05 | 18 | 0.34 | 40 | 20 | 110 | 16.2 | 150 | YNd5 | hv | 0 | -9 | 9 | 0 | 1.5 | FALSE
25 MVA 110/20 kV | 0.07 | 14 | 0.41 | 25 | 20 | 110 | 12 | 150 | YNd5 | hv | 0 | -9 | 9 | 0 | 1.5 | FALSE
63 MVA 110/10 kV | 0.04 | 22 | 0.32 | 63 | 10 | 110 | 18 | 150 | YNd5 | hv | 0 | -9 | 9 | 0 | 1.5 | FALSE
40 MVA 110/10 kV | 0.05 | 18 | 0.34 | 40 | 10 | 110 | 16.2 | 150 | YNd5 | hv | 0 | -9 | 9 | 0 | 1.5 | FALSE
25 MVA 110/10 kV | 0.07 | 14 | 0.41 | 25 | 10 | 110 | 12 | 150 | YNd5 | hv | 0 | -9 | 9 | 0 | 1.5 | FALSE
0.25 MVA 20/0.4 kV | 0.32 | 0.8 | 1.44 | 0.25 | 0.4 | 20 | 6 | 150 | Yzn5 | hv | 0 | -2 | 2 | 0 | 2.5 | FALSE
0.4 MVA 20/0.4 kV | 0.3375 | 1.35 | 1.425 | 0.4 | 0.4 | 20 | 6 | 150 | Dyn5 | hv | 0 | -2 | 2 | 0 | 2.5 | FALSE
0.63 MVA 20/0.4 kV | 0.2619 | 1.65 | 1.206 | 0.63 | 0.4 | 20 | 6 | 150 | Dyn5 | hv | 0 | -2 | 2 | 0 | 2.5 | FALSE
0.25 MVA 10/0.4 kV | 0.24 | 0.6 | 1.2 | 0.25 | 0.4 | 10 | 4 | 150 | Dyn5 | hv | 0 | -2 | 2 | 0 | 2.5 | FALSE
0.4 MVA 10/0.4 kV | 0.2375 | 0.95 | 1.325 | 0.4 | 0.4 | 10 | 4 | 150 | Dyn5 | hv | 0 | -2 | 2 | 0 | 2.5 | FALSE
0.63 MVA 10/0.4 kV | 0.1873 | 1.18 | 1.0794 | 0.63 | 0.4 | 10 | 4 | 150 | Dyn5 | hv | 0 | -2 | 2 | 0 | 2.5 | FALSE

## trafo3w_std_types
| sn_hv_mva | sn_mv_mva | sn_lv_mva | vn_hv_kv | vn_mv_kv | vn_lv_kv | vk_hv_percent | vk_mv_percent | vk_lv_percent | vkr_hv_percent | vkr_mv_percent | vkr_lv_percent | pfe_kw | i0_percent | shift_mv_degree | shift_lv_degree | vector_group | tap_side | tap_neutral | tap_min | tap_max | tap_step_percent
63/25/38 MVA 110/20/10 kV | 63 | 25 | 38 | 110 | 20 | 10 | 10.4 | 10.4 | 10.4 | 0.28 | 0.32 | 0.35 | 35 | 0.89 | 0 | 0 | YN0yn0yn0 | hv | 0 | -10 | 10 | 1.2
63/25/38 MVA 110/10/10 kV | 63 | 25 | 38 | 110 | 10 | 10 | 10.4 | 10.4 | 10.4 | 0.28 | 0.32 | 0.35 | 35 | 0.89 | 0 | 0 | YN0yn0yn0 | hv | 0 | -10 | 10 | 1.2

## fuse_std_types
| fuse_type | i_rated_a | t_avg | t_min | t_total | x_avg | x_min | x_total
HV 100A | HV 100A | 100 | 0 | [10.0, 3.64, 0.854, 0.281, 0.1, 0.0531, 0.022, 0.01] | [10.0, 4.267, 1.21, 0.403, 0.1, 0.058, 0.022, 0.01] | 0 | [300.0, 350.0, 450.0, 550.0, 700.0, 850.0, 1200.0, 1752.0] | [600.0, 700.0, 900.0, 1150.0, 1665.0, 2000.0, 3000.0, 4313.0]
HV 10A | HV 10A | 10 | 0 | [10.0, 1675.0, 0.344, 0.156, 0.1, 0.0417, 0.0171, 0.01] | [10.0, 1.3, 0.3, 0.155, 0.1, 0.0555, 0.023, 0.01] | 0 | [30.0, 32.0, 35.0, 37.0, 39.0, 50.0, 70.0, 88.0] | [60.0, 70.0, 80.0, 87.0, 94.0, 110.0, 150.0, 216.0]
HV 125A | HV 125A | 125 | 0 | [10.0, 1.82, 0.344, 0.1, 0.0467, 0.0269, 0.01] | [10.0, 2.478, 0.426, 0.1, 0.0427, 0.0211, 0.01] | 0 | [375.0, 500.0, 700.0, 925.0, 1200.0, 1500.0, 2341.0] | [750.0, 1000.0, 1500.0, 2200.0, 3000.0, 4000.0, 5765.0]
HV 160A | HV 160A | 160 | 0 | [10.0, 4.15, 1.03, 0.198, 0.1, 0.051, 0.0172, 0.01] | [10.0, 2.3, 0.734, 0.274, 0.1, 0.046, 0.0177, 0.01] | 0 | [480.0, 550.0, 700.0, 1000.0, 1260.0, 1600.0, 2500.0, 3227.0] | [960.0, 1300.0, 1700.0, 2200.0, 2996.0, 4000.0, 6000.0, 7946.0]
HV 16A | HV 16A | 16 | 0 | [10.0, 0.352, 0.164, 0.1, 0.0649, 0.0342, 0.01] | [10.0, 2.34, 0.722, 0.181, 0.1, 0.055, 0.0296, 0.01] | 0 | [48.0, 60.0, 65.0, 71.0, 80.0, 100.0, 162.0] | [96.0, 110.0, 125.0, 150.0, 168.0, 200.0, 250.0, 398.0]
HV 200A | HV 200A | 200 | 0 | [10.0, 4.267, 1.21, 0.403, 0.1, 0.058, 0.022, 0.01] | [10.0, 3.73, 1.654, 0.328, 0.1, 0.0531, 0.019, 0.01] | 0 | [600.0, 700.0, 900.0, 1150.0, 1665.0, 2000.0, 3000.0, 4313.0] | [1200.0, 1500.0, 1800.0, 2700.0, 3960.0, 5000.0, 7500.0, 10620.0]
HV 20A | HV 20A | 20 | 0 | [10.0, 1.3, 0.3, 0.155, 0.1, 0.0555, 0.023, 0.01] | [10.0, 1.3, 0.161, 0.1, 0.0611, 0.0399, 0.0141, 0.01] | 0 | [60.0, 70.0, 80.0, 87.0, 94.0, 110.0, 150.0, 216.0] | [120.0, 150.0, 200.0, 223.0, 260.0, 300.0, 450.0, 532.0]
HV 25A | HV 25A | 25 | 0 | [10.0, 2.512, 0.833, 0.299, 0.1, 0.0372, 0.0223, 0.01] | [10.0, 3.125, 0.597, 0.198, 0.1, 0.0378, 0.022, 0.01] | 0 | [75.0, 82.0, 90.0, 100.0, 124.0, 170.0, 200.0, 289.0] | [150.0, 170.0, 210.0, 250.0, 294.0, 400.0, 500.0, 711.0]
HV 31.5A | HV 31.5A | 31.5 | 0 | [10.0, 2.34, 0.722, 0.181, 0.1, 0.055, 0.0296, 0.01] | [10.0, 2.84, 0.368, 0.164, 0.1, 0.0621, 0.0378, 0.0195, 0.01] | 0 | [95.0, 110.0, 125.0, 150.0, 165.0, 200.0, 250.0, 390.0] | [189.0, 220.0, 300.0, 350.0, 393.0, 450.0, 530.0, 700.0, 960.0]
HV 40A | HV 40A | 40 | 0 | [10.0, 1.3, 0.161, 0.1, 0.0611, 0.0399, 0.0141, 0.01] | [10.0, 2.05, 0.369, 0.198, 0.1, 0.051, 0.0298, 0.01] | 0 | [120.0, 150.0, 200.0, 223.0, 260.0, 300.0, 450.0, 532.0] | [240.0, 300.0, 400.0, 450.0, 530.0, 650.0, 800.0, 1311.0]
HV 50A | HV 50A | 50 | 0 | [10.0, 3.215, 0.597, 0.198, 0.1, 0.0378, 0.022, 0.01] | [10.0, 3.64, 0.854, 0.281, 0.1, 0.0531, 0.022, 0.01] | 0 | [150.0, 170.0, 210.0, 250.0, 294.0, 400.0, 500.0, 711.0] | [300.0, 350.0, 450.0, 550.0, 700.0, 850.0, 1200.0, 1752.0]
HV 6.3A | HV 6.3A | 6.3 | 0 | [10.0, 1.39, 0.344, 0.168, 0.1, 0.056, 0.0263, 0.01] | [10.0, 1.711, 0.516, 0.198, 0.1, 0.0634, 0.0303, 0.01] | 0 | [19.0, 19.5, 20.4, 20.8, 22.0, 25.0, 32.0, 48.0] | [38.0, 40.0, 43.0, 48.0, 53.0, 60.0, 75.0, 118.0]
HV 63A | HV 63A | 63 | 0 | [10.0, 2.84, 0.368, 0.164, 0.1, 0.0621, 0.0378, 0.0195, 0.01] | [10.0, 1.82, 0.344, 0.1, 0.0467, 0.0269, 0.01] | 0 | [189.0, 220.0, 300.0, 350.0, 393.0, 450.0, 530.0, 700.0, 961.0] | [378.0, 500.0, 700.0, 934.0, 1200.0, 1500.0, 2366.0]
HV 80A | HV 80A | 80 | 0 | [10.0, 2.05, 0.369, 0.198, 0.1, 0.051, 0.0298, 0.01] | [10.0, 4.15, 1.03, 0.198, 0.1, 0.051, 0.0172, 0.01] | 0 | [240.0, 300.0, 400.0, 450.0, 530.0, 650.0, 800.0, 1311.0] | [480.0, 550.0, 700.0, 1000.0, 1260.0, 1600.0, 2500.0, 3227.0]
Siemens NH-1-100 | Siemens NH-1-100 | 100 | [5400.0, 2000.0, 400.0, 20.0, 1.0, 0.2, 0.012, 0.004] | 0 | 0 | [150.0, 190.0, 250.0, 430.0, 900.0, 1250.0, 2700.0, 3600.0] | 0 | 0
Siemens NH-1-125 | Siemens NH-1-125 | 125 | [4800.0, 120.0, 7.0, 0.1, 0.004] | 0 | 0 | [180.0, 400.0, 740.0, 2000.0, 4250.0] | 0 | 0
Siemens NH-1-16 | Siemens NH-1-16 | 16 | [4000.0, 400.0, 2.0, 0.1, 0.04, 0.01] | 0 | 0 | [26.0, 35.0, 75.0, 150.0, 200.0, 300.0] | 0 | 0
Siemens NH-1-160 | Siemens NH-1-160 | 160 | [4800.0, 120.0, 7.0, 0.1, 0.004] | 0 | 0 | [210.0, 500.0, 900.0, 2300.0, 5000.0] | 0 | 0
Siemens NH-1-25 | Siemens NH-1-25 | 25 | [4000.0, 1000.0, 10.0, 0.2, 0.02, 0.01] | 0 | 0 | [40.0, 50.0, 100.0, 210.0, 400.0, 500.0] | 0 | 0
Siemens NH-1-50 | Siemens NH-1-50 | 50 | [4000.0, 40.0, 4.0, 1.0, 0.02, 0.01] | 0 | 0 | [86.0, 200.0, 300.0, 400.0, 1000.0, 1280.0] | 0 | 0
Siemens NH-1-63 | Siemens NH-1-63 | 63 | [4000.0, 100.0, 10.0, 2.0, 0.04, 0.01] | 0 | 0 | [100.0, 200.0, 300.0, 400.0, 1000.0, 1500.0] | 0 | 0
Siemens NH-1-80 | Siemens NH-1-80 | 80 | [4800.0, 120.0, 7.0, 0.1, 0.01] | 0 | 0 | [150.58, 250.0, 450.0, 1150.0, 2470.0] | 0 | 0
Siemens NH-2-1000 | Siemens NH-2-1000 | 1000 | [4800.0, 120.0, 7.0, 0.1, 0.004] | 0 | 0 | [1900.0, 3500.0, 8400.0, 24000.0, 52000.0] | 0 | 0
Siemens NH-2-200 | Siemens NH-2-200 | 200 | [4800.0, 120.0, 7.0, 0.1, 0.004] | 0 | 0 | [280.0, 650.0, 1200.0, 3000.0, 7000.0] | 0 | 0
Siemens NH-2-224 | Siemens NH-2-224 | 224 | [4800.0, 120.0, 7.0, 0.2, 0.04, 0.004] | 0 | 0 | [400.0, 750.0, 1453.0, 3025.0, 4315.0, 7600.0] | 0 | 0
Siemens NH-2-250 | Siemens NH-2-250 | 250 | [4800.0, 120.0, 7.0, 0.1, 0.004] | 0 | 0 | [450.0, 800.0, 1650.0, 4000.0, 8500.0] | 0 | 0
Siemens NH-2-315 | Siemens NH-2-315 | 315 | [4800.0, 120.0, 7.0, 0.1, 0.004] | 0 | 0 | [550.0, 920.0, 1900.0, 5000.0, 11000.0] | 0 | 0
Siemens NH-2-355 | Siemens NH-2-355 | 355 | [4800.0, 120.0, 6.0, 0.1, 0.004] | 0 | 0 | [650.0, 1116.27, 2350.0, 5840.0, 12790.0] | 0 | 0
Siemens NH-2-400 | Siemens NH-2-400 | 400 | [4800.0, 120.0, 7.0, 0.1, 0.004] | 0 | 0 | [720.0, 1350.0, 2800.0, 6500.0, 15000.0] | 0 | 0
Siemens NH-2-425 | Siemens NH-2-425 | 425 | [4800.0, 120.0, 7.0, 0.1, 0.004] | 0 | 0 | [850.0, 1500.0, 3050.0, 7500.0, 16500.0] | 0 | 0
Siemens NH-2-630 | Siemens NH-2-630 | 630 | [4800.0, 120.0, 7.0, 0.1, 0.004] | 0 | 0 | [1200.0, 2000.0, 4800.0, 12000.0, 26000.0] | 0 | 0

## dtypes
| element | column | dtype
0 | bus | name | object
1 | bus | vn_kv | float64
2 | bus | type | object
3 | bus | zone | object
4 | bus | in_service | bool
5 | load | name | object
6 | load | bus | uint32
7 | load | p_mw | float64
8 | load | q_mvar | float64
9 | load | const_z_percent | float64
10 | load | const_i_percent | float64
11 | load | sn_mva | float64
12 | load | scaling | float64
13 | load | in_service | bool
14 | load | type | object
15 | ext_grid | name | object
16 | ext_grid | bus | uint32
17 | ext_grid | vm_pu | float64
18 | ext_grid | va_degree | float64
19 | ext_grid | slack_weight | float64
20 | ext_grid | in_service | bool
21 | line | name | object
22 | line | std_type | object
23 | line | from_bus | uint32
24 | line | to_bus | uint32
25 | line | length_km | float64
26 | line | r_ohm_per_km | float64
27 | line | x_ohm_per_km | float64
28 | line | c_nf_per_km | float64
29 | line | g_us_per_km | float64
30 | line | max_i_ka | float64
31 | line | df | float64
32 | line | parallel | uint32
33 | line | type | object
34 | line | in_service | bool
35 | trafo | name | object
36 | trafo | std_type | object
37 | trafo | hv_bus | uint32
38 | trafo | lv_bus | uint32
39 | trafo | sn_mva | float64
40 | trafo | vn_hv_kv | float64
41 | trafo | vn_lv_kv | float64
42 | trafo | vk_percent | float64
43 | trafo | vkr_percent | float64
44 | trafo | pfe_kw | float64
45 | trafo | i0_percent | float64
46 | trafo | shift_degree | float64
47 | trafo | tap_side | object
48 | trafo | tap_neutral | int32
49 | trafo | tap_min | int32
50 | trafo | tap_max | int32
51 | trafo | tap_step_percent | float64
52 | trafo | tap_step_degree | float64
53 | trafo | tap_pos | int32
54 | trafo | tap_phase_shifter | bool
55 | trafo | parallel | uint32
56 | trafo | df | float64
57 | trafo | in_service | bool
58 | line_geodata | coords | object
59 | bus_geodata | x | float64
60 | bus_geodata | y | float64
61 | bus_geodata | coords | object

## parameters
| version | format_version | converged | OPF_converged | name | f_hz | sn_mva
0 | 2.14.6 | 2.14.0 | FALSE | FALSE |  | 50 | 1