## bus
| name | vn_kv | type | zone | in_service
0 | bus_LV_5653-2_0_4_node_0 | 0.4 | n |  | TRUE
1 | bus_LV_5653-2_0_4_node_1 | 0.4 | n |  | TRUE
2 | bus_LV_5653-2_0_4_node_37 | 0.4 | n |  | TRUE
3 | bus_LV_5653-2_0_4_node_2 | 0.4 | n |  | TRUE
4 | bus_LV_5653-2_0_4_node_14 | 0.4 | n |  | TRUE
5 | bus_LV_5653-2_0_4_node_13 | 0.4 | n |  | TRUE
6 | bus_LV_5653-2_0_4_node_15 | 0.4 | n |  | TRUE
7 | bus_LV_5653-2_0_4_node_30 | 0.4 | n |  | TRUE
8 | bus_LV_5653-2_0_4_node_32 | 0.4 | n |  | TRUE
9 | bus_LV_5653-2_0_4_node_33 | 0.4 | n |  | TRUE
10 | bus_LV_5653-2_0_4_node_28 | 0.4 | n |  | TRUE
11 | bus_LV_5653-2_0_4_node_104 | 0.4 | n |  | TRUE
12 | bus_LV_5653-2_0_4_node_101 | 0.4 | n |  | TRUE
13 | bus_LV_5653-2_0_4_node_9 | 0.4 | n |  | TRUE
14 | bus_LV_5653-2_0_4_node_29 | 0.4 | n |  | TRUE
15 | bus_LV_5653-2_0_4_node_31 | 0.4 | n |  | TRUE
16 | bus_LV_5653-2_0_4_node_10 | 0.4 | n |  | TRUE
17 | bus_LV_5653-2_0_4_node_3 | 0.4 | n |  | TRUE
18 | bus_LV_5653-2_0_4_node_4 | 0.4 | n |  | TRUE
19 | bus_LV_5653-2_0_4_node_5 | 0.4 | n |  | TRUE
20 | bus_LV_5653-2_0_4_node_6 | 0.4 | n |  | TRUE
21 | bus_LV_5653-2_0_4_node_7 | 0.4 | n |  | TRUE
22 | bus_LV_5653-2_0_4_node_8 | 0.4 | n |  | TRUE
23 | bus_LV_5653-2_0_4_node_38 | 0.4 | n |  | TRUE
24 | bus_LV_5653-2_0_4_node_39 | 0.4 | n |  | TRUE
25 | bus_LV_5653-2_0_4_node_40 | 0.4 | n |  | TRUE
26 | bus_LV_5653-2_0_4_node_11 | 0.4 | n |  | TRUE
27 | bus_LV_5653-2_0_4_node_17 | 0.4 | n |  | TRUE
28 | bus_LV_5653-2_0_4_node_50 | 0.4 | n |  | TRUE
29 | bus_LV_5653-2_0_4_node_49 | 0.4 | n |  | TRUE
30 | bus_LV_5653-2_0_4_node_16 | 0.4 | n |  | TRUE
31 | bus_LV_5653-2_0_4_node_12 | 0.4 | n |  | TRUE
32 | bus_LV_5653-2_0_4_node_18 | 0.4 | n |  | TRUE
33 | bus_LV_5653-2_0_4_node_65 | 0.4 | n |  | TRUE
34 | bus_LV_5653-2_0_4_node_106 | 0.4 | n |  | TRUE
35 | bus_LV_5653-2_0_4_node_62 | 0.4 | n |  | TRUE
36 | bus_LV_5653-2_0_4_node_64 | 0.4 | n |  | TRUE
37 | bus_LV_5653-2_0_4_node_43 | 0.4 | n |  | TRUE
38 | bus_LV_5653-2_0_4_node_51 | 0.4 | n |  | TRUE
39 | bus_LV_5653-2_0_4_node_44 | 0.4 | n |  | TRUE
40 | bus_LV_5653-2_0_4_node_41 | 0.4 | n |  | TRUE
41 | bus_LV_5653-2_0_4_node_19 | 0.4 | n |  | TRUE
42 | bus_LV_5653-2_0_4_node_20 | 0.4 | n |  | TRUE
43 | bus_LV_5653-2_0_4_node_21 | 0.4 | n |  | TRUE
44 | bus_LV_5653-2_0_4_node_22 | 0.4 | n |  | TRUE
45 | bus_LV_5653-2_0_4_node_23 | 0.4 | n |  | TRUE
46 | bus_LV_5653-2_0_4_node_34 | 0.4 | n |  | TRUE
47 | bus_LV_5653-2_0_4_node_67 | 0.4 | n |  | TRUE
48 | bus_LV_5653-2_0_4_node_35 | 0.4 | n |  | TRUE
49 | bus_LV_5653-2_0_4_node_25 | 0.4 | n |  | TRUE
50 | bus_LV_5653-2_0_4_node_27 | 0.4 | n |  | TRUE
51 | bus_LV_5653-2_0_4_node_24 | 0.4 | n |  | TRUE
52 | bus_LV_5653-2_0_4_node_66 | 0.4 | n |  | TRUE
53 | bus_LV_5653-2_0_4_node_26 | 0.4 | n |  | TRUE
54 | bus_LV_5653-2_0_4_node_36 | 0.4 | n |  | TRUE
55 | bus_LV_5653-2_0_4_node_47 | 0.4 | n |  | TRUE
56 | bus_LV_5653-2_0_4_node_42 | 0.4 | n |  | TRUE
57 | bus_LV_5653-2_0_4_node_45 | 0.4 | n |  | TRUE
58 | bus_LV_5653-2_0_4_node_46 | 0.4 | n |  | TRUE
59 | bus_LV_5653-2_0_4_node_48 | 0.4 | n |  | TRUE
60 | bus_LV_5653-2_0_4_node_52 | 0.4 | n |  | TRUE
61 | bus_LV_5653-2_0_4_node_53 | 0.4 | n |  | TRUE
62 | bus_LV_5653-2_0_4_node_54 | 0.4 | n |  | TRUE
63 | bus_LV_5653-2_0_4_node_55 | 0.4 | n |  | TRUE
64 | bus_LV_5653-2_0_4_node_56 | 0.4 | n |  | TRUE
65 | bus_LV_5653-2_0_4_node_57 | 0.4 | n |  | TRUE
66 | bus_LV_5653-2_0_4_node_58 | 0.4 | n |  | TRUE
67 | bus_LV_5653-2_0_4_node_63 | 0.4 | n |  | TRUE
68 | bus_LV_5653-2_0_4_node_92 | 0.4 | n |  | TRUE
69 | bus_LV_5653-2_0_4_node_59 | 0.4 | n |  | TRUE
70 | bus_LV_5653-2_0_4_node_93 | 0.4 | n |  | TRUE
71 | bus_LV_5653-2_0_4_node_60 | 0.4 | n |  | TRUE
72 | bus_LV_5653-2_0_4_node_61 | 0.4 | n |  | TRUE
73 | bus_LV_5653-2_0_4_node_105 | 0.4 | n |  | TRUE
74 | bus_LV_5653-2_0_4_node_68 | 0.4 | n |  | TRUE
75 | bus_LV_5653-2_0_4_node_69 | 0.4 | n |  | TRUE
76 | bus_LV_5653-2_0_4_node_70 | 0.4 | n |  | TRUE
77 | bus_LV_5653-2_0_4_node_71 | 0.4 | n |  | TRUE
78 | bus_LV_5653-2_0_4_node_72 | 0.4 | n |  | TRUE
79 | bus_LV_5653-2_0_4_node_73 | 0.4 | n |  | TRUE
80 | bus_LV_5653-2_0_4_node_74 | 0.4 | n |  | TRUE
81 | bus_LV_5653-2_0_4_node_100 | 0.4 | n |  | TRUE
82 | bus_LV_5653-2_0_4_node_75 | 0.4 | n |  | TRUE
83 | bus_LV_5653-2_0_4_node_99 | 0.4 | n |  | TRUE
84 | bus_LV_5653-2_0_4_node_76 | 0.4 | n |  | TRUE
85 | bus_LV_5653-2_0_4_node_77 | 0.4 | n |  | TRUE
86 | bus_LV_5653-2_0_4_node_80 | 0.4 | n |  | TRUE
87 | bus_LV_5653-2_0_4_node_78 | 0.4 | n |  | TRUE
88 | bus_LV_5653-2_0_4_node_97 | 0.4 | n |  | TRUE
89 | bus_LV_5653-2_0_4_node_79 | 0.4 | n |  | TRUE
90 | bus_LV_5653-2_0_4_node_103 | 0.4 | n |  | TRUE
91 | bus_LV_5653-2_0_4_node_98 | 0.4 | n |  | TRUE
92 | bus_LV_5653-2_0_4_node_81 | 0.4 | n |  | TRUE
93 | bus_LV_5653-2_0_4_node_82 | 0.4 | n |  | TRUE
94 | bus_LV_5653-2_0_4_node_83 | 0.4 | n |  | TRUE
95 | bus_LV_5653-2_0_4_node_84 | 0.4 | n |  | TRUE
96 | bus_LV_5653-2_0_4_node_85 | 0.4 | n |  | TRUE
97 | bus_LV_5653-2_0_4_node_86 | 0.4 | n |  | TRUE
98 | bus_LV_5653-2_0_4_node_87 | 0.4 | n |  | TRUE
99 | bus_LV_5653-2_0_4_node_88 | 0.4 | n |  | TRUE
100 | bus_LV_5653-2_0_4_node_89 | 0.4 | n |  | TRUE
101 | bus_LV_5653-2_0_4_node_90 | 0.4 | n |  | TRUE
102 | bus_LV_5653-2_0_4_node_91 | 0.4 | n |  | TRUE
103 | bus_LV_5653-2_0_4_node_94 | 0.4 | n |  | TRUE
104 | bus_LV_5653-2_0_4_node_95 | 0.4 | n |  | TRUE
105 | bus_LV_5653-2_0_4_node_96 | 0.4 | n |  | TRUE
106 | bus_MV_312_2_node_59 | 20 | n |  | TRUE

## load
| name | bus | p_mw | q_mvar | const_z_percent | const_i_percent | sn_mva | scaling | in_service | type
0 | LV_5653-2_0_4_load_0 | 0 | 0.0085561 | 0.0021443 | 0 | 0 |  | 1 | TRUE | wye
1 | LV_5653-2_0_4_load_1 | 1 | 0.006088 | 0.0015258 | 0 | 0 |  | 1 | TRUE | wye
2 | LV_5653-2_0_4_load_37 | 2 | 0.0045324 | 0.0011359 | 0 | 0 |  | 1 | TRUE | wye
3 | LV_5653-2_0_4_load_2 | 3 | 0.0050009 | 0.0012534 | 0 | 0 |  | 1 | TRUE | wye
4 | LV_5653-2_0_4_load_13 | 5 | 0.0040955 | 0.0010264 | 0 | 0 |  | 1 | TRUE | wye
5 | LV_5653-2_0_4_load_32 | 8 | 0.0025765 | 0.00064574 | 0 | 0 |  | 1 | TRUE | wye
6 | LV_5653-2_0_4_load_28 | 10 | 0.0025677 | 0.00064353 | 0 | 0 |  | 1 | TRUE | wye
7 | LV_5653-2_0_4_load_104 | 11 | 0.0049868 | 0.0012498 | 0 | 0 |  | 1 | TRUE | wye
8 | LV_5653-2_0_4_load_9 | 13 | 0.0076469 | 0.0019165 | 0 | 0 |  | 1 | TRUE | wye
9 | LV_5653-2_0_4_load_29 | 14 | 0.0055665 | 0.0013951 | 0 | 0 |  | 1 | TRUE | wye
10 | LV_5653-2_0_4_load_31 | 15 | 0.0049732 | 0.0012464 | 0 | 0 |  | 1 | TRUE | wye
11 | LV_5653-2_0_4_load_10 | 16 | 0.0030529 | 0.00076514 | 0 | 0 |  | 1 | TRUE | wye
12 | LV_5653-2_0_4_load_3 | 17 | 0.01226 | 0.0030727 | 0 | 0 |  | 1 | TRUE | wye
13 | LV_5653-2_0_4_load_4 | 18 | 0.018762 | 0.0047022 | 0 | 0 |  | 1 | TRUE | wye
14 | LV_5653-2_0_4_load_7 | 21 | 0.0082605 | 0.0020703 | 0 | 0 |  | 1 | TRUE | wye
15 | LV_5653-2_0_4_load_8 | 22 | 0.0088508 | 0.0022182 | 0 | 0 |  | 1 | TRUE | wye
16 | LV_5653-2_0_4_load_39 | 24 | 0.0022774 | 0.00057076 | 0 | 0 |  | 1 | TRUE | wye
17 | LV_5653-2_0_4_load_50 | 28 | 0.0016309 | 0.00040874 | 0 | 0 |  | 1 | TRUE | wye
18 | LV_5653-2_0_4_load_49 | 29 | 0.0082815 | 0.0020755 | 0 | 0 |  | 1 | TRUE | wye
19 | LV_5653-2_0_4_load_16 | 30 | 0.012221 | 0.0030628 | 0 | 0 |  | 1 | TRUE | wye
20 | LV_5653-2_0_4_load_12 | 31 | 0.0021061 | 0.00052784 | 0 | 0 |  | 1 | TRUE | wye
21 | LV_5653-2_0_4_load_65 | 33 | 0.011541 | 0.0028924 | 0 | 0 |  | 1 | TRUE | wye
22 | LV_5653-2_0_4_load_106 | 34 | 0.0021705 | 0.00054399 | 0 | 0 |  | 1 | TRUE | wye
23 | LV_5653-2_0_4_load_64 | 36 | 0.0056646 | 0.0014197 | 0 | 0 |  | 1 | TRUE | wye
24 | LV_5653-2_0_4_load_51 | 38 | 0.010652 | 0.0026695 | 0 | 0 |  | 1 | TRUE | wye
25 | LV_5653-2_0_4_load_44 | 39 | 0.0045441 | 0.0011389 | 0 | 0 |  | 1 | TRUE | wye
26 | LV_5653-2_0_4_load_41 | 40 | 0.0055713 | 0.0013963 | 0 | 0 |  | 1 | TRUE | wye
27 | LV_5653-2_0_4_load_19 | 41 | 0.00089941 | 0.00022541 | 0 | 0 |  | 1 | TRUE | wye
28 | LV_5653-2_0_4_load_20 | 42 | 0.0029011 | 0.00072708 | 0 | 0 |  | 1 | TRUE | wye
29 | LV_5653-2_0_4_load_21 | 43 | 0.0029861 | 0.00074838 | 0 | 0 |  | 1 | TRUE | wye
30 | LV_5653-2_0_4_load_22 | 44 | 0.00080902 | 0.00020276 | 0 | 0 |  | 1 | TRUE | wye
31 | LV_5653-2_0_4_load_23 | 45 | 0.002166 | 0.00054285 | 0 | 0 |  | 1 | TRUE | wye
32 | LV_5653-2_0_4_load_34 | 46 | 0.0038068 | 0.00095406 | 0 | 0 |  | 1 | TRUE | wye
33 | LV_5653-2_0_4_load_67 | 47 | 0.0020637 | 0.00051721 | 0 | 0 |  | 1 | TRUE | wye
34 | LV_5653-2_0_4_load_35 | 48 | 0.0026264 | 0.00065824 | 0 | 0 |  | 1 | TRUE | wye
35 | LV_5653-2_0_4_load_27 | 50 | 0.0026383 | 0.00066122 | 0 | 0 |  | 1 | TRUE | wye
36 | LV_5653-2_0_4_load_24 | 51 | 0.0027549 | 0.00069044 | 0 | 0 |  | 1 | TRUE | wye
37 | LV_5653-2_0_4_load_66 | 52 | 0.0074702 | 0.0018722 | 0 | 0 |  | 1 | TRUE | wye
38 | LV_5653-2_0_4_load_26 | 53 | 0.0046297 | 0.0011603 | 0 | 0 |  | 1 | TRUE | wye
39 | LV_5653-2_0_4_load_36 | 54 | 0.0045642 | 0.0011439 | 0 | 0 |  | 1 | TRUE | wye
40 | LV_5653-2_0_4_load_47 | 55 | 0.0051399 | 0.0012882 | 0 | 0 |  | 1 | TRUE | wye
41 | LV_5653-2_0_4_load_42 | 56 | 0.0093294 | 0.0023382 | 0 | 0 |  | 1 | TRUE | wye
42 | LV_5653-2_0_4_load_45 | 57 | 0.0043733 | 0.001096 | 0 | 0 |  | 1 | TRUE | wye
43 | LV_5653-2_0_4_load_46 | 58 | 0.0011302 | 0.00028326 | 0 | 0 |  | 1 | TRUE | wye
44 | LV_5653-2_0_4_load_48 | 59 | 0.0041213 | 0.0010329 | 0 | 0 |  | 1 | TRUE | wye
45 | LV_5653-2_0_4_load_52 | 60 | 0.0031182 | 0.0007815 | 0 | 0 |  | 1 | TRUE | wye
46 | LV_5653-2_0_4_load_56 | 64 | 0.0031576 | 0.00079138 | 0 | 0 |  | 1 | TRUE | wye
47 | LV_5653-2_0_4_load_57 | 65 | 0.0026108 | 0.00065433 | 0 | 0 |  | 1 | TRUE | wye
48 | LV_5653-2_0_4_load_58 | 66 | 0.0035022 | 0.00087775 | 0 | 0 |  | 1 | TRUE | wye
49 | LV_5653-2_0_4_load_63 | 67 | 0.0071005 | 0.0017796 | 0 | 0 |  | 1 | TRUE | wye
50 | LV_5653-2_0_4_load_92 | 68 | 0.0027146 | 0.00068034 | 0 | 0 |  | 1 | TRUE | wye
51 | LV_5653-2_0_4_load_59 | 69 | 0.0044284 | 0.0011099 | 0 | 0 |  | 1 | TRUE | wye
52 | LV_5653-2_0_4_load_93 | 70 | 0.0040019 | 0.001003 | 0 | 0 |  | 1 | TRUE | wye
53 | LV_5653-2_0_4_load_61 | 72 | 0.002294 | 0.00057492 | 0 | 0 |  | 1 | TRUE | wye
54 | LV_5653-2_0_4_load_105 | 73 | 0.0028507 | 0.00071446 | 0 | 0 |  | 1 | TRUE | wye
55 | LV_5653-2_0_4_load_68 | 74 | 0.0048482 | 0.0012151 | 0 | 0 |  | 1 | TRUE | wye
56 | LV_5653-2_0_4_load_69 | 75 | 0.0015994 | 0.00040084 | 0 | 0 |  | 1 | TRUE | wye
57 | LV_5653-2_0_4_load_72 | 78 | 0.0063431 | 0.0015897 | 0 | 0 |  | 1 | TRUE | wye
58 | LV_5653-2_0_4_load_73 | 79 | 0.0084256 | 0.0021116 | 0 | 0 |  | 1 | TRUE | wye
59 | LV_5653-2_0_4_load_74 | 80 | 0.0052269 | 0.00131 | 0 | 0 |  | 1 | TRUE | wye
60 | LV_5653-2_0_4_load_99 | 83 | 0.0041187 | 0.0010322 | 0 | 0 |  | 1 | TRUE | wye
61 | LV_5653-2_0_4_load_76 | 84 | 0.0030095 | 0.00075425 | 0 | 0 |  | 1 | TRUE | wye
62 | LV_5653-2_0_4_load_80 | 86 | 0.0036275 | 0.00090913 | 0 | 0 |  | 1 | TRUE | wye
63 | LV_5653-2_0_4_load_78 | 87 | 0.0027706 | 0.00069438 | 0 | 0 |  | 1 | TRUE | wye
64 | LV_5653-2_0_4_load_97 | 88 | 0.0032137 | 0.00080542 | 0 | 0 |  | 1 | TRUE | wye
65 | LV_5653-2_0_4_load_79 | 89 | 0.0078963 | 0.001979 | 0 | 0 |  | 1 | TRUE | wye
66 | LV_5653-2_0_4_load_103 | 90 | 0.0048912 | 0.0012258 | 0 | 0 |  | 1 | TRUE | wye
67 | LV_5653-2_0_4_load_98 | 91 | 0.0045537 | 0.0011413 | 0 | 0 |  | 1 | TRUE | wye
68 | LV_5653-2_0_4_load_81 | 92 | 0.0032829 | 0.00082278 | 0 | 0 |  | 1 | TRUE | wye
69 | LV_5653-2_0_4_load_83 | 94 | 0.0041301 | 0.0010351 | 0 | 0 |  | 1 | TRUE | wye
70 | LV_5653-2_0_4_load_84 | 95 | 0.00090753 | 0.00022745 | 0 | 0 |  | 1 | TRUE | wye
71 | LV_5653-2_0_4_load_85 | 96 | 0.0030523 | 0.00076497 | 0 | 0 |  | 1 | TRUE | wye
72 | LV_5653-2_0_4_load_86 | 97 | 0.0016778 | 0.00042051 | 0 | 0 |  | 1 | TRUE | wye
73 | LV_5653-2_0_4_load_88 | 99 | 0.0029875 | 0.00074874 | 0 | 0 |  | 1 | TRUE | wye
74 | LV_5653-2_0_4_load_89 | 100 | 0.0032434 | 0.00081288 | 0 | 0 |  | 1 | TRUE | wye
75 | LV_5653-2_0_4_load_90 | 101 | 0.0024203 | 0.00060657 | 0 | 0 |  | 1 | TRUE | wye
76 | LV_5653-2_0_4_load_91 | 102 | 0.004429 | 0.00111 | 0 | 0 |  | 1 | TRUE | wye
77 | LV_5653-2_0_4_load_94 | 103 | 0.0012055 | 0.00030213 | 0 | 0 |  | 1 | TRUE | wye
78 | LV_5653-2_0_4_load_95 | 104 | 0.0039852 | 0.00099878 | 0 | 0 |  | 1 | TRUE | wye
79 | LV_5653-2_0_4_load_96 | 105 | 0.0044254 | 0.0011091 | 0 | 0 |  | 1 | TRUE | wye

## ext_grid
| name | bus | vm_pu | va_degree | slack_weight | in_service
0 |  | 36 | 1 | 0 | 1 | TRUE

## line
| name | std_type | from_bus | to_bus | length_km | r_ohm_per_km | x_ohm_per_km | c_nf_per_km | g_us_per_km | max_i_ka | df | parallel | type | in_service
0 | LV_5653-2_0_4_line_0 |  | 0 | 1 | 0.033631 | 0.125 | 0.08 | 261 | 0 | 0.364 | 1 | 1 | cs | TRUE
1 | LV_5653-2_0_4_line_1 |  | 0 | 2 | 0.052595 | 0.125 | 0.08 | 261 | 0 | 0.364 | 1 | 1 | cs | TRUE
2 | LV_5653-2_0_4_line_2 |  | 1 | 3 | 0.036885 | 0.125 | 0.08 | 261 | 0 | 0.364 | 1 | 3 | cs | TRUE
3 | LV_5653-2_0_4_line_3 |  | 1 | 4 | 0.030532 | 0.125 | 0.08 | 261 | 0 | 0.364 | 1 | 3 | cs | TRUE
4 | LV_5653-2_0_4_line_4 |  | 2 | 8 | 0.0033901 | 0.125 | 0.08 | 261 | 0 | 0.364 | 1 | 1 | cs | TRUE
5 | LV_5653-2_0_4_line_5 |  | 3 | 13 | 0.038054 | 0.125 | 0.08 | 261 | 0 | 0.364 | 1 | 4 | cs | TRUE
6 | LV_5653-2_0_4_line_6 |  | 4 | 5 | 0.015033 | 0.125 | 0.08 | 261 | 0 | 0.364 | 1 | 2 | cs | TRUE
7 | LV_5653-2_0_4_line_7 |  | 5 | 6 | 0.031529 | 0.125 | 0.08 | 261 | 0 | 0.364 | 1 | 1 | cs | TRUE
8 | LV_5653-2_0_4_line_8 |  | 6 | 31 | 0.01888 | 0.125 | 0.08 | 261 | 0 | 0.364 | 1 | 1 | cs | TRUE
9 | LV_5653-2_0_4_line_9 |  | 7 | 8 | 0.012989 | 0.125 | 0.08 | 261 | 0 | 0.364 | 1 | 1 | cs | TRUE
10 | LV_5653-2_0_4_line_10 |  | 7 | 9 | 0.037151 | 0.125 | 0.08 | 261 | 0 | 0.364 | 1 | 1 | cs | TRUE
11 | LV_5653-2_0_4_line_11 |  | 7 | 10 | 0.031528 | 0.125 | 0.08 | 261 | 0 | 0.364 | 1 | 1 | cs | TRUE
12 | LV_5653-2_0_4_line_12 |  | 9 | 12 | 0.054005 | 0.125 | 0.08 | 261 | 0 | 0.364 | 1 | 1 | cs | TRUE
13 | LV_5653-2_0_4_line_13 |  | 9 | 47 | 0.015377 | 0.125 | 0.08 | 261 | 0 | 0.364 | 1 | 1 | cs | TRUE
14 | LV_5653-2_0_4_line_14 |  | 10 | 14 | 0.0017521 | 0.125 | 0.08 | 261 | 0 | 0.364 | 1 | 1 | cs | TRUE
15 | LV_5653-2_0_4_line_15 |  | 11 | 12 | 0.042825 | 0.125 | 0.08 | 261 | 0 | 0.364 | 1 | 1 | cs | TRUE
16 | LV_5653-2_0_4_line_16 |  | 12 | 50 | 0.034309 | 0.125 | 0.08 | 261 | 0 | 0.364 | 1 | 1 | cs | TRUE
17 | LV_5653-2_0_4_line_17 |  | 13 | 16 | 0.019726 | 0.125 | 0.08 | 261 | 0 | 0.364 | 1 | 4 | cs | TRUE
18 | LV_5653-2_0_4_line_18 |  | 14 | 15 | 0.0073251 | 0.125 | 0.08 | 261 | 0 | 0.364 | 1 | 1 | cs | TRUE
19 | LV_5653-2_0_4_line_19 |  | 16 | 33 | 0.04464 | 0.125 | 0.08 | 261 | 0 | 0.364 | 1 | 4 | cs | TRUE
20 | LV_5653-2_0_4_line_20 |  | 16 | 34 | 0.057247 | 0.125 | 0.08 | 261 | 0 | 0.364 | 1 | 4 | cs | TRUE
21 | LV_5653-2_0_4_line_21 |  | 17 | 18 | 0.032402 | 0.125 | 0.08 | 261 | 0 | 0.364 | 1 | 1 | cs | TRUE
22 | LV_5653-2_0_4_line_22 |  | 17 | 19 | 0.019464 | 0.125 | 0.08 | 261 | 0 | 0.364 | 1 | 1 | cs | TRUE
23 | LV_5653-2_0_4_line_23 |  | 18 | 20 | 0.048645 | 0.125 | 0.08 | 261 | 0 | 0.364 | 1 | 1 | cs | TRUE
24 | LV_5653-2_0_4_line_24 |  | 19 | 21 | 0.028881 | 0.125 | 0.08 | 261 | 0 | 0.364 | 1 | 1 | cs | TRUE
25 | LV_5653-2_0_4_line_25 |  | 19 | 22 | 0.024519 | 0.125 | 0.08 | 261 | 0 | 0.364 | 1 | 1 | cs | TRUE
26 | LV_5653-2_0_4_line_26 |  | 20 | 23 | 0.051101 | 0.125 | 0.08 | 261 | 0 | 0.364 | 1 | 1 | cs | TRUE
27 | LV_5653-2_0_4_line_27 |  | 20 | 24 | 0.02959 | 0.125 | 0.08 | 261 | 0 | 0.364 | 1 | 1 | cs | TRUE
28 | LV_5653-2_0_4_line_28 |  | 20 | 25 | 0.05041 | 0.125 | 0.08 | 261 | 0 | 0.364 | 1 | 1 | cs | TRUE
29 | LV_5653-2_0_4_line_29 |  | 21 | 26 | 0.0039059 | 0.125 | 0.08 | 261 | 0 | 0.364 | 1 | 1 | cs | TRUE
30 | LV_5653-2_0_4_line_30 |  | 22 | 27 | 0.019428 | 0.125 | 0.08 | 261 | 0 | 0.364 | 1 | 1 | cs | TRUE
31 | LV_5653-2_0_4_line_31 |  | 23 | 28 | 0.0097111 | 0.125 | 0.08 | 261 | 0 | 0.364 | 1 | 1 | cs | TRUE
32 | LV_5653-2_0_4_line_32 |  | 23 | 29 | 0.020008 | 0.125 | 0.08 | 261 | 0 | 0.364 | 1 | 1 | cs | TRUE
33 | LV_5653-2_0_4_line_33 |  | 25 | 30 | 0.0051621 | 0.125 | 0.08 | 261 | 0 | 0.364 | 1 | 1 | cs | TRUE
34 | LV_5653-2_0_4_line_34 |  | 26 | 31 | 0.02578 | 0.125 | 0.08 | 261 | 0 | 0.364 | 1 | 1 | cs | TRUE
35 | LV_5653-2_0_4_line_35 |  | 27 | 32 | 0.058184 | 0.125 | 0.08 | 261 | 0 | 0.364 | 1 | 1 | cs | TRUE
36 | LV_5653-2_0_4_line_36 |  | 29 | 55 | 0.0069682 | 0.125 | 0.08 | 261 | 0 | 0.364 | 1 | 1 | cs | TRUE
37 | LV_5653-2_0_4_line_37 |  | 32 | 37 | 0.02223 | 0.125 | 0.08 | 261 | 0 | 0.364 | 1 | 1 | cs | TRUE
38 | LV_5653-2_0_4_line_38 |  | 32 | 38 | 0.031785 | 0.125 | 0.08 | 261 | 0 | 0.364 | 1 | 1 | cs | TRUE
39 | LV_5653-2_0_4_line_39 |  | 33 | 36 | 0.0030571 | 0.125 | 0.08 | 261 | 0 | 0.364 | 1 | 4 | cs | TRUE
40 | LV_5653-2_0_4_line_40 |  | 34 | 35 | 0.035862 | 0.125 | 0.08 | 261 | 0 | 0.364 | 1 | 4 | cs | TRUE
41 | LV_5653-2_0_4_line_41 |  | 35 | 73 | 0.006758 | 0.125 | 0.08 | 261 | 0 | 0.364 | 1 | 1 | cs | TRUE
42 | LV_5653-2_0_4_line_42 |  | 35 | 71 | 0.005662 | 0.125 | 0.08 | 261 | 0 | 0.364 | 1 | 4 | cs | TRUE
43 | LV_5653-2_0_4_line_43 |  | 37 | 39 | 0.057886 | 0.125 | 0.08 | 261 | 0 | 0.364 | 1 | 1 | cs | TRUE
44 | LV_5653-2_0_4_line_44 |  | 37 | 40 | 0.014522 | 0.125 | 0.08 | 261 | 0 | 0.364 | 1 | 1 | cs | TRUE
45 | LV_5653-2_0_4_line_45 |  | 39 | 57 | 0.023743 | 0.125 | 0.08 | 261 | 0 | 0.364 | 1 | 1 | cs | TRUE
46 | LV_5653-2_0_4_line_46 |  | 40 | 56 | 0.00033821 | 0.125 | 0.08 | 261 | 0 | 0.364 | 1 | 1 | cs | TRUE
47 | LV_5653-2_0_4_line_47 |  | 41 | 42 | 0.0020487 | 0.125 | 0.08 | 261 | 0 | 0.364 | 1 | 1 | cs | TRUE
48 | LV_5653-2_0_4_line_48 |  | 41 | 43 | 0.030243 | 0.125 | 0.08 | 261 | 0 | 0.364 | 1 | 1 | cs | TRUE
49 | LV_5653-2_0_4_line_49 |  | 42 | 44 | 0.024645 | 0.125 | 0.08 | 261 | 0 | 0.364 | 1 | 1 | cs | TRUE
50 | LV_5653-2_0_4_line_50 |  | 43 | 45 | 0.0013371 | 0.125 | 0.08 | 261 | 0 | 0.364 | 1 | 1 | cs | TRUE
51 | LV_5653-2_0_4_line_51 |  | 44 | 46 | 0.0061095 | 0.125 | 0.08 | 261 | 0 | 0.364 | 1 | 1 | cs | TRUE
52 | LV_5653-2_0_4_line_52 |  | 45 | 47 | 0.06358 | 0.125 | 0.08 | 261 | 0 | 0.364 | 1 | 1 | cs | TRUE
53 | LV_5653-2_0_4_line_53 |  | 46 | 48 | 0.027094 | 0.125 | 0.08 | 261 | 0 | 0.364 | 1 | 1 | cs | TRUE
54 | LV_5653-2_0_4_line_54 |  | 47 | 52 | 0.05577 | 0.125 | 0.08 | 261 | 0 | 0.364 | 1 | 1 | cs | TRUE
55 | LV_5653-2_0_4_line_55 |  | 48 | 54 | 0.011512 | 0.125 | 0.08 | 261 | 0 | 0.364 | 1 | 1 | cs | TRUE
56 | LV_5653-2_0_4_line_56 |  | 49 | 50 | 0.023535 | 0.125 | 0.08 | 261 | 0 | 0.364 | 1 | 1 | cs | TRUE
57 | LV_5653-2_0_4_line_57 |  | 49 | 51 | 0.048994 | 0.125 | 0.08 | 261 | 0 | 0.364 | 1 | 1 | cs | TRUE
58 | LV_5653-2_0_4_line_58 |  | 51 | 53 | 0.014763 | 0.125 | 0.08 | 261 | 0 | 0.364 | 1 | 1 | cs | TRUE
59 | LV_5653-2_0_4_line_59 |  | 55 | 58 | 0.0093019 | 0.125 | 0.08 | 261 | 0 | 0.364 | 1 | 1 | cs | TRUE
60 | LV_5653-2_0_4_line_60 |  | 58 | 59 | 0.0030226 | 0.125 | 0.08 | 261 | 0 | 0.364 | 1 | 1 | cs | TRUE
61 | LV_5653-2_0_4_line_61 |  | 60 | 61 | 0.001638 | 0.125 | 0.08 | 261 | 0 | 0.364 | 1 | 4 | cs | TRUE
62 | LV_5653-2_0_4_line_62 |  | 60 | 62 | 0.027829 | 0.125 | 0.08 | 261 | 0 | 0.364 | 1 | 4 | cs | TRUE
63 | LV_5653-2_0_4_line_63 |  | 61 | 63 | 0.047095 | 0.125 | 0.08 | 261 | 0 | 0.364 | 1 | 4 | cs | TRUE
64 | LV_5653-2_0_4_line_64 |  | 61 | 64 | 0.012839 | 0.125 | 0.08 | 261 | 0 | 0.364 | 1 | 1 | cs | TRUE
65 | LV_5653-2_0_4_line_65 |  | 62 | 65 | 0.068552 | 0.125 | 0.08 | 261 | 0 | 0.364 | 1 | 4 | cs | TRUE
66 | LV_5653-2_0_4_line_66 |  | 63 | 66 | 0.014969 | 0.125 | 0.08 | 261 | 0 | 0.364 | 1 | 4 | cs | TRUE
67 | LV_5653-2_0_4_line_67 |  | 64 | 67 | 0.047124 | 0.125 | 0.08 | 261 | 0 | 0.364 | 1 | 1 | cs | TRUE
68 | LV_5653-2_0_4_line_68 |  | 65 | 68 | 0.030786 | 0.125 | 0.08 | 261 | 0 | 0.364 | 1 | 4 | cs | TRUE
69 | LV_5653-2_0_4_line_69 |  | 66 | 69 | 0.0106 | 0.125 | 0.08 | 261 | 0 | 0.364 | 1 | 4 | cs | TRUE
70 | LV_5653-2_0_4_line_70 |  | 68 | 70 | 0.031555 | 0.125 | 0.08 | 261 | 0 | 0.364 | 1 | 4 | cs | TRUE
71 | LV_5653-2_0_4_line_71 |  | 69 | 71 | 0.025784 | 0.125 | 0.08 | 261 | 0 | 0.364 | 1 | 4 | cs | TRUE
72 | LV_5653-2_0_4_line_72 |  | 70 | 103 | 0.016209 | 0.125 | 0.08 | 261 | 0 | 0.364 | 1 | 4 | cs | TRUE
73 | LV_5653-2_0_4_line_73 |  | 71 | 72 | 0.009366 | 0.125 | 0.08 | 261 | 0 | 0.364 | 1 | 1 | cs | TRUE
74 | LV_5653-2_0_4_line_74 |  | 74 | 75 | 0.013618 | 0.125 | 0.08 | 261 | 0 | 0.364 | 1 | 2 | cs | TRUE
75 | LV_5653-2_0_4_line_75 |  | 74 | 76 | 0.046593 | 0.125 | 0.08 | 261 | 0 | 0.364 | 1 | 4 | cs | TRUE
76 | LV_5653-2_0_4_line_76 |  | 75 | 77 | 0.018352 | 0.125 | 0.08 | 261 | 0 | 0.364 | 1 | 1 | cs | TRUE
77 | LV_5653-2_0_4_line_77 |  | 76 | 78 | 0.058795 | 0.125 | 0.08 | 261 | 0 | 0.364 | 1 | 4 | cs | TRUE
78 | LV_5653-2_0_4_line_78 |  | 77 | 79 | 0.02214 | 0.125 | 0.08 | 261 | 0 | 0.364 | 1 | 1 | cs | TRUE
79 | LV_5653-2_0_4_line_79 |  | 77 | 80 | 0.037756 | 0.125 | 0.08 | 261 | 0 | 0.364 | 1 | 1 | cs | TRUE
80 | LV_5653-2_0_4_line_80 |  | 78 | 81 | 0.07277 | 0.125 | 0.08 | 261 | 0 | 0.364 | 1 | 4 | cs | TRUE
81 | LV_5653-2_0_4_line_81 |  | 79 | 82 | 0.010113 | 0.125 | 0.08 | 261 | 0 | 0.364 | 1 | 1 | cs | TRUE
82 | LV_5653-2_0_4_line_82 |  | 81 | 83 | 0.06702 | 0.125 | 0.08 | 261 | 0 | 0.364 | 1 | 4 | cs | TRUE
83 | LV_5653-2_0_4_line_83 |  | 82 | 84 | 0.022768 | 0.125 | 0.08 | 261 | 0 | 0.364 | 1 | 1 | cs | TRUE
84 | LV_5653-2_0_4_line_84 |  | 82 | 85 | 0.01461 | 0.125 | 0.08 | 261 | 0 | 0.364 | 1 | 1 | cs | TRUE
85 | LV_5653-2_0_4_line_85 |  | 83 | 105 | 0.036001 | 0.125 | 0.08 | 261 | 0 | 0.364 | 1 | 4 | cs | TRUE
86 | LV_5653-2_0_4_line_86 |  | 85 | 86 | 0.014299 | 0.125 | 0.08 | 261 | 0 | 0.364 | 1 | 1 | cs | TRUE
87 | LV_5653-2_0_4_line_87 |  | 85 | 87 | 0.028121 | 0.125 | 0.08 | 261 | 0 | 0.364 | 1 | 1 | cs | TRUE
88 | LV_5653-2_0_4_line_88 |  | 86 | 88 | 0.031184 | 0.125 | 0.08 | 261 | 0 | 0.364 | 1 | 1 | cs | TRUE
89 | LV_5653-2_0_4_line_89 |  | 87 | 89 | 0.01167 | 0.125 | 0.08 | 261 | 0 | 0.364 | 1 | 1 | cs | TRUE
90 | LV_5653-2_0_4_line_90 |  | 88 | 91 | 0.017931 | 0.125 | 0.08 | 261 | 0 | 0.364 | 1 | 1 | cs | TRUE
91 | LV_5653-2_0_4_line_91 |  | 89 | 90 | 0.065643 | 0.125 | 0.08 | 261 | 0 | 0.364 | 1 | 1 | cs | TRUE
92 | LV_5653-2_0_4_line_92 |  | 91 | 100 | 0.028398 | 0.125 | 0.08 | 261 | 0 | 0.364 | 1 | 1 | cs | TRUE
93 | LV_5653-2_0_4_line_93 |  | 92 | 93 | 0.019706 | 0.125 | 0.08 | 261 | 0 | 0.364 | 1 | 1 | cs | TRUE
94 | LV_5653-2_0_4_line_94 |  | 92 | 94 | 0.026512 | 0.125 | 0.08 | 261 | 0 | 0.364 | 1 | 1 | cs | TRUE
95 | LV_5653-2_0_4_line_95 |  | 93 | 95 | 0.016491 | 0.125 | 0.08 | 261 | 0 | 0.364 | 1 | 1 | cs | TRUE
96 | LV_5653-2_0_4_line_96 |  | 93 | 96 | 0.04757 | 0.125 | 0.08 | 261 | 0 | 0.364 | 1 | 1 | cs | TRUE
97 | LV_5653-2_0_4_line_97 |  | 95 | 97 | 0.0034956 | 0.125 | 0.08 | 261 | 0 | 0.364 | 1 | 1 | cs | TRUE
98 | LV_5653-2_0_4_line_98 |  | 96 | 98 | 0.02151 | 0.125 | 0.08 | 261 | 0 | 0.364 | 1 | 1 | cs | TRUE
99 | LV_5653-2_0_4_line_99 |  | 98 | 99 | 0.020912 | 0.125 | 0.08 | 261 | 0 | 0.364 | 1 | 1 | cs | TRUE
100 | LV_5653-2_0_4_line_100 |  | 98 | 100 | 0.02507 | 0.125 | 0.08 | 261 | 0 | 0.364 | 1 | 1 | cs | TRUE
101 | LV_5653-2_0_4_line_101 |  | 99 | 101 | 0.01982 | 0.125 | 0.08 | 261 | 0 | 0.364 | 1 | 1 | cs | TRUE
102 | LV_5653-2_0_4_line_102 |  | 101 | 102 | 0.019581 | 0.125 | 0.08 | 261 | 0 | 0.364 | 1 | 1 | cs | TRUE
103 | LV_5653-2_0_4_line_103 |  | 103 | 104 | 0.034885 | 0.125 | 0.08 | 261 | 0 | 0.364 | 1 | 4 | cs | TRUE
104 | LV_5653-2_0_4_line_104 |  | 104 | 105 | 0.037309 | 0.125 | 0.08 | 261 | 0 | 0.364 | 1 | 4 | cs | TRUE

## trafo
| name | std_type | hv_bus | lv_bus | sn_mva | vn_hv_kv | vn_lv_kv | vk_percent | vkr_percent | pfe_kw | i0_percent | shift_degree | tap_side | tap_neutral | tap_min | tap_max | tap_step_percent | tap_step_degree | tap_pos | tap_phase_shifter | parallel | df | in_service
0 | LV_5653-2_0_4_trafo_64 | 0.63 MVA 20/0.4 kV | 106 | 36 | 0.63 | 20 | 0.4 | 6 | 1.206 | 1.65 | 0.2619 | 150 | hv | 0 | -2 | 2 | 2.5 | 0 | 0 | FALSE | 1 | 1 | TRUE

## line_geodata
| x0 | y0 | x1 | y1 | x2 | y2 | x3 | y3 | x4 | y4 | x5 | y5
0 | 2525694.3898 | 1153257.3497 | 2525677.32 | 1153266.8991 | 2525666.716 | 1153276.1496
1 | 2525694.3898 | 1153257.3497 | 2525666.816 | 1153212.5623
2 | 2525666.716 | 1153276.1496 | 2525652.6933 | 1153288.3824 | 2525636.8468 | 1153297.4876
3 | 2525686.7888 | 1153299.1559 | 2525666.716 | 1153276.1496
4 | 2525663.4261 | 1153212.5909 | 2525666.816 | 1153212.5623
5 | 2525636.8468 | 1153297.4876 | 2525612.769 | 1153311.3225 | 2525602.4908 | 1153310.9659
6 | 2525686.7888 | 1153299.1559 | 2525701.0113 | 1153294.285
7 | 2525730.8391 | 1153284.0697 | 2525701.0113 | 1153294.285
8 | 2525730.8391 | 1153284.0697 | 2525729.3548 | 1153294.972 | 2525733.1255 | 1153301.8883
9 | 2525650.4372 | 1153212.7008 | 2525663.4261 | 1153212.5909
10 | 2525649.6938 | 1153175.5668 | 2525650.4372 | 1153212.7008
11 | 2525650.4372 | 1153212.7008 | 2525650.7334 | 1153227.3387 | 2525633.8537 | 1153226.8535
12 | 2525696.0729 | 1153147.6777 | 2525649.6938 | 1153175.5668
13 | 2525649.6938 | 1153175.5668 | 2525636.5165 | 1153183.4927
14 | 2525633.8537 | 1153226.8535 | 2525632.1024 | 1153226.8031
15 | 2525716.7336 | 1153185.2103 | 2525696.0729 | 1153147.6777
16 | 2525676.2216 | 1153119.6947 | 2525696.0729 | 1153147.6777
17 | 2525582.7764 | 1153310.2819 | 2525602.4908 | 1153310.9659
18 | 2525624.7803 | 1153226.5926 | 2525632.1024 | 1153226.8031
19 | 2525582.7764 | 1153310.2819 | 2525561.1747 | 1153271.2168
20 | 2525555.0671 | 1153360.3755 | 2525582.7764 | 1153310.2819
21 | 2525703.4687 | 1153355.6109 | 2525701.1664 | 1153357.3111 | 2525674.362 | 1153369.7261
22 | 2525719.1267 | 1153344.0483 | 2525703.4687 | 1153355.6109
23 | 2525630.1326 | 1153389.9744 | 2525649.8349 | 1153381.0924 | 2525661.0426 | 1153375.8953 | 2525674.362 | 1153369.7261
24 | 2525719.1267 | 1153344.0483 | 2525742.3279 | 1153326.8491
25 | 2525719.1267 | 1153344.0483 | 2525733.4572 | 1153363.9429
26 | 2525584.2737 | 1153412.599 | 2525596.2449 | 1153405.2467 | 2525630.1326 | 1153389.9744
27 | 2525630.1326 | 1153389.9744 | 2525601.2193 | 1153396.2683
28 | 2525662.5196 | 1153351.3854 | 2525636.0834 | 1153381.0068 | 2525630.1326 | 1153389.9744
29 | 2525745.4656 | 1153324.5231 | 2525742.3279 | 1153326.8491
30 | 2525744.8124 | 1153379.7068 | 2525733.4572 | 1153363.9429
31 | 2525584.2737 | 1153412.599 | 2525575.9998 | 1153417.6832
32 | 2525584.2737 | 1153412.599 | 2525597.244 | 1153427.8332
33 | 2525662.5196 | 1153351.3854 | 2525663.1111 | 1153346.2573
34 | 2525745.4656 | 1153324.5231 | 2525733.1255 | 1153301.8883
35 | 2525744.8124 | 1153379.7068 | 2525729.0378 | 1153435.7111
36 | 2525597.244 | 1153427.8332 | 2525601.7612 | 1153433.1388
37 | 2525706.7908 | 1153434.2629 | 2525729.0378 | 1153435.7111
38 | 2525729.0378 | 1153435.7111 | 2525748.2088 | 1153461.0635
39 | 2525559.6953 | 1153268.5415 | 2525561.1747 | 1153271.2168
40 | 2525555.0671 | 1153360.3755 | 2525546.0584 | 1153347.3463 | 2525530.0016 | 1153359.3853
41 | 2525526.9954 | 1153353.3302 | 2525530.0016 | 1153359.3853
42 | 2525525.4628 | 1153362.7879 | 2525530.0016 | 1153359.3853
43 | 2525706.7908 | 1153434.2629 | 2525702.7902 | 1153447.6866 | 2525666.4656 | 1153472.3011
44 | 2525706.7908 | 1153434.2629 | 2525692.2995 | 1153433.323
45 | 2525666.4656 | 1153472.3011 | 2525646.8105 | 1153485.6199
46 | 2525691.962 | 1153433.3011 | 2525692.2995 | 1153433.323
47 | 2525596.1692 | 1153098.7444 | 2525594.8817 | 1153097.1508
48 | 2525596.1692 | 1153098.7444 | 2525615.1755 | 1153122.2688
49 | 2525594.8817 | 1153097.1508 | 2525579.3934 | 1153077.9807
50 | 2525615.1755 | 1153122.2688 | 2525616.0158 | 1153123.3088
51 | 2525579.3934 | 1153077.9807 | 2525575.5538 | 1153073.2285
52 | 2525616.0158 | 1153123.3088 | 2525636.5165 | 1153183.4927
53 | 2525575.5538 | 1153073.2285 | 2525558.5262 | 1153052.1532
54 | 2525588.7254 | 1153212.2381 | 2525636.5165 | 1153183.4927
55 | 2525551.2913 | 1153043.1983 | 2525558.5262 | 1153052.1532
56 | 2525661.3159 | 1153101.4812 | 2525676.2216 | 1153119.6947
57 | 2525661.3159 | 1153101.4812 | 2525631.8782 | 1153062.3164
58 | 2525623.0078 | 1153050.515 | 2525631.8782 | 1153062.3164
59 | 2525607.7913 | 1153440.2215 | 2525601.7612 | 1153433.1388
60 | 2525609.7508 | 1153442.5229 | 2525607.7913 | 1153440.2215
61 | 2525459.2206 | 1153338.7396 | 2525457.8698 | 1153337.813
62 | 2525435.5167 | 1153321.3348 | 2525439.3533 | 1153325.0448 | 2525452.2321 | 1153333.9457 | 2525457.8698 | 1153337.813
63 | 2525476.9702 | 1153379.6872 | 2525476.8273 | 1153368.1602 | 2525474.9527 | 1153357.4552 | 2525469.9388 | 1153349.1459 | 2525462.4633 | 1153340.9673 | 2525459.2206 | 1153338.7396
64 | 2525459.2206 | 1153338.7396 | 2525470.0831 | 1153331.8943
65 | 2525435.5167 | 1153321.3348 | 2525427.2921 | 1153313.3989 | 2525414.0453 | 1153292.1623 | 2525398.9968 | 1153263.8158
66 | 2525476.9702 | 1153379.6872 | 2525491.1052 | 1153374.7613
67 | 2525509.9514 | 1153306.7706 | 2525470.0831 | 1153331.8943
68 | 2525398.9968 | 1153263.8158 | 2525384.5613 | 1153236.6237
69 | 2525491.1052 | 1153374.7613 | 2525501.1145 | 1153371.2731
70 | 2525384.5613 | 1153236.6237 | 2525371.5774 | 1153212.1662 | 2525369.1865 | 1153209.1299
71 | 2525525.4628 | 1153362.7879 | 2525501.1145 | 1153371.2731
72 | 2525369.1865 | 1153209.1299 | 2525359.1584 | 1153196.3951
73 | 2525525.4628 | 1153362.7879 | 2525530.091 | 1153370.9352
74 | 2525364.9341 | 1153035.9576 | 2525370.2639 | 1153048.4889
75 | 2525346.8553 | 1152993.0157 | 2525353.6983 | 1153009.5401 | 2525364.9341 | 1153035.9576
76 | 2525378.4566 | 1153064.7752 | 2525375.7439 | 1153061.3736 | 2525370.2639 | 1153048.4889
77 | 2525346.8553 | 1152993.0157 | 2525298.6959 | 1153026.7437
78 | 2525378.4566 | 1153064.7752 | 2525392.2716 | 1153082.0756
79 | 2525348.8603 | 1153088.3225 | 2525378.4566 | 1153064.7752
80 | 2525239.2833 | 1153068.7617 | 2525274.3407 | 1153043.8007 | 2525298.6959 | 1153026.7437
81 | 2525398.7651 | 1153089.8262 | 2525394.5607 | 1153084.9423 | 2525392.2716 | 1153082.0756
82 | 2525239.2833 | 1153068.7617 | 2525285.8962 | 1153116.9172
83 | 2525381.1654 | 1153104.3306 | 2525398.7651 | 1153089.8262
84 | 2525408.3029 | 1153100.9142 | 2525398.7651 | 1153089.8262
85 | 2525310.9352 | 1153142.7848 | 2525285.8962 | 1153116.9172
86 | 2525408.3029 | 1153100.9142 | 2525411.6896 | 1153104.8411 | 2525418.5926 | 1153110.7917
87 | 2525408.3029 | 1153100.9142 | 2525431.3686 | 1153084.8276
88 | 2525442.2119 | 1153131.1524 | 2525418.5926 | 1153110.7917
89 | 2525440.9402 | 1153078.1521 | 2525431.3686 | 1153084.8276
90 | 2525442.2119 | 1153131.1524 | 2525455.7933 | 1153142.8601 | 2525455.7933 | 1153142.8601
91 | 2525440.9402 | 1153078.1521 | 2525482.4067 | 1153027.2648
92 | 2525472.9065 | 1153165.5227 | 2525455.7933 | 1153142.8601
93 | 2525541.8209 | 1153142.2049 | 2525530.5392 | 1153126.0483
94 | 2525515.3609 | 1153104.3112 | 2525530.5392 | 1153126.0483
95 | 2525541.8209 | 1153142.2049 | 2525554.1385 | 1153153.1701
96 | 2525541.8209 | 1153142.2049 | 2525504.7685 | 1153172.0389
97 | 2525556.7494 | 1153155.4943 | 2525554.1385 | 1153153.1701
98 | 2525488.014 | 1153185.5293 | 2525504.7685 | 1153172.0389
99 | 2525488.014 | 1153185.5293 | 2525471.9713 | 1153198.9428
100 | 2525488.014 | 1153185.5293 | 2525472.9065 | 1153165.5227
101 | 2525471.9713 | 1153198.9428 | 2525456.7661 | 1153211.6561
102 | 2525441.7442 | 1153224.216 | 2525456.7661 | 1153211.6561
103 | 2525359.1584 | 1153196.3951 | 2525343.1671 | 1153176.0873 | 2525341.0761 | 1153173.9232 | 2525336.884 | 1153169.5924
104 | 2525336.884 | 1153169.5924 | 2525310.9352 | 1153142.7848

## bus_geodata
| x | y | coords
0 | 2525694.3898 | 1153257.3497
1 | 2525666.716 | 1153276.1496
2 | 2525666.816 | 1153212.5623
3 | 2525636.8468 | 1153297.4876
4 | 2525686.7888 | 1153299.1559
5 | 2525701.0113 | 1153294.285
6 | 2525730.8391 | 1153284.0697
7 | 2525650.4372 | 1153212.7008
8 | 2525663.4261 | 1153212.5909
9 | 2525649.6938 | 1153175.5668
10 | 2525633.8537 | 1153226.8535
11 | 2525716.7336 | 1153185.2103
12 | 2525696.0729 | 1153147.6777
13 | 2525602.4908 | 1153310.9659
14 | 2525632.1024 | 1153226.8031
15 | 2525624.7803 | 1153226.5926
16 | 2525582.7764 | 1153310.2819
17 | 2525703.4687 | 1153355.6109
18 | 2525674.362 | 1153369.7261
19 | 2525719.1267 | 1153344.0483
20 | 2525630.1326 | 1153389.9744
21 | 2525742.3279 | 1153326.8491
22 | 2525733.4572 | 1153363.9429
23 | 2525584.2737 | 1153412.599
24 | 2525601.2193 | 1153396.2683
25 | 2525662.5196 | 1153351.3854
26 | 2525745.4656 | 1153324.5231
27 | 2525744.8124 | 1153379.7068
28 | 2525575.9998 | 1153417.6832
29 | 2525597.244 | 1153427.8332
30 | 2525663.1111 | 1153346.2573
31 | 2525733.1255 | 1153301.8883
32 | 2525729.0378 | 1153435.7111
33 | 2525561.1747 | 1153271.2169
34 | 2525555.0671 | 1153360.3755
35 | 2525530.0016 | 1153359.3853
36 | 2525559.6953 | 1153268.5415
37 | 2525706.7908 | 1153434.2629
38 | 2525748.2088 | 1153461.0635
39 | 2525666.4656 | 1153472.3011
40 | 2525692.2995 | 1153433.323
41 | 2525596.1692 | 1153098.7444
42 | 2525594.8817 | 1153097.1508
43 | 2525615.1755 | 1153122.2688
44 | 2525579.3934 | 1153077.9807
45 | 2525616.0158 | 1153123.3088
46 | 2525575.5538 | 1153073.2285
47 | 2525636.5165 | 1153183.4927
48 | 2525558.5262 | 1153052.1532
49 | 2525661.3159 | 1153101.4812
50 | 2525676.2216 | 1153119.6947
51 | 2525631.8782 | 1153062.3164
52 | 2525588.7254 | 1153212.2381
53 | 2525623.0078 | 1153050.515
54 | 2525551.2913 | 1153043.1983
55 | 2525601.7612 | 1153433.1388
56 | 2525691.962 | 1153433.3011
57 | 2525646.8105 | 1153485.6199
58 | 2525607.7913 | 1153440.2215
59 | 2525609.7508 | 1153442.5229
60 | 2525457.8698 | 1153337.813
61 | 2525459.2206 | 1153338.7396
62 | 2525435.5167 | 1153321.3348
63 | 2525476.9702 | 1153379.6872
64 | 2525470.0831 | 1153331.8943
65 | 2525398.9968 | 1153263.8158
66 | 2525491.1052 | 1153374.7613
67 | 2525509.9514 | 1153306.7706
68 | 2525384.5613 | 1153236.6237
69 | 2525501.1145 | 1153371.2731
70 | 2525369.1865 | 1153209.1299
71 | 2525525.4628 | 1153362.7879
72 | 2525530.091 | 1153370.9352
73 | 2525526.9954 | 1153353.3302
74 | 2525364.9341 | 1153035.9576
75 | 2525370.2639 | 1153048.4889
76 | 2525346.8553 | 1152993.0157
77 | 2525378.4566 | 1153064.7752
78 | 2525298.6959 | 1153026.7437
79 | 2525392.2716 | 1153082.0756
80 | 2525348.8603 | 1153088.3225
81 | 2525239.2833 | 1153068.7617
82 | 2525398.7651 | 1153089.8262
83 | 2525285.8962 | 1153116.9172
84 | 2525381.1654 | 1153104.3306
85 | 2525408.3029 | 1153100.9142
86 | 2525418.5926 | 1153110.7917
87 | 2525431.3686 | 1153084.8276
88 | 2525442.2119 | 1153131.1524
89 | 2525440.9402 | 1153078.1521
90 | 2525482.4067 | 1153027.2648
91 | 2525455.7933 | 1153142.8601
92 | 2525530.5392 | 1153126.0483
93 | 2525541.8209 | 1153142.2049
94 | 2525515.3609 | 1153104.3112
95 | 2525554.1385 | 1153153.1701
96 | 2525504.7685 | 1153172.039
97 | 2525556.7494 | 1153155.4943
98 | 2525488.014 | 1153185.5293
99 | 2525471.9713 | 1153198.9428
100 | 2525472.9065 | 1153165.5227
101 | 2525456.7661 | 1153211.6561
102 | 2525441.7442 | 1153224.216
103 | 2525359.1584 | 1153196.3951
104 | 2525336.884 | 1153169.5924
105 | 2525310.9352 | 1153142.7848
106 | 2525582.7764 | 1153310.2819

## line_std_types
| c_nf_per_km | r_ohm_per_km | x_ohm_per_km | max_i_ka | type | q_mm2 | alpha | voltage_rating
NAYY 4x50 SE | 210 | 0.642 | 0.083 | 0.142 | cs | 50 | 0.00403 | LV
NAYY 4x120 SE | 264 | 0.225 | 0.08 | 0.242 | cs | 120 | 0.00403 | LV
NAYY 4x150 SE | 261 | 0.208 | 0.08 | 0.27 | cs | 150 | 0.00403 | LV
NA2XS2Y 1x95 RM/25 12/20 kV | 216 | 0.313 | 0.132 | 0.252 | cs | 95 | 0.00403 | MV
NA2XS2Y 1x185 RM/25 12/20 kV | 273 | 0.161 | 0.117 | 0.362 | cs | 185 | 0.00403 | MV
NA2XS2Y 1x240 RM/25 12/20 kV | 304 | 0.122 | 0.112 | 0.421 | cs | 240 | 0.00403 | MV
NA2XS2Y 1x95 RM/25 6/10 kV | 315 | 0.313 | 0.123 | 0.249 | cs | 95 | 0.00403 | MV
NA2XS2Y 1x185 RM/25 6/10 kV | 406 | 0.161 | 0.11 | 0.358 | cs | 185 | 0.00403 | MV
NA2XS2Y 1x240 RM/25 6/10 kV | 456 | 0.122 | 0.105 | 0.416 | cs | 240 | 0.00403 | MV
NA2XS2Y 1x150 RM/25 12/20 kV | 250 | 0.206 | 0.116 | 0.319 | cs | 150 | 0.00403 | MV
NA2XS2Y 1x120 RM/25 12/20 kV | 230 | 0.253 | 0.119 | 0.283 | cs | 120 | 0.00403 | MV
NA2XS2Y 1x70 RM/25 12/20 kV | 190 | 0.443 | 0.132 | 0.22 | cs | 70 | 0.00403 | MV
NA2XS2Y 1x150 RM/25 6/10 kV | 360 | 0.206 | 0.11 | 0.315 | cs | 150 | 0.00403 | MV
NA2XS2Y 1x120 RM/25 6/10 kV | 340 | 0.253 | 0.113 | 0.28 | cs | 120 | 0.00403 | MV
NA2XS2Y 1x70 RM/25 6/10 kV | 280 | 0.443 | 0.123 | 0.217 | cs | 70 | 0.00403 | MV
N2XS(FL)2Y 1x120 RM/35 64/110 kV | 112 | 0.153 | 0.166 | 0.366 | cs | 120 | 0.00393 | HV
N2XS(FL)2Y 1x185 RM/35 64/110 kV | 125 | 0.099 | 0.156 | 0.457 | cs | 185 | 0.00393 | HV
N2XS(FL)2Y 1x240 RM/35 64/110 kV | 135 | 0.075 | 0.149 | 0.526 | cs | 240 | 0.00393 | HV
N2XS(FL)2Y 1x300 RM/35 64/110 kV | 144 | 0.06 | 0.144 | 0.588 | cs | 300 | 0.00393 | HV
15-AL1/3-ST1A 0.4 | 11 | 1.8769 | 0.35 | 0.105 | ol | 16 | 0.00403 | LV
24-AL1/4-ST1A 0.4 | 11.25 | 1.2012 | 0.335 | 0.14 | ol | 24 | 0.00403 | LV
48-AL1/8-ST1A 0.4 | 12.2 | 0.5939 | 0.3 | 0.21 | ol | 48 | 0.00403 | LV
94-AL1/15-ST1A 0.4 | 13.2 | 0.306 | 0.29 | 0.35 | ol | 94 | 0.00403 | LV
34-AL1/6-ST1A 10.0 | 9.7 | 0.8342 | 0.36 | 0.17 | ol | 34 | 0.00403 | MV
48-AL1/8-ST1A 10.0 | 10.1 | 0.5939 | 0.35 | 0.21 | ol | 48 | 0.00403 | MV
70-AL1/11-ST1A 10.0 | 10.4 | 0.4132 | 0.339 | 0.29 | ol | 70 | 0.00403 | MV
94-AL1/15-ST1A 10.0 | 10.75 | 0.306 | 0.33 | 0.35 | ol | 94 | 0.00403 | MV
122-AL1/20-ST1A 10.0 | 11.1 | 0.2376 | 0.323 | 0.41 | ol | 122 | 0.00403 | MV
149-AL1/24-ST1A 10.0 | 11.25 | 0.194 | 0.315 | 0.47 | ol | 149 | 0.00403 | MV
34-AL1/6-ST1A 20.0 | 9.15 | 0.8342 | 0.382 | 0.17 | ol | 34 | 0.00403 | MV
48-AL1/8-ST1A 20.0 | 9.5 | 0.5939 | 0.372 | 0.21 | ol | 48 | 0.00403 | MV
70-AL1/11-ST1A 20.0 | 9.7 | 0.4132 | 0.36 | 0.29 | ol | 70 | 0.00403 | MV
94-AL1/15-ST1A 20.0 | 10 | 0.306 | 0.35 | 0.35 | ol | 94 | 0.00403 | MV
122-AL1/20-ST1A 20.0 | 10.3 | 0.2376 | 0.344 | 0.41 | ol | 122 | 0.00403 | MV
149-AL1/24-ST1A 20.0 | 10.5 | 0.194 | 0.337 | 0.47 | ol | 149 | 0.00403 | MV
184-AL1/30-ST1A 20.0 | 10.75 | 0.1571 | 0.33 | 0.535 | ol | 184 | 0.00403 | MV
243-AL1/39-ST1A 20.0 | 11 | 0.1188 | 0.32 | 0.645 | ol | 243 | 0.00403 | MV
48-AL1/8-ST1A 110.0 | 8 | 0.5939 | 0.46 | 0.21 | ol | 48 | 0.00403 | HV
70-AL1/11-ST1A 110.0 | 8.4 | 0.4132 | 0.45 | 0.29 | ol | 70 | 0.00403 | HV
94-AL1/15-ST1A 110.0 | 8.65 | 0.306 | 0.44 | 0.35 | ol | 94 | 0.00403 | HV
122-AL1/20-ST1A 110.0 | 8.5 | 0.2376 | 0.43 | 0.41 | ol | 122 | 0.00403 | HV
149-AL1/24-ST1A 110.0 | 8.75 | 0.194 | 0.41 | 0.47 | ol | 149 | 0.00403 | HV
184-AL1/30-ST1A 110.0 | 8.8 | 0.1571 | 0.4 | 0.535 | ol | 184 | 0.00403 | HV
243-AL1/39-ST1A 110.0 | 9 | 0.1188 | 0.39 | 0.645 | ol | 243 | 0.00403 | HV
305-AL1/39-ST1A 110.0 | 9.2 | 0.0949 | 0.38 | 0.74 | ol | 305 | 0.00403 | HV
490-AL1/64-ST1A 110.0 | 9.75 | 0.059 | 0.37 | 0.96 | ol | 490 | 0.00403 | HV
679-AL1/86-ST1A 110.0 | 9.95 | 0.042 | 0.36 | 1.15 | ol | 679 | 0.00403 | HV
490-AL1/64-ST1A 220.0 | 10 | 0.059 | 0.285 | 0.96 | ol | 490 | 0.00403 | HV
679-AL1/86-ST1A 220.0 | 11.7 | 0.042 | 0.275 | 1.15 | ol | 679 | 0.00403 | HV
490-AL1/64-ST1A 380.0 | 11 | 0.059 | 0.253 | 0.96 | ol | 490 | 0.00403 | HV
679-AL1/86-ST1A 380.0 | 14.6 | 0.042 | 0.25 | 1.15 | ol | 679 | 0.00403 | HV

## trafo_std_types
| i0_percent | pfe_kw | vkr_percent | sn_mva | vn_lv_kv | vn_hv_kv | vk_percent | shift_degree | vector_group | tap_side | tap_neutral | tap_min | tap_max | tap_step_degree | tap_step_percent | tap_phase_shifter
160 MVA 380/110 kV | 0.06 | 60 | 0.25 | 160 | 110 | 380 | 12.2 | 0 | Yy0 | hv | 0 | -9 | 9 | 0 | 1.5 | FALSE
100 MVA 220/110 kV | 0.06 | 55 | 0.26 | 100 | 110 | 220 | 12 | 0 | Yy0 | hv | 0 | -9 | 9 | 0 | 1.5 | FALSE
63 MVA 110/20 kV | 0.04 | 22 | 0.32 | 63 | 20 | 110 | 18 | 150 | YNd5 | hv | 0 | -9 | 9 | 0 | 1.5 | FALSE
40 MVA 110/20 kV | 0.05 | 18 | 0.34 | 40 | 20 | 110 | 16.2 | 150 | YNd5 | hv | 0 | -9 | 9 | 0 | 1.5 | FALSE
25 MVA 110/20 kV | 0.07 | 14 | 0.41 | 25 | 20 | 110 | 12 | 150 | YNd5 | hv | 0 | -9 | 9 | 0 | 1.5 | FALSE
63 MVA 110/10 kV | 0.04 | 22 | 0.32 | 63 | 10 | 110 | 18 | 150 | YNd5 | hv | 0 | -9 | 9 | 0 | 1.5 | FALSE
40 MVA 110/10 kV | 0.05 | 18 | 0.34 | 40 | 10 | 110 | 16.2 | 150 | YNd5 | hv | 0 | -9 | 9 | 0 | 1.5 | FALSE
25 MVA 110/10 kV | 0.07 | 14 | 0.41 | 25 | 10 | 110 | 12 | 150 | YNd5 | hv | 0 | -9 | 9 | 0 | 1.5 | FALSE
0.25 MVA 20/0.4 kV | 0.32 | 0.8 | 1.44 | 0.25 | 0.4 | 20 | 6 | 150 | Yzn5 | hv | 0 | -2 | 2 | 0 | 2.5 | FALSE
0.4 MVA 20/0.4 kV | 0.3375 | 1.35 | 1.425 | 0.4 | 0.4 | 20 | 6 | 150 | Dyn5 | hv | 0 | -2 | 2 | 0 | 2.5 | FALSE
0.63 MVA 20/0.4 kV | 0.2619 | 1.65 | 1.206 | 0.63 | 0.4 | 20 | 6 | 150 | Dyn5 | hv | 0 | -2 | 2 | 0 | 2.5 | FALSE
0.25 MVA 10/0.4 kV | 0.24 | 0.6 | 1.2 | 0.25 | 0.4 | 10 | 4 | 150 | Dyn5 | hv | 0 | -2 | 2 | 0 | 2.5 | FALSE
0.4 MVA 10/0.4 kV | 0.2375 | 0.95 | 1.325 | 0.4 | 0.4 | 10 | 4 | 150 | Dyn5 | hv | 0 | -2 | 2 | 0 | 2.5 | FALSE
0.63 MVA 10/0.4 kV | 0.1873 | 1.18 | 1.0794 | 0.63 | 0.4 | 10 | 4 | 150 | Dyn5 | hv | 0 | -2 | 2 | 0 | 2.5 | FALSE

## trafo3w_std_types
| sn_hv_mva | sn_mv_mva | sn_lv_mva | vn_hv_kv | vn_mv_kv | vn_lv_kv | vk_hv_percent | vk_mv_percent | vk_lv_percent | vkr_hv_percent | vkr_mv_percent | vkr_lv_percent | pfe_kw | i0_percent | shift_mv_degree | shift_lv_degree | vector_group | tap_side | tap_neutral | tap_min | tap_max | tap_step_percent
63/25/38 MVA 110/20/10 kV | 63 | 25 | 38 | 110 | 20 | 10 | 10.4 | 10.4 | 10.4 | 0.28 | 0.32 | 0.35 | 35 | 0.89 | 0 | 0 | YN0yn0yn0 | hv | 0 | -10 | 10 | 1.2
63/25/38 MVA 110/10/10 kV | 63 | 25 | 38 | 110 | 10 | 10 | 10.4 | 10.4 | 10.4 | 0.28 | 0.32 | 0.35 | 35 | 0.89 | 0 | 0 | YN0yn0yn0 | hv | 0 | -10 | 10 | 1.2

## fuse_std_types
| fuse_type | i_rated_a | t_avg | t_min | t_total | x_avg | x_min | x_total
HV 100A | HV 100A | 100 | 0 | [10.0, 3.64, 0.854, 0.281, 0.1, 0.0531, 0.022, 0.01] | [10.0, 4.267, 1.21, 0.403, 0.1, 0.058, 0.022, 0.01] | 0 | [300.0, 350.0, 450.0, 550.0, 700.0, 850.0, 1200.0, 1752.0] | [600.0, 700.0, 900.0, 1150.0, 1665.0, 2000.0, 3000.0, 4313.0]
HV 10A | HV 10A | 10 | 0 | [10.0, 1675.0, 0.344, 0.156, 0.1, 0.0417, 0.0171, 0.01] | [10.0, 1.3, 0.3, 0.155, 0.1, 0.0555, 0.023, 0.01] | 0 | [30.0, 32.0, 35.0, 37.0, 39.0, 50.0, 70.0, 88.0] | [60.0, 70.0, 80.0, 87.0, 94.0, 110.0, 150.0, 216.0]
HV 125A | HV 125A | 125 | 0 | [10.0, 1.82, 0.344, 0.1, 0.0467, 0.0269, 0.01] | [10.0, 2.478, 0.426, 0.1, 0.0427, 0.0211, 0.01] | 0 | [375.0, 500.0, 700.0, 925.0, 1200.0, 1500.0, 2341.0] | [750.0, 1000.0, 1500.0, 2200.0, 3000.0, 4000.0, 5765.0]
HV 160A | HV 160A | 160 | 0 | [10.0, 4.15, 1.03, 0.198, 0.1, 0.051, 0.0172, 0.01] | [10.0, 2.3, 0.734, 0.274, 0.1, 0.046, 0.0177, 0.01] | 0 | [480.0, 550.0, 700.0, 1000.0, 1260.0, 1600.0, 2500.0, 3227.0] | [960.0, 1300.0, 1700.0, 2200.0, 2996.0, 4000.0, 6000.0, 7946.0]
HV 16A | HV 16A | 16 | 0 | [10.0, 0.352, 0.164, 0.1, 0.0649, 0.0342, 0.01] | [10.0, 2.34, 0.722, 0.181, 0.1, 0.055, 0.0296, 0.01] | 0 | [48.0, 60.0, 65.0, 71.0, 80.0, 100.0, 162.0] | [96.0, 110.0, 125.0, 150.0, 168.0, 200.0, 250.0, 398.0]
HV 200A | HV 200A | 200 | 0 | [10.0, 4.267, 1.21, 0.403, 0.1, 0.058, 0.022, 0.01] | [10.0, 3.73, 1.654, 0.328, 0.1, 0.0531, 0.019, 0.01] | 0 | [600.0, 700.0, 900.0, 1150.0, 1665.0, 2000.0, 3000.0, 4313.0] | [1200.0, 1500.0, 1800.0, 2700.0, 3960.0, 5000.0, 7500.0, 10620.0]
HV 20A | HV 20A | 20 | 0 | [10.0, 1.3, 0.3, 0.155, 0.1, 0.0555, 0.023, 0.01] | [10.0, 1.3, 0.161, 0.1, 0.0611, 0.0399, 0.0141, 0.01] | 0 | [60.0, 70.0, 80.0, 87.0, 94.0, 110.0, 150.0, 216.0] | [120.0, 150.0, 200.0, 223.0, 260.0, 300.0, 450.0, 532.0]
HV 25A | HV 25A | 25 | 0 | [10.0, 2.512, 0.833, 0.299, 0.1, 0.0372, 0.0223, 0.01] | [10.0, 3.125, 0.597, 0.198, 0.1, 0.0378, 0.022, 0.01] | 0 | [75.0, 82.0, 90.0, 100.0, 124.0, 170.0, 200.0, 289.0] | [150.0, 170.0, 210.0, 250.0, 294.0, 400.0, 500.0, 711.0]
HV 31.5A | HV 31.5A | 31.5 | 0 | [10.0, 2.34, 0.722, 0.181, 0.1, 0.055, 0.0296, 0.01] | [10.0, 2.84, 0.368, 0.164, 0.1, 0.0621, 0.0378, 0.0195, 0.01] | 0 | [95.0, 110.0, 125.0, 150.0, 165.0, 200.0, 250.0, 390.0] | [189.0, 220.0, 300.0, 350.0, 393.0, 450.0, 530.0, 700.0, 960.0]
HV 40A | HV 40A | 40 | 0 | [10.0, 1.3, 0.161, 0.1, 0.0611, 0.0399, 0.0141, 0.01] | [10.0, 2.05, 0.369, 0.198, 0.1, 0.051, 0.0298, 0.01] | 0 | [120.0, 150.0, 200.0, 223.0, 260.0, 300.0, 450.0, 532.0] | [240.0, 300.0, 400.0, 450.0, 530.0, 650.0, 800.0, 1311.0]
HV 50A | HV 50A | 50 | 0 | [10.0, 3.215, 0.597, 0.198, 0.1, 0.0378, 0.022, 0.01] | [10.0, 3.64, 0.854, 0.281, 0.1, 0.0531, 0.022, 0.01] | 0 | [150.0, 170.0, 210.0, 250.0, 294.0, 400.0, 500.0, 711.0] | [300.0, 350.0, 450.0, 550.0, 700.0, 850.0, 1200.0, 1752.0]
HV 6.3A | HV 6.3A | 6.3 | 0 | [10.0, 1.39, 0.344, 0.168, 0.1, 0.056, 0.0263, 0.01] | [10.0, 1.711, 0.516, 0.198, 0.1, 0.0634, 0.0303, 0.01] | 0 | [19.0, 19.5, 20.4, 20.8, 22.0, 25.0, 32.0, 48.0] | [38.0, 40.0, 43.0, 48.0, 53.0, 60.0, 75.0, 118.0]
HV 63A | HV 63A | 63 | 0 | [10.0, 2.84, 0.368, 0.164, 0.1, 0.0621, 0.0378, 0.0195, 0.01] | [10.0, 1.82, 0.344, 0.1, 0.0467, 0.0269, 0.01] | 0 | [189.0, 220.0, 300.0, 350.0, 393.0, 450.0, 530.0, 700.0, 961.0] | [378.0, 500.0, 700.0, 934.0, 1200.0, 1500.0, 2366.0]
HV 80A | HV 80A | 80 | 0 | [10.0, 2.05, 0.369, 0.198, 0.1, 0.051, 0.0298, 0.01] | [10.0, 4.15, 1.03, 0.198, 0.1, 0.051, 0.0172, 0.01] | 0 | [240.0, 300.0, 400.0, 450.0, 530.0, 650.0, 800.0, 1311.0] | [480.0, 550.0, 700.0, 1000.0, 1260.0, 1600.0, 2500.0, 3227.0]
Siemens NH-1-100 | Siemens NH-1-100 | 100 | [5400.0, 2000.0, 400.0, 20.0, 1.0, 0.2, 0.012, 0.004] | 0 | 0 | [150.0, 190.0, 250.0, 430.0, 900.0, 1250.0, 2700.0, 3600.0] | 0 | 0
Siemens NH-1-125 | Siemens NH-1-125 | 125 | [4800.0, 120.0, 7.0, 0.1, 0.004] | 0 | 0 | [180.0, 400.0, 740.0, 2000.0, 4250.0] | 0 | 0
Siemens NH-1-16 | Siemens NH-1-16 | 16 | [4000.0, 400.0, 2.0, 0.1, 0.04, 0.01] | 0 | 0 | [26.0, 35.0, 75.0, 150.0, 200.0, 300.0] | 0 | 0
Siemens NH-1-160 | Siemens NH-1-160 | 160 | [4800.0, 120.0, 7.0, 0.1, 0.004] | 0 | 0 | [210.0, 500.0, 900.0, 2300.0, 5000.0] | 0 | 0
Siemens NH-1-25 | Siemens NH-1-25 | 25 | [4000.0, 1000.0, 10.0, 0.2, 0.02, 0.01] | 0 | 0 | [40.0, 50.0, 100.0, 210.0, 400.0, 500.0] | 0 | 0
Siemens NH-1-50 | Siemens NH-1-50 | 50 | [4000.0, 40.0, 4.0, 1.0, 0.02, 0.01] | 0 | 0 | [86.0, 200.0, 300.0, 400.0, 1000.0, 1280.0] | 0 | 0
Siemens NH-1-63 | Siemens NH-1-63 | 63 | [4000.0, 100.0, 10.0, 2.0, 0.04, 0.01] | 0 | 0 | [100.0, 200.0, 300.0, 400.0, 1000.0, 1500.0] | 0 | 0
Siemens NH-1-80 | Siemens NH-1-80 | 80 | [4800.0, 120.0, 7.0, 0.1, 0.01] | 0 | 0 | [150.58, 250.0, 450.0, 1150.0, 2470.0] | 0 | 0
Siemens NH-2-1000 | Siemens NH-2-1000 | 1000 | [4800.0, 120.0, 7.0, 0.1, 0.004] | 0 | 0 | [1900.0, 3500.0, 8400.0, 24000.0, 52000.0] | 0 | 0
Siemens NH-2-200 | Siemens NH-2-200 | 200 | [4800.0, 120.0, 7.0, 0.1, 0.004] | 0 | 0 | [280.0, 650.0, 1200.0, 3000.0, 7000.0] | 0 | 0
Siemens NH-2-224 | Siemens NH-2-224 | 224 | [4800.0, 120.0, 7.0, 0.2, 0.04, 0.004] | 0 | 0 | [400.0, 750.0, 1453.0, 3025.0, 4315.0, 7600.0] | 0 | 0
Siemens NH-2-250 | Siemens NH-2-250 | 250 | [4800.0, 120.0, 7.0, 0.1, 0.004] | 0 | 0 | [450.0, 800.0, 1650.0, 4000.0, 8500.0] | 0 | 0
Siemens NH-2-315 | Siemens NH-2-315 | 315 | [4800.0, 120.0, 7.0, 0.1, 0.004] | 0 | 0 | [550.0, 920.0, 1900.0, 5000.0, 11000.0] | 0 | 0
Siemens NH-2-355 | Siemens NH-2-355 | 355 | [4800.0, 120.0, 6.0, 0.1, 0.004] | 0 | 0 | [650.0, 1116.27, 2350.0, 5840.0, 12790.0] | 0 | 0
Siemens NH-2-400 | Siemens NH-2-400 | 400 | [4800.0, 120.0, 7.0, 0.1, 0.004] | 0 | 0 | [720.0, 1350.0, 2800.0, 6500.0, 15000.0] | 0 | 0
Siemens NH-2-425 | Siemens NH-2-425 | 425 | [4800.0, 120.0, 7.0, 0.1, 0.004] | 0 | 0 | [850.0, 1500.0, 3050.0, 7500.0, 16500.0] | 0 | 0
Siemens NH-2-630 | Siemens NH-2-630 | 630 | [4800.0, 120.0, 7.0, 0.1, 0.004] | 0 | 0 | [1200.0, 2000.0, 4800.0, 12000.0, 26000.0] | 0 | 0

## dtypes
| element | column | dtype
0 | bus | name | object
1 | bus | vn_kv | float64
2 | bus | type | object
3 | bus | zone | object
4 | bus | in_service | bool
5 | load | name | object
6 | load | bus | uint32
7 | load | p_mw | float64
8 | load | q_mvar | float64
9 | load | const_z_percent | float64
10 | load | const_i_percent | float64
11 | load | sn_mva | float64
12 | load | scaling | float64
13 | load | in_service | bool
14 | load | type | object
15 | ext_grid | name | object
16 | ext_grid | bus | uint32
17 | ext_grid | vm_pu | float64
18 | ext_grid | va_degree | float64
19 | ext_grid | slack_weight | float64
20 | ext_grid | in_service | bool
21 | line | name | object
22 | line | std_type | object
23 | line | from_bus | uint32
24 | line | to_bus | uint32
25 | line | length_km | float64
26 | line | r_ohm_per_km | float64
27 | line | x_ohm_per_km | float64
28 | line | c_nf_per_km | float64
29 | line | g_us_per_km | float64
30 | line | max_i_ka | float64
31 | line | df | float64
32 | line | parallel | uint32
33 | line | type | object
34 | line | in_service | bool
35 | trafo | name | object
36 | trafo | std_type | object
37 | trafo | hv_bus | uint32
38 | trafo | lv_bus | uint32
39 | trafo | sn_mva | float64
40 | trafo | vn_hv_kv | float64
41 | trafo | vn_lv_kv | float64
42 | trafo | vk_percent | float64
43 | trafo | vkr_percent | float64
44 | trafo | pfe_kw | float64
45 | trafo | i0_percent | float64
46 | trafo | shift_degree | float64
47 | trafo | tap_side | object
48 | trafo | tap_neutral | int32
49 | trafo | tap_min | int32
50 | trafo | tap_max | int32
51 | trafo | tap_step_percent | float64
52 | trafo | tap_step_degree | float64
53 | trafo | tap_pos | int32
54 | trafo | tap_phase_shifter | bool
55 | trafo | parallel | uint32
56 | trafo | df | float64
57 | trafo | in_service | bool
58 | line_geodata | coords | object
59 | bus_geodata | x | float64
60 | bus_geodata | y | float64
61 | bus_geodata | coords | object

## parameters
| version | format_version | converged | OPF_converged | name | f_hz | sn_mva
0 | 2.14.6 | 2.14.0 | FALSE | FALSE |  | 50 | 1