## bus
| name | vn_kv | type | zone | in_service
0 | bus_LV_5654-1_0_6_node_0 | 0.4 | n |  | TRUE
1 | bus_LV_5654-1_0_6_node_1 | 0.4 | n |  | TRUE
2 | bus_LV_5654-1_0_6_node_2 | 0.4 | n |  | TRUE
3 | bus_LV_5654-1_0_6_node_3 | 0.4 | n |  | TRUE
4 | bus_LV_5654-1_0_6_node_4 | 0.4 | n |  | TRUE
5 | bus_LV_5654-1_0_6_node_5 | 0.4 | n |  | TRUE
6 | bus_LV_5654-1_0_6_node_6 | 0.4 | n |  | TRUE
7 | bus_LV_5654-1_0_6_node_36 | 0.4 | n |  | TRUE
8 | bus_LV_5654-1_0_6_node_52 | 0.4 | n |  | TRUE
9 | bus_LV_5654-1_0_6_node_35 | 0.4 | n |  | TRUE
10 | bus_LV_5654-1_0_6_node_46 | 0.4 | n |  | TRUE
11 | bus_LV_5654-1_0_6_node_7 | 0.4 | n |  | TRUE
12 | bus_LV_5654-1_0_6_node_8 | 0.4 | n |  | TRUE
13 | bus_LV_5654-1_0_6_node_9 | 0.4 | n |  | TRUE
14 | bus_LV_5654-1_0_6_node_10 | 0.4 | n |  | TRUE
15 | bus_LV_5654-1_0_6_node_11 | 0.4 | n |  | TRUE
16 | bus_LV_5654-1_0_6_node_12 | 0.4 | n |  | TRUE
17 | bus_LV_5654-1_0_6_node_13 | 0.4 | n |  | TRUE
18 | bus_LV_5654-1_0_6_node_14 | 0.4 | n |  | TRUE
19 | bus_LV_5654-1_0_6_node_18 | 0.4 | n |  | TRUE
20 | bus_LV_5654-1_0_6_node_41 | 0.4 | n |  | TRUE
21 | bus_LV_5654-1_0_6_node_15 | 0.4 | n |  | TRUE
22 | bus_LV_5654-1_0_6_node_43 | 0.4 | n |  | TRUE
23 | bus_LV_5654-1_0_6_node_40 | 0.4 | n |  | TRUE
24 | bus_LV_5654-1_0_6_node_19 | 0.4 | n |  | TRUE
25 | bus_LV_5654-1_0_6_node_20 | 0.4 | n |  | TRUE
26 | bus_LV_5654-1_0_6_node_21 | 0.4 | n |  | TRUE
27 | bus_LV_5654-1_0_6_node_22 | 0.4 | n |  | TRUE
28 | bus_LV_5654-1_0_6_node_23 | 0.4 | n |  | TRUE
29 | bus_LV_5654-1_0_6_node_90 | 0.4 | n |  | TRUE
30 | bus_LV_5654-1_0_6_node_88 | 0.4 | n |  | TRUE
31 | bus_LV_5654-1_0_6_node_86 | 0.4 | n |  | TRUE
32 | bus_LV_5654-1_0_6_node_92 | 0.4 | n |  | TRUE
33 | bus_LV_5654-1_0_6_node_87 | 0.4 | n |  | TRUE
34 | bus_LV_5654-1_0_6_node_51 | 0.4 | n |  | TRUE
35 | bus_LV_5654-1_0_6_node_24 | 0.4 | n |  | TRUE
36 | bus_LV_5654-1_0_6_node_25 | 0.4 | n |  | TRUE
37 | bus_LV_5654-1_0_6_node_27 | 0.4 | n |  | TRUE
38 | bus_LV_5654-1_0_6_node_34 | 0.4 | n |  | TRUE
39 | bus_LV_5654-1_0_6_node_33 | 0.4 | n |  | TRUE
40 | bus_LV_5654-1_0_6_node_31 | 0.4 | n |  | TRUE
41 | bus_LV_5654-1_0_6_node_39 | 0.4 | n |  | TRUE
42 | bus_LV_5654-1_0_6_node_30 | 0.4 | n |  | TRUE
43 | bus_LV_5654-1_0_6_node_47 | 0.4 | n |  | TRUE
44 | bus_LV_5654-1_0_6_node_37 | 0.4 | n |  | TRUE
45 | bus_LV_5654-1_0_6_node_38 | 0.4 | n |  | TRUE
46 | bus_LV_5654-1_0_6_node_49 | 0.4 | n |  | TRUE
47 | bus_LV_5654-1_0_6_node_48 | 0.4 | n |  | TRUE
48 | bus_LV_5654-1_0_6_node_50 | 0.4 | n |  | TRUE
49 | bus_LV_5654-1_0_6_node_42 | 0.4 | n |  | TRUE
50 | bus_LV_5654-1_0_6_node_44 | 0.4 | n |  | TRUE
51 | bus_LV_5654-1_0_6_node_45 | 0.4 | n |  | TRUE
52 | bus_LV_5654-1_0_6_node_84 | 0.4 | n |  | TRUE
53 | bus_LV_5654-1_0_6_node_82 | 0.4 | n |  | TRUE
54 | bus_LV_5654-1_0_6_node_56 | 0.4 | n |  | TRUE
55 | bus_LV_5654-1_0_6_node_57 | 0.4 | n |  | TRUE
56 | bus_LV_5654-1_0_6_node_58 | 0.4 | n |  | TRUE
57 | bus_LV_5654-1_0_6_node_59 | 0.4 | n |  | TRUE
58 | bus_LV_5654-1_0_6_node_60 | 0.4 | n |  | TRUE
59 | bus_LV_5654-1_0_6_node_61 | 0.4 | n |  | TRUE
60 | bus_LV_5654-1_0_6_node_62 | 0.4 | n |  | TRUE
61 | bus_LV_5654-1_0_6_node_146 | 0.4 | n |  | TRUE
62 | bus_LV_5654-1_0_6_node_143 | 0.4 | n |  | TRUE
63 | bus_LV_5654-1_0_6_node_63 | 0.4 | n |  | TRUE
64 | bus_LV_5654-1_0_6_node_64 | 0.4 | n |  | TRUE
65 | bus_LV_5654-1_0_6_node_65 | 0.4 | n |  | TRUE
66 | bus_LV_5654-1_0_6_node_66 | 0.4 | n |  | TRUE
67 | bus_LV_5654-1_0_6_node_67 | 0.4 | n |  | TRUE
68 | bus_LV_5654-1_0_6_node_68 | 0.4 | n |  | TRUE
69 | bus_LV_5654-1_0_6_node_69 | 0.4 | n |  | TRUE
70 | bus_LV_5654-1_0_6_node_70 | 0.4 | n |  | TRUE
71 | bus_LV_5654-1_0_6_node_71 | 0.4 | n |  | TRUE
72 | bus_LV_5654-1_0_6_node_72 | 0.4 | n |  | TRUE
73 | bus_LV_5654-1_0_6_node_73 | 0.4 | n |  | TRUE
74 | bus_LV_5654-1_0_6_node_74 | 0.4 | n |  | TRUE
75 | bus_LV_5654-1_0_6_node_75 | 0.4 | n |  | TRUE
76 | bus_LV_5654-1_0_6_node_76 | 0.4 | n |  | TRUE
77 | bus_LV_5654-1_0_6_node_77 | 0.4 | n |  | TRUE
78 | bus_LV_5654-1_0_6_node_78 | 0.4 | n |  | TRUE
79 | bus_LV_5654-1_0_6_node_79 | 0.4 | n |  | TRUE
80 | bus_LV_5654-1_0_6_node_80 | 0.4 | n |  | TRUE
81 | bus_LV_5654-1_0_6_node_122 | 0.4 | n |  | TRUE
82 | bus_LV_5654-1_0_6_node_112 | 0.4 | n |  | TRUE
83 | bus_LV_5654-1_0_6_node_81 | 0.4 | n |  | TRUE
84 | bus_LV_5654-1_0_6_node_121 | 0.4 | n |  | TRUE
85 | bus_LV_5654-1_0_6_node_127 | 0.4 | n |  | TRUE
86 | bus_LV_5654-1_0_6_node_111 | 0.4 | n |  | TRUE
87 | bus_LV_5654-1_0_6_node_83 | 0.4 | n |  | TRUE
88 | bus_LV_5654-1_0_6_node_85 | 0.4 | n |  | TRUE
89 | bus_LV_5654-1_0_6_node_89 | 0.4 | n |  | TRUE
90 | bus_LV_5654-1_0_6_node_91 | 0.4 | n |  | TRUE
91 | bus_LV_5654-1_0_6_node_93 | 0.4 | n |  | TRUE
92 | bus_LV_5654-1_0_6_node_110 | 0.4 | n |  | TRUE
93 | bus_LV_5654-1_0_6_node_94 | 0.4 | n |  | TRUE
94 | bus_LV_5654-1_0_6_node_95 | 0.4 | n |  | TRUE
95 | bus_LV_5654-1_0_6_node_96 | 0.4 | n |  | TRUE
96 | bus_LV_5654-1_0_6_node_97 | 0.4 | n |  | TRUE
97 | bus_LV_5654-1_0_6_node_98 | 0.4 | n |  | TRUE
98 | bus_LV_5654-1_0_6_node_99 | 0.4 | n |  | TRUE
99 | bus_LV_5654-1_0_6_node_100 | 0.4 | n |  | TRUE
100 | bus_LV_5654-1_0_6_node_101 | 0.4 | n |  | TRUE
101 | bus_LV_5654-1_0_6_node_104 | 0.4 | n |  | TRUE
102 | bus_LV_5654-1_0_6_node_102 | 0.4 | n |  | TRUE
103 | bus_LV_5654-1_0_6_node_131 | 0.4 | n |  | TRUE
104 | bus_LV_5654-1_0_6_node_107 | 0.4 | n |  | TRUE
105 | bus_LV_5654-1_0_6_node_103 | 0.4 | n |  | TRUE
106 | bus_LV_5654-1_0_6_node_132 | 0.4 | n |  | TRUE
107 | bus_LV_5654-1_0_6_node_129 | 0.4 | n |  | TRUE
108 | bus_LV_5654-1_0_6_node_105 | 0.4 | n |  | TRUE
109 | bus_LV_5654-1_0_6_node_106 | 0.4 | n |  | TRUE
110 | bus_LV_5654-1_0_6_node_108 | 0.4 | n |  | TRUE
111 | bus_LV_5654-1_0_6_node_109 | 0.4 | n |  | TRUE
112 | bus_LV_5654-1_0_6_node_126 | 0.4 | n |  | TRUE
113 | bus_LV_5654-1_0_6_node_113 | 0.4 | n |  | TRUE
114 | bus_LV_5654-1_0_6_node_114 | 0.4 | n |  | TRUE
115 | bus_LV_5654-1_0_6_node_115 | 0.4 | n |  | TRUE
116 | bus_LV_5654-1_0_6_node_116 | 0.4 | n |  | TRUE
117 | bus_LV_5654-1_0_6_node_117 | 0.4 | n |  | TRUE
118 | bus_LV_5654-1_0_6_node_118 | 0.4 | n |  | TRUE
119 | bus_LV_5654-1_0_6_node_119 | 0.4 | n |  | TRUE
120 | bus_LV_5654-1_0_6_node_120 | 0.4 | n |  | TRUE
121 | bus_LV_5654-1_0_6_node_123 | 0.4 | n |  | TRUE
122 | bus_LV_5654-1_0_6_node_124 | 0.4 | n |  | TRUE
123 | bus_LV_5654-1_0_6_node_125 | 0.4 | n |  | TRUE
124 | bus_LV_5654-1_0_6_node_128 | 0.4 | n |  | TRUE
125 | bus_LV_5654-1_0_6_node_130 | 0.4 | n |  | TRUE
126 | bus_LV_5654-1_0_6_node_133 | 0.4 | n |  | TRUE
127 | bus_LV_5654-1_0_6_node_134 | 0.4 | n |  | TRUE
128 | bus_LV_5654-1_0_6_node_137 | 0.4 | n |  | TRUE
129 | bus_LV_5654-1_0_6_node_135 | 0.4 | n |  | TRUE
130 | bus_LV_5654-1_0_6_node_141 | 0.4 | n |  | TRUE
131 | bus_LV_5654-1_0_6_node_142 | 0.4 | n |  | TRUE
132 | bus_LV_5654-1_0_6_node_138 | 0.4 | n |  | TRUE
133 | bus_LV_5654-1_0_6_node_136 | 0.4 | n |  | TRUE
134 | bus_LV_5654-1_0_6_node_144 | 0.4 | n |  | TRUE
135 | bus_LV_5654-1_0_6_node_145 | 0.4 | n |  | TRUE
136 | bus_LV_5654-1_0_6_node_139 | 0.4 | n |  | TRUE
137 | bus_LV_5654-1_0_6_node_140 | 0.4 | n |  | TRUE
138 | bus_LV_5654-1_0_6_node_147 | 0.4 | n |  | TRUE
139 | bus_LV_5654-1_0_6_node_150 | 0.4 | n |  | TRUE
140 | bus_LV_5654-1_0_6_node_148 | 0.4 | n |  | TRUE
141 | bus_LV_5654-1_0_6_node_151 | 0.4 | n |  | TRUE
142 | bus_LV_5654-1_0_6_node_149 | 0.4 | n |  | TRUE
143 | bus_LV_5654-1_0_6_node_152 | 0.4 | n |  | TRUE
144 | bus_LV_5654-1_0_6_node_153 | 0.4 | n |  | TRUE
145 | bus_LV_5654-1_0_6_node_188 | 0.4 | n |  | TRUE
146 | bus_LV_5654-1_0_6_node_154 | 0.4 | n |  | TRUE
147 | bus_LV_5654-1_0_6_node_155 | 0.4 | n |  | TRUE
148 | bus_LV_5654-1_0_6_node_156 | 0.4 | n |  | TRUE
149 | bus_LV_5654-1_0_6_node_157 | 0.4 | n |  | TRUE
150 | bus_LV_5654-1_0_6_node_158 | 0.4 | n |  | TRUE
151 | bus_LV_5654-1_0_6_node_159 | 0.4 | n |  | TRUE
152 | bus_LV_5654-1_0_6_node_160 | 0.4 | n |  | TRUE
153 | bus_LV_5654-1_0_6_node_161 | 0.4 | n |  | TRUE
154 | bus_LV_5654-1_0_6_node_162 | 0.4 | n |  | TRUE
155 | bus_LV_5654-1_0_6_node_163 | 0.4 | n |  | TRUE
156 | bus_LV_5654-1_0_6_node_164 | 0.4 | n |  | TRUE
157 | bus_LV_5654-1_0_6_node_165 | 0.4 | n |  | TRUE
158 | bus_LV_5654-1_0_6_node_179 | 0.4 | n |  | TRUE
159 | bus_LV_5654-1_0_6_node_178 | 0.4 | n |  | TRUE
160 | bus_LV_5654-1_0_6_node_166 | 0.4 | n |  | TRUE
161 | bus_LV_5654-1_0_6_node_167 | 0.4 | n |  | TRUE
162 | bus_LV_5654-1_0_6_node_169 | 0.4 | n |  | TRUE
163 | bus_LV_5654-1_0_6_node_168 | 0.4 | n |  | TRUE
164 | bus_LV_5654-1_0_6_node_170 | 0.4 | n |  | TRUE
165 | bus_LV_5654-1_0_6_node_171 | 0.4 | n |  | TRUE
166 | bus_LV_5654-1_0_6_node_172 | 0.4 | n |  | TRUE
167 | bus_LV_5654-1_0_6_node_181 | 0.4 | n |  | TRUE
168 | bus_LV_5654-1_0_6_node_176 | 0.4 | n |  | TRUE
169 | bus_LV_5654-1_0_6_node_182 | 0.4 | n |  | TRUE
170 | bus_LV_5654-1_0_6_node_174 | 0.4 | n |  | TRUE
171 | bus_LV_5654-1_0_6_node_173 | 0.4 | n |  | TRUE
172 | bus_LV_5654-1_0_6_node_175 | 0.4 | n |  | TRUE
173 | bus_LV_5654-1_0_6_node_177 | 0.4 | n |  | TRUE
174 | bus_LV_5654-1_0_6_node_180 | 0.4 | n |  | TRUE
175 | bus_LV_5654-1_0_6_node_186 | 0.4 | n |  | TRUE
176 | bus_LV_5654-1_0_6_node_185 | 0.4 | n |  | TRUE
177 | bus_LV_5654-1_0_6_node_183 | 0.4 | n |  | TRUE
178 | bus_LV_5654-1_0_6_node_184 | 0.4 | n |  | TRUE
179 | bus_LV_5654-1_0_6_node_187 | 0.4 | n |  | TRUE
180 | bus_LV_5654-1_0_6_node_192 | 0.4 | n |  | TRUE
181 | bus_LV_5654-1_0_6_node_193 | 0.4 | n |  | TRUE
182 | bus_LV_5654-1_0_6_node_191 | 0.4 | n |  | TRUE
183 | bus_LV_5654-1_0_6_node_190 | 0.4 | n |  | TRUE
184 | bus_LV_5654-1_0_6_node_194 | 0.4 | n |  | TRUE
185 | bus_MV_312_2_node_61 | 20 | n |  | TRUE

## load
| name | bus | p_mw | q_mvar | const_z_percent | const_i_percent | sn_mva | scaling | in_service | type
0 | LV_5654-1_0_6_load_0 | 0 | 0.0024935 | 0.00062493 | 0 | 0 |  | 1 | TRUE | wye
1 | LV_5654-1_0_6_load_1 | 1 | 0.0010413 | 0.00026097 | 0 | 0 |  | 1 | TRUE | wye
2 | LV_5654-1_0_6_load_2 | 2 | 0.0076342 | 0.0019133 | 0 | 0 |  | 1 | TRUE | wye
3 | LV_5654-1_0_6_load_3 | 3 | 0.0011532 | 0.00028903 | 0 | 0 |  | 1 | TRUE | wye
4 | LV_5654-1_0_6_load_6 | 6 | 0.0070645 | 0.0017705 | 0 | 0 |  | 1 | TRUE | wye
5 | LV_5654-1_0_6_load_52 | 8 | 0.0047148 | 0.0011816 | 0 | 0 |  | 1 | TRUE | wye
6 | LV_5654-1_0_6_load_35 | 9 | 0.00020726 | 5.1944e-05 | 0 | 0 |  | 1 | TRUE | wye
7 | LV_5654-1_0_6_load_46 | 10 | 0.0046388 | 0.0011626 | 0 | 0 |  | 1 | TRUE | wye
8 | LV_5654-1_0_6_load_7 | 11 | 0.0045296 | 0.0011352 | 0 | 0 |  | 1 | TRUE | wye
9 | LV_5654-1_0_6_load_8 | 12 | 0.0049455 | 0.0012395 | 0 | 0 |  | 1 | TRUE | wye
10 | LV_5654-1_0_6_load_10 | 14 | 0.003473 | 0.00087042 | 0 | 0 |  | 1 | TRUE | wye
11 | LV_5654-1_0_6_load_11 | 15 | 0.0044378 | 0.0011122 | 0 | 0 |  | 1 | TRUE | wye
12 | LV_5654-1_0_6_load_12 | 16 | 0.0018878 | 0.00047312 | 0 | 0 |  | 1 | TRUE | wye
13 | LV_5654-1_0_6_load_13 | 17 | 0.0025721 | 0.00064463 | 0 | 0 |  | 1 | TRUE | wye
14 | LV_5654-1_0_6_load_14 | 18 | 0.00080965 | 0.00020292 | 0 | 0 |  | 1 | TRUE | wye
15 | LV_5654-1_0_6_load_18 | 19 | 0.0038741 | 0.00097094 | 0 | 0 |  | 1 | TRUE | wye
16 | LV_5654-1_0_6_load_15 | 21 | 0.0084748 | 0.002124 | 0 | 0 |  | 1 | TRUE | wye
17 | LV_5654-1_0_6_load_43 | 22 | 0.002404 | 0.0006025 | 0 | 0 |  | 1 | TRUE | wye
18 | LV_5654-1_0_6_load_40 | 23 | 0.00085051 | 0.00021316 | 0 | 0 |  | 1 | TRUE | wye
19 | LV_5654-1_0_6_load_20 | 25 | 0.0021436 | 0.00053723 | 0 | 0 |  | 1 | TRUE | wye
20 | LV_5654-1_0_6_load_22 | 27 | 0.00068559 | 0.00017182 | 0 | 0 |  | 1 | TRUE | wye
21 | LV_5654-1_0_6_load_23 | 28 | 0.0024168 | 0.0006057 | 0 | 0 |  | 1 | TRUE | wye
22 | LV_5654-1_0_6_load_90 | 29 | 0.0025767 | 0.00064578 | 0 | 0 |  | 1 | TRUE | wye
23 | LV_5654-1_0_6_load_86 | 31 | 0.0012861 | 0.00032233 | 0 | 0 |  | 1 | TRUE | wye
24 | LV_5654-1_0_6_load_92 | 32 | 0.0036444 | 0.00091338 | 0 | 0 |  | 1 | TRUE | wye
25 | LV_5654-1_0_6_load_87 | 33 | 0.0034148 | 0.00085583 | 0 | 0 |  | 1 | TRUE | wye
26 | LV_5654-1_0_6_load_51 | 34 | 0.0033105 | 0.00082968 | 0 | 0 |  | 1 | TRUE | wye
27 | LV_5654-1_0_6_load_24 | 35 | 0.0034299 | 0.00085962 | 0 | 0 |  | 1 | TRUE | wye
28 | LV_5654-1_0_6_load_27 | 37 | 0.00053966 | 0.00013525 | 0 | 0 |  | 1 | TRUE | wye
29 | LV_5654-1_0_6_load_34 | 38 | 0.0011694 | 0.00029308 | 0 | 0 |  | 1 | TRUE | wye
30 | LV_5654-1_0_6_load_31 | 40 | 0.0034684 | 0.00086925 | 0 | 0 |  | 1 | TRUE | wye
31 | LV_5654-1_0_6_load_39 | 41 | 0.00088666 | 0.00022222 | 0 | 0 |  | 1 | TRUE | wye
32 | LV_5654-1_0_6_load_30 | 42 | 0.0008775 | 0.00021992 | 0 | 0 |  | 1 | TRUE | wye
33 | LV_5654-1_0_6_load_47 | 43 | 0.00054022 | 0.00013539 | 0 | 0 |  | 1 | TRUE | wye
34 | LV_5654-1_0_6_load_37 | 44 | 0.00054022 | 0.00013539 | 0 | 0 |  | 1 | TRUE | wye
35 | LV_5654-1_0_6_load_49 | 46 | 0.0016752 | 0.00041984 | 0 | 0 |  | 1 | TRUE | wye
36 | LV_5654-1_0_6_load_48 | 47 | 0.0015789 | 0.0003957 | 0 | 0 |  | 1 | TRUE | wye
37 | LV_5654-1_0_6_load_50 | 48 | 0.00040361 | 0.00010115 | 0 | 0 |  | 1 | TRUE | wye
38 | LV_5654-1_0_6_load_44 | 50 | 0.0015079 | 0.00037792 | 0 | 0 |  | 1 | TRUE | wye
39 | LV_5654-1_0_6_load_45 | 51 | 0.0021504 | 0.00053894 | 0 | 0 |  | 1 | TRUE | wye
40 | LV_5654-1_0_6_load_84 | 52 | 0.00047499 | 0.00011904 | 0 | 0 |  | 1 | TRUE | wye
41 | LV_5654-1_0_6_load_82 | 53 | 0.0055195 | 0.0013833 | 0 | 0 |  | 1 | TRUE | wye
42 | LV_5654-1_0_6_load_56 | 54 | 0.0022319 | 0.00055938 | 0 | 0 |  | 1 | TRUE | wye
43 | LV_5654-1_0_6_load_57 | 55 | 0.0018007 | 0.00045131 | 0 | 0 |  | 1 | TRUE | wye
44 | LV_5654-1_0_6_load_60 | 58 | 0.0020083 | 0.00050333 | 0 | 0 |  | 1 | TRUE | wye
45 | LV_5654-1_0_6_load_61 | 59 | 0.0034413 | 0.00086248 | 0 | 0 |  | 1 | TRUE | wye
46 | LV_5654-1_0_6_load_62 | 60 | 0.00067359 | 0.00016882 | 0 | 0 |  | 1 | TRUE | wye
47 | LV_5654-1_0_6_load_146 | 61 | 0.00069066 | 0.0001731 | 0 | 0 |  | 1 | TRUE | wye
48 | LV_5654-1_0_6_load_143 | 62 | 0.00084782 | 0.00021248 | 0 | 0 |  | 1 | TRUE | wye
49 | LV_5654-1_0_6_load_63 | 63 | 0.0027931 | 0.00070002 | 0 | 0 |  | 1 | TRUE | wye
50 | LV_5654-1_0_6_load_65 | 65 | 0.0042169 | 0.0010569 | 0 | 0 |  | 1 | TRUE | wye
51 | LV_5654-1_0_6_load_66 | 66 | 0.0050371 | 0.0012624 | 0 | 0 |  | 1 | TRUE | wye
52 | LV_5654-1_0_6_load_67 | 67 | 0.0014548 | 0.00036461 | 0 | 0 |  | 1 | TRUE | wye
53 | LV_5654-1_0_6_load_68 | 68 | 0.0020087 | 0.00050343 | 0 | 0 |  | 1 | TRUE | wye
54 | LV_5654-1_0_6_load_69 | 69 | 0.0026813 | 0.00067199 | 0 | 0 |  | 1 | TRUE | wye
55 | LV_5654-1_0_6_load_70 | 70 | 0.001898 | 0.00047568 | 0 | 0 |  | 1 | TRUE | wye
56 | LV_5654-1_0_6_load_71 | 71 | 0.0066473 | 0.001666 | 0 | 0 |  | 1 | TRUE | wye
57 | LV_5654-1_0_6_load_72 | 72 | 0.0020199 | 0.00050622 | 0 | 0 |  | 1 | TRUE | wye
58 | LV_5654-1_0_6_load_74 | 74 | 0.00099952 | 0.0002505 | 0 | 0 |  | 1 | TRUE | wye
59 | LV_5654-1_0_6_load_75 | 75 | 0.0027899 | 0.00069922 | 0 | 0 |  | 1 | TRUE | wye
60 | LV_5654-1_0_6_load_76 | 76 | 0.0034307 | 0.00085981 | 0 | 0 |  | 1 | TRUE | wye
61 | LV_5654-1_0_6_load_77 | 77 | 0.0033485 | 0.00083922 | 0 | 0 |  | 1 | TRUE | wye
62 | LV_5654-1_0_6_load_78 | 78 | 0.0035575 | 0.00089159 | 0 | 0 |  | 1 | TRUE | wye
63 | LV_5654-1_0_6_load_79 | 79 | 0.001208 | 0.00030275 | 0 | 0 |  | 1 | TRUE | wye
64 | LV_5654-1_0_6_load_80 | 80 | 0.0016871 | 0.00042283 | 0 | 0 |  | 1 | TRUE | wye
65 | LV_5654-1_0_6_load_122 | 81 | 0.0016225 | 0.00040665 | 0 | 0 |  | 1 | TRUE | wye
66 | LV_5654-1_0_6_load_121 | 84 | 0.00080908 | 0.00020277 | 0 | 0 |  | 1 | TRUE | wye
67 | LV_5654-1_0_6_load_127 | 85 | 0.0014662 | 0.00036747 | 0 | 0 |  | 1 | TRUE | wye
68 | LV_5654-1_0_6_load_83 | 87 | 0.00092913 | 0.00023286 | 0 | 0 |  | 1 | TRUE | wye
69 | LV_5654-1_0_6_load_89 | 89 | 0.0013576 | 0.00034025 | 0 | 0 |  | 1 | TRUE | wye
70 | LV_5654-1_0_6_load_91 | 90 | 0.00070298 | 0.00017618 | 0 | 0 |  | 1 | TRUE | wye
71 | LV_5654-1_0_6_load_93 | 91 | 0.001221 | 0.00030601 | 0 | 0 |  | 1 | TRUE | wye
72 | LV_5654-1_0_6_load_110 | 92 | 0.0018344 | 0.00045976 | 0 | 0 |  | 1 | TRUE | wye
73 | LV_5654-1_0_6_load_94 | 93 | 0.0033596 | 0.000842 | 0 | 0 |  | 1 | TRUE | wye
74 | LV_5654-1_0_6_load_95 | 94 | 0.0042267 | 0.0010593 | 0 | 0 |  | 1 | TRUE | wye
75 | LV_5654-1_0_6_load_96 | 95 | 0.0029594 | 0.0007417 | 0 | 0 |  | 1 | TRUE | wye
76 | LV_5654-1_0_6_load_97 | 96 | 0.0033299 | 0.00083454 | 0 | 0 |  | 1 | TRUE | wye
77 | LV_5654-1_0_6_load_98 | 97 | 0.0018508 | 0.00046384 | 0 | 0 |  | 1 | TRUE | wye
78 | LV_5654-1_0_6_load_101 | 100 | 0.0017157 | 0.00043001 | 0 | 0 |  | 1 | TRUE | wye
79 | LV_5654-1_0_6_load_104 | 101 | 0.0013919 | 0.00034885 | 0 | 0 |  | 1 | TRUE | wye
80 | LV_5654-1_0_6_load_102 | 102 | 0.0059177 | 0.0014831 | 0 | 0 |  | 1 | TRUE | wye
81 | LV_5654-1_0_6_load_107 | 104 | 0.017105 | 0.0042868 | 0 | 0 |  | 1 | TRUE | wye
82 | LV_5654-1_0_6_load_129 | 107 | 0.0027821 | 0.00069727 | 0 | 0 |  | 1 | TRUE | wye
83 | LV_5654-1_0_6_load_105 | 108 | 0.001181 | 0.00029599 | 0 | 0 |  | 1 | TRUE | wye
84 | LV_5654-1_0_6_load_106 | 109 | 0.0021848 | 0.00054756 | 0 | 0 |  | 1 | TRUE | wye
85 | LV_5654-1_0_6_load_108 | 110 | 0.0008423 | 0.0002111 | 0 | 0 |  | 1 | TRUE | wye
86 | LV_5654-1_0_6_load_109 | 111 | 0.0088339 | 0.002214 | 0 | 0 |  | 1 | TRUE | wye
87 | LV_5654-1_0_6_load_126 | 112 | 0.0082198 | 0.0020601 | 0 | 0 |  | 1 | TRUE | wye
88 | LV_5654-1_0_6_load_113 | 113 | 0.00076528 | 0.0001918 | 0 | 0 |  | 1 | TRUE | wye
89 | LV_5654-1_0_6_load_115 | 115 | 0.00077696 | 0.00019472 | 0 | 0 |  | 1 | TRUE | wye
90 | LV_5654-1_0_6_load_116 | 116 | 0.0065996 | 0.001654 | 0 | 0 |  | 1 | TRUE | wye
91 | LV_5654-1_0_6_load_117 | 117 | 0.0047181 | 0.0011825 | 0 | 0 |  | 1 | TRUE | wye
92 | LV_5654-1_0_6_load_118 | 118 | 0.0031726 | 0.00079513 | 0 | 0 |  | 1 | TRUE | wye
93 | LV_5654-1_0_6_load_119 | 119 | 0.0020201 | 0.00050629 | 0 | 0 |  | 1 | TRUE | wye
94 | LV_5654-1_0_6_load_120 | 120 | 0.0024153 | 0.00060534 | 0 | 0 |  | 1 | TRUE | wye
95 | LV_5654-1_0_6_load_123 | 121 | 0.00054216 | 0.00013588 | 0 | 0 |  | 1 | TRUE | wye
96 | LV_5654-1_0_6_load_124 | 122 | 0.0047248 | 0.0011841 | 0 | 0 |  | 1 | TRUE | wye
97 | LV_5654-1_0_6_load_125 | 123 | 0.0066257 | 0.0016606 | 0 | 0 |  | 1 | TRUE | wye
98 | LV_5654-1_0_6_load_128 | 124 | 0.001115 | 0.00027945 | 0 | 0 |  | 1 | TRUE | wye
99 | LV_5654-1_0_6_load_130 | 125 | 0.006476 | 0.001623 | 0 | 0 |  | 1 | TRUE | wye
100 | LV_5654-1_0_6_load_133 | 126 | 0.0012092 | 0.00030305 | 0 | 0 |  | 1 | TRUE | wye
101 | LV_5654-1_0_6_load_134 | 127 | 0.0014781 | 0.00037045 | 0 | 0 |  | 1 | TRUE | wye
102 | LV_5654-1_0_6_load_135 | 129 | 0.0050395 | 0.001263 | 0 | 0 |  | 1 | TRUE | wye
103 | LV_5654-1_0_6_load_141 | 130 | 0.011642 | 0.0029178 | 0 | 0 |  | 1 | TRUE | wye
104 | LV_5654-1_0_6_load_142 | 131 | 0.0041696 | 0.001045 | 0 | 0 |  | 1 | TRUE | wye
105 | LV_5654-1_0_6_load_138 | 132 | 0.0027532 | 0.00069002 | 0 | 0 |  | 1 | TRUE | wye
106 | LV_5654-1_0_6_load_136 | 133 | 0.0034836 | 0.00087306 | 0 | 0 |  | 1 | TRUE | wye
107 | LV_5654-1_0_6_load_144 | 134 | 0.0034729 | 0.00087038 | 0 | 0 |  | 1 | TRUE | wye
108 | LV_5654-1_0_6_load_145 | 135 | 0.0059386 | 0.0014884 | 0 | 0 |  | 1 | TRUE | wye
109 | LV_5654-1_0_6_load_139 | 136 | 0.002948 | 0.00073884 | 0 | 0 |  | 1 | TRUE | wye
110 | LV_5654-1_0_6_load_140 | 137 | 0.0029732 | 0.00074515 | 0 | 0 |  | 1 | TRUE | wye
111 | LV_5654-1_0_6_load_147 | 138 | 0.0030583 | 0.00076647 | 0 | 0 |  | 1 | TRUE | wye
112 | LV_5654-1_0_6_load_150 | 139 | 0.0023307 | 0.00058412 | 0 | 0 |  | 1 | TRUE | wye
113 | LV_5654-1_0_6_load_148 | 140 | 0.00081839 | 0.00020511 | 0 | 0 |  | 1 | TRUE | wye
114 | LV_5654-1_0_6_load_151 | 141 | 0.0021138 | 0.00052976 | 0 | 0 |  | 1 | TRUE | wye
115 | LV_5654-1_0_6_load_149 | 142 | 0.0028145 | 0.00070539 | 0 | 0 |  | 1 | TRUE | wye
116 | LV_5654-1_0_6_load_152 | 143 | 0.0029684 | 0.00074395 | 0 | 0 |  | 1 | TRUE | wye
117 | LV_5654-1_0_6_load_153 | 144 | 0.001912 | 0.00047918 | 0 | 0 |  | 1 | TRUE | wye
118 | LV_5654-1_0_6_load_188 | 145 | 0.0016579 | 0.00041551 | 0 | 0 |  | 1 | TRUE | wye
119 | LV_5654-1_0_6_load_154 | 146 | 0.0031753 | 0.00079581 | 0 | 0 |  | 1 | TRUE | wye
120 | LV_5654-1_0_6_load_155 | 147 | 0.0016165 | 0.00040513 | 0 | 0 |  | 1 | TRUE | wye
121 | LV_5654-1_0_6_load_156 | 148 | 0.0032874 | 0.00082391 | 0 | 0 |  | 1 | TRUE | wye
122 | LV_5654-1_0_6_load_157 | 149 | 0.0021558 | 0.00054028 | 0 | 0 |  | 1 | TRUE | wye
123 | LV_5654-1_0_6_load_158 | 150 | 0.00054004 | 0.00013535 | 0 | 0 |  | 1 | TRUE | wye
124 | LV_5654-1_0_6_load_159 | 151 | 0.002736 | 0.0006857 | 0 | 0 |  | 1 | TRUE | wye
125 | LV_5654-1_0_6_load_160 | 152 | 0.00088805 | 0.00022257 | 0 | 0 |  | 1 | TRUE | wye
126 | LV_5654-1_0_6_load_161 | 153 | 0.00060488 | 0.0001516 | 0 | 0 |  | 1 | TRUE | wye
127 | LV_5654-1_0_6_load_162 | 154 | 0.0025298 | 0.00063403 | 0 | 0 |  | 1 | TRUE | wye
128 | LV_5654-1_0_6_load_163 | 155 | 0.0013581 | 0.00034038 | 0 | 0 |  | 1 | TRUE | wye
129 | LV_5654-1_0_6_load_164 | 156 | 0.0010965 | 0.0002748 | 0 | 0 |  | 1 | TRUE | wye
130 | LV_5654-1_0_6_load_165 | 157 | 0.0032769 | 0.00082128 | 0 | 0 |  | 1 | TRUE | wye
131 | LV_5654-1_0_6_load_179 | 158 | 0.00084852 | 0.00021266 | 0 | 0 |  | 1 | TRUE | wye
132 | LV_5654-1_0_6_load_178 | 159 | 0.0021529 | 0.00053956 | 0 | 0 |  | 1 | TRUE | wye
133 | LV_5654-1_0_6_load_166 | 160 | 0.0013128 | 0.00032901 | 0 | 0 |  | 1 | TRUE | wye
134 | LV_5654-1_0_6_load_169 | 162 | 0.0024626 | 0.00061719 | 0 | 0 |  | 1 | TRUE | wye
135 | LV_5654-1_0_6_load_170 | 164 | 0.0059941 | 0.0015023 | 0 | 0 |  | 1 | TRUE | wye
136 | LV_5654-1_0_6_load_171 | 165 | 0.010013 | 0.0025096 | 0 | 0 |  | 1 | TRUE | wye
137 | LV_5654-1_0_6_load_172 | 166 | 0.00062092 | 0.00015562 | 0 | 0 |  | 1 | TRUE | wye
138 | LV_5654-1_0_6_load_181 | 167 | 0.010576 | 0.0026505 | 0 | 0 |  | 1 | TRUE | wye
139 | LV_5654-1_0_6_load_176 | 168 | 0.013623 | 0.0034143 | 0 | 0 |  | 1 | TRUE | wye
140 | LV_5654-1_0_6_load_182 | 169 | 0.004167 | 0.0010443 | 0 | 0 |  | 1 | TRUE | wye
141 | LV_5654-1_0_6_load_174 | 170 | 0.0019256 | 0.0004826 | 0 | 0 |  | 1 | TRUE | wye
142 | LV_5654-1_0_6_load_173 | 171 | 0.0042046 | 0.0010538 | 0 | 0 |  | 1 | TRUE | wye
143 | LV_5654-1_0_6_load_175 | 172 | 0.0028155 | 0.00070564 | 0 | 0 |  | 1 | TRUE | wye
144 | LV_5654-1_0_6_load_177 | 173 | 0.0017013 | 0.00042639 | 0 | 0 |  | 1 | TRUE | wye
145 | LV_5654-1_0_6_load_180 | 174 | 0.0026406 | 0.0006618 | 0 | 0 |  | 1 | TRUE | wye
146 | LV_5654-1_0_6_load_186 | 175 | 0.0029028 | 0.00072752 | 0 | 0 |  | 1 | TRUE | wye
147 | LV_5654-1_0_6_load_185 | 176 | 0.0046039 | 0.0011538 | 0 | 0 |  | 1 | TRUE | wye
148 | LV_5654-1_0_6_load_184 | 178 | 0.0028512 | 0.00071458 | 0 | 0 |  | 1 | TRUE | wye
149 | LV_5654-1_0_6_load_187 | 179 | 0.0022145 | 0.000555 | 0 | 0 |  | 1 | TRUE | wye
150 | LV_5654-1_0_6_load_193 | 181 | 0.0026854 | 0.00067303 | 0 | 0 |  | 1 | TRUE | wye
151 | LV_5654-1_0_6_load_190 | 183 | 0.0023542 | 0.00059001 | 0 | 0 |  | 1 | TRUE | wye
152 | LV_5654-1_0_6_load_194 | 184 | 0.0054614 | 0.0013688 | 0 | 0 |  | 1 | TRUE | wye

## ext_grid
| name | bus | vm_pu | va_degree | slack_weight | in_service
0 |  | 97 | 1 | 0 | 1 | TRUE

## line
| name | std_type | from_bus | to_bus | length_km | r_ohm_per_km | x_ohm_per_km | c_nf_per_km | g_us_per_km | max_i_ka | df | parallel | type | in_service
0 | LV_5654-1_0_6_line_0 |  | 0 | 1 | 0.018027 | 0.125 | 0.08 | 261 | 0 | 0.364 | 1 | 1 | cs | TRUE
1 | LV_5654-1_0_6_line_1 |  | 0 | 2 | 0.0021109 | 0.125 | 0.08 | 261 | 0 | 0.364 | 1 | 1 | cs | TRUE
2 | LV_5654-1_0_6_line_2 |  | 2 | 3 | 0.030429 | 0.125 | 0.08 | 261 | 0 | 0.364 | 1 | 1 | cs | TRUE
3 | LV_5654-1_0_6_line_3 |  | 3 | 4 | 0.080071 | 0.125 | 0.08 | 261 | 0 | 0.364 | 1 | 1 | cs | TRUE
4 | LV_5654-1_0_6_line_4 |  | 4 | 5 | 0.067922 | 0.125 | 0.08 | 261 | 0 | 0.364 | 1 | 1 | cs | TRUE
5 | LV_5654-1_0_6_line_5 |  | 5 | 6 | 0.049603 | 0.125 | 0.08 | 261 | 0 | 0.364 | 1 | 5 | cs | TRUE
6 | LV_5654-1_0_6_line_6 |  | 5 | 7 | 0.095196 | 0.125 | 0.08 | 261 | 0 | 0.364 | 1 | 5 | cs | TRUE
7 | LV_5654-1_0_6_line_7 |  | 6 | 8 | 0.20777 | 0.125 | 0.08 | 261 | 0 | 0.364 | 1 | 5 | cs | TRUE
8 | LV_5654-1_0_6_line_8 |  | 7 | 9 | 0.085845 | 0.125 | 0.08 | 261 | 0 | 0.364 | 1 | 5 | cs | TRUE
9 | LV_5654-1_0_6_line_9 |  | 8 | 10 | 0.26965 | 0.125 | 0.08 | 261 | 0 | 0.364 | 1 | 5 | cs | TRUE
10 | LV_5654-1_0_6_line_10 |  | 9 | 39 | 0.021618 | 0.125 | 0.08 | 261 | 0 | 0.364 | 1 | 5 | cs | TRUE
11 | LV_5654-1_0_6_line_11 |  | 10 | 51 | 0.030419 | 0.125 | 0.08 | 261 | 0 | 0.364 | 1 | 5 | cs | TRUE
12 | LV_5654-1_0_6_line_12 |  | 11 | 12 | 0.035942 | 0.125 | 0.08 | 261 | 0 | 0.364 | 1 | 5 | cs | TRUE
13 | LV_5654-1_0_6_line_13 |  | 11 | 13 | 0.017765 | 0.125 | 0.08 | 261 | 0 | 0.364 | 1 | 5 | cs | TRUE
14 | LV_5654-1_0_6_line_14 |  | 12 | 14 | 0.030422 | 0.125 | 0.08 | 261 | 0 | 0.364 | 1 | 5 | cs | TRUE
15 | LV_5654-1_0_6_line_15 |  | 13 | 15 | 0.049028 | 0.125 | 0.08 | 261 | 0 | 0.364 | 1 | 1 | cs | TRUE
16 | LV_5654-1_0_6_line_16 |  | 13 | 16 | 0.017254 | 0.125 | 0.08 | 261 | 0 | 0.364 | 1 | 5 | cs | TRUE
17 | LV_5654-1_0_6_line_17 |  | 14 | 17 | 0.0044581 | 0.125 | 0.08 | 261 | 0 | 0.364 | 1 | 5 | cs | TRUE
18 | LV_5654-1_0_6_line_18 |  | 16 | 18 | 0.012382 | 0.125 | 0.08 | 261 | 0 | 0.364 | 1 | 5 | cs | TRUE
19 | LV_5654-1_0_6_line_19 |  | 17 | 19 | 0.032007 | 0.125 | 0.08 | 261 | 0 | 0.364 | 1 | 5 | cs | TRUE
20 | LV_5654-1_0_6_line_20 |  | 18 | 20 | 0.026438 | 0.125 | 0.08 | 261 | 0 | 0.364 | 1 | 5 | cs | TRUE
21 | LV_5654-1_0_6_line_21 |  | 19 | 21 | 0.10545 | 0.125 | 0.08 | 261 | 0 | 0.364 | 1 | 3 | cs | TRUE
22 | LV_5654-1_0_6_line_22 |  | 20 | 22 | 0.013988 | 0.125 | 0.08 | 261 | 0 | 0.364 | 1 | 1 | cs | TRUE
23 | LV_5654-1_0_6_line_23 |  | 20 | 23 | 0.011628 | 0.125 | 0.08 | 261 | 0 | 0.364 | 1 | 5 | cs | TRUE
24 | LV_5654-1_0_6_line_24 |  | 23 | 49 | 0.021353 | 0.125 | 0.08 | 261 | 0 | 0.364 | 1 | 5 | cs | TRUE
25 | LV_5654-1_0_6_line_25 |  | 24 | 25 | 0.028077 | 0.125 | 0.08 | 261 | 0 | 0.364 | 1 | 1 | cs | TRUE
26 | LV_5654-1_0_6_line_26 |  | 24 | 26 | 0.033282 | 0.125 | 0.08 | 261 | 0 | 0.364 | 1 | 5 | cs | TRUE
27 | LV_5654-1_0_6_line_27 |  | 24 | 27 | 0.043148 | 0.125 | 0.08 | 261 | 0 | 0.364 | 1 | 1 | cs | TRUE
28 | LV_5654-1_0_6_line_28 |  | 24 | 28 | 0.025702 | 0.125 | 0.08 | 261 | 0 | 0.364 | 1 | 5 | cs | TRUE
29 | LV_5654-1_0_6_line_29 |  | 26 | 29 | 0.02634 | 0.125 | 0.08 | 261 | 0 | 0.364 | 1 | 1 | cs | TRUE
30 | LV_5654-1_0_6_line_30 |  | 26 | 30 | 0.021582 | 0.125 | 0.08 | 261 | 0 | 0.364 | 1 | 5 | cs | TRUE
31 | LV_5654-1_0_6_line_31 |  | 28 | 31 | 0.023051 | 0.125 | 0.08 | 261 | 0 | 0.364 | 1 | 5 | cs | TRUE
32 | LV_5654-1_0_6_line_32 |  | 29 | 32 | 0.012147 | 0.125 | 0.08 | 261 | 0 | 0.364 | 1 | 1 | cs | TRUE
33 | LV_5654-1_0_6_line_33 |  | 30 | 33 | 0.0047971 | 0.125 | 0.08 | 261 | 0 | 0.364 | 1 | 5 | cs | TRUE
34 | LV_5654-1_0_6_line_34 |  | 31 | 34 | 0.058909 | 0.125 | 0.08 | 261 | 0 | 0.364 | 1 | 5 | cs | TRUE
35 | LV_5654-1_0_6_line_35 |  | 32 | 91 | 9.8263e-05 | 0.125 | 0.08 | 261 | 0 | 0.364 | 1 | 1 | cs | TRUE
36 | LV_5654-1_0_6_line_36 |  | 33 | 88 | 0.028679 | 0.125 | 0.08 | 261 | 0 | 0.364 | 1 | 5 | cs | TRUE
37 | LV_5654-1_0_6_line_37 |  | 34 | 46 | 0.023546 | 0.125 | 0.08 | 261 | 0 | 0.364 | 1 | 5 | cs | TRUE
38 | LV_5654-1_0_6_line_38 |  | 35 | 36 | 0.01837 | 0.125 | 0.08 | 261 | 0 | 0.364 | 1 | 1 | cs | TRUE
39 | LV_5654-1_0_6_line_39 |  | 36 | 37 | 0.0012012 | 0.125 | 0.08 | 261 | 0 | 0.364 | 1 | 1 | cs | TRUE
40 | LV_5654-1_0_6_line_40 |  | 36 | 38 | 0.054991 | 0.125 | 0.08 | 261 | 0 | 0.364 | 1 | 1 | cs | TRUE
41 | LV_5654-1_0_6_line_41 |  | 38 | 41 | 0.056771 | 0.125 | 0.08 | 261 | 0 | 0.364 | 1 | 5 | cs | TRUE
42 | LV_5654-1_0_6_line_42 |  | 38 | 39 | 0.022503 | 0.125 | 0.08 | 261 | 0 | 0.364 | 1 | 5 | cs | TRUE
43 | LV_5654-1_0_6_line_43 |  | 39 | 40 | 0.041172 | 0.125 | 0.08 | 261 | 0 | 0.364 | 1 | 1 | cs | TRUE
44 | LV_5654-1_0_6_line_44 |  | 40 | 42 | 0.011712 | 0.125 | 0.08 | 261 | 0 | 0.364 | 1 | 1 | cs | TRUE
45 | LV_5654-1_0_6_line_45 |  | 41 | 43 | 0.04001 | 0.125 | 0.08 | 261 | 0 | 0.364 | 1 | 5 | cs | TRUE
46 | LV_5654-1_0_6_line_46 |  | 43 | 45 | 0.011874 | 0.125 | 0.08 | 261 | 0 | 0.364 | 1 | 5 | cs | TRUE
47 | LV_5654-1_0_6_line_47 |  | 44 | 45 | 0.0080268 | 0.125 | 0.08 | 261 | 0 | 0.364 | 1 | 1 | cs | TRUE
48 | LV_5654-1_0_6_line_48 |  | 45 | 46 | 0.06399 | 0.125 | 0.08 | 261 | 0 | 0.364 | 1 | 5 | cs | TRUE
49 | LV_5654-1_0_6_line_49 |  | 47 | 48 | 0.019464 | 0.125 | 0.08 | 261 | 0 | 0.364 | 1 | 1 | cs | TRUE
50 | LV_5654-1_0_6_line_50 |  | 48 | 52 | 0.0097132 | 0.125 | 0.08 | 261 | 0 | 0.364 | 1 | 1 | cs | TRUE
51 | LV_5654-1_0_6_line_51 |  | 49 | 50 | 0.024666 | 0.125 | 0.08 | 261 | 0 | 0.364 | 1 | 1 | cs | TRUE
52 | LV_5654-1_0_6_line_52 |  | 49 | 51 | 0.0070708 | 0.125 | 0.08 | 261 | 0 | 0.364 | 1 | 5 | cs | TRUE
53 | LV_5654-1_0_6_line_53 |  | 52 | 53 | 0.0019274 | 0.125 | 0.08 | 261 | 0 | 0.364 | 1 | 1 | cs | TRUE
54 | LV_5654-1_0_6_line_54 |  | 53 | 83 | 0.018293 | 0.125 | 0.08 | 261 | 0 | 0.364 | 1 | 1 | cs | TRUE
55 | LV_5654-1_0_6_line_55 |  | 54 | 55 | 0.026145 | 0.125 | 0.08 | 261 | 0 | 0.364 | 1 | 1 | cs | TRUE
56 | LV_5654-1_0_6_line_56 |  | 54 | 56 | 0.061463 | 0.125 | 0.08 | 261 | 0 | 0.364 | 1 | 1 | cs | TRUE
57 | LV_5654-1_0_6_line_57 |  | 55 | 57 | 0.041468 | 0.125 | 0.08 | 261 | 0 | 0.364 | 1 | 1 | cs | TRUE
58 | LV_5654-1_0_6_line_58 |  | 56 | 58 | 0.035531 | 0.125 | 0.08 | 261 | 0 | 0.364 | 1 | 1 | cs | TRUE
59 | LV_5654-1_0_6_line_59 |  | 57 | 59 | 0.021522 | 0.125 | 0.08 | 261 | 0 | 0.364 | 1 | 1 | cs | TRUE
60 | LV_5654-1_0_6_line_60 |  | 58 | 60 | 0.0083887 | 0.125 | 0.08 | 261 | 0 | 0.364 | 1 | 1 | cs | TRUE
61 | LV_5654-1_0_6_line_61 |  | 60 | 61 | 0.02122 | 0.125 | 0.08 | 261 | 0 | 0.364 | 1 | 1 | cs | TRUE
62 | LV_5654-1_0_6_line_62 |  | 61 | 62 | 0.0013788 | 0.125 | 0.08 | 261 | 0 | 0.364 | 1 | 1 | cs | TRUE
63 | LV_5654-1_0_6_line_63 |  | 62 | 137 | 0.0097139 | 0.125 | 0.08 | 261 | 0 | 0.364 | 1 | 1 | cs | TRUE
64 | LV_5654-1_0_6_line_64 |  | 63 | 64 | 0.048357 | 0.125 | 0.08 | 261 | 0 | 0.364 | 1 | 1 | cs | TRUE
65 | LV_5654-1_0_6_line_65 |  | 63 | 65 | 0.018246 | 0.125 | 0.08 | 261 | 0 | 0.364 | 1 | 1 | cs | TRUE
66 | LV_5654-1_0_6_line_66 |  | 64 | 66 | 0.011592 | 0.125 | 0.08 | 261 | 0 | 0.364 | 1 | 1 | cs | TRUE
67 | LV_5654-1_0_6_line_67 |  | 64 | 67 | 0.03154 | 0.125 | 0.08 | 261 | 0 | 0.364 | 1 | 1 | cs | TRUE
68 | LV_5654-1_0_6_line_68 |  | 66 | 68 | 0.012127 | 0.125 | 0.08 | 261 | 0 | 0.364 | 1 | 1 | cs | TRUE
69 | LV_5654-1_0_6_line_69 |  | 67 | 69 | 0.010522 | 0.125 | 0.08 | 261 | 0 | 0.364 | 1 | 1 | cs | TRUE
70 | LV_5654-1_0_6_line_70 |  | 68 | 70 | 0.010733 | 0.125 | 0.08 | 261 | 0 | 0.364 | 1 | 1 | cs | TRUE
71 | LV_5654-1_0_6_line_71 |  | 70 | 71 | 0.003393 | 0.125 | 0.08 | 261 | 0 | 0.364 | 1 | 1 | cs | TRUE
72 | LV_5654-1_0_6_line_72 |  | 71 | 72 | 0.010373 | 0.125 | 0.08 | 261 | 0 | 0.364 | 1 | 1 | cs | TRUE
73 | LV_5654-1_0_6_line_73 |  | 72 | 73 | 0.017355 | 0.125 | 0.08 | 261 | 0 | 0.364 | 1 | 1 | cs | TRUE
74 | LV_5654-1_0_6_line_74 |  | 73 | 74 | 0.010591 | 0.125 | 0.08 | 261 | 0 | 0.364 | 1 | 5 | cs | TRUE
75 | LV_5654-1_0_6_line_75 |  | 73 | 75 | 0.019766 | 0.125 | 0.08 | 261 | 0 | 0.364 | 1 | 1 | cs | TRUE
76 | LV_5654-1_0_6_line_76 |  | 73 | 76 | 0.023078 | 0.125 | 0.08 | 261 | 0 | 0.364 | 1 | 5 | cs | TRUE
77 | LV_5654-1_0_6_line_77 |  | 74 | 77 | 0.0042391 | 0.125 | 0.08 | 261 | 0 | 0.364 | 1 | 5 | cs | TRUE
78 | LV_5654-1_0_6_line_78 |  | 75 | 78 | 0.020228 | 0.125 | 0.08 | 261 | 0 | 0.364 | 1 | 1 | cs | TRUE
79 | LV_5654-1_0_6_line_79 |  | 76 | 79 | 0.016436 | 0.125 | 0.08 | 261 | 0 | 0.364 | 1 | 5 | cs | TRUE
80 | LV_5654-1_0_6_line_80 |  | 77 | 80 | 0.0080489 | 0.125 | 0.08 | 261 | 0 | 0.364 | 1 | 5 | cs | TRUE
81 | LV_5654-1_0_6_line_81 |  | 78 | 81 | 0.016311 | 0.125 | 0.08 | 261 | 0 | 0.364 | 1 | 1 | cs | TRUE
82 | LV_5654-1_0_6_line_82 |  | 79 | 82 | 0.0067272 | 0.125 | 0.08 | 261 | 0 | 0.364 | 1 | 5 | cs | TRUE
83 | LV_5654-1_0_6_line_83 |  | 80 | 83 | 0.0080266 | 0.125 | 0.08 | 261 | 0 | 0.364 | 1 | 5 | cs | TRUE
84 | LV_5654-1_0_6_line_84 |  | 81 | 84 | 0.01537 | 0.125 | 0.08 | 261 | 0 | 0.364 | 1 | 1 | cs | TRUE
85 | LV_5654-1_0_6_line_85 |  | 82 | 85 | 0.012765 | 0.125 | 0.08 | 261 | 0 | 0.364 | 1 | 1 | cs | TRUE
86 | LV_5654-1_0_6_line_86 |  | 82 | 86 | 0.017265 | 0.125 | 0.08 | 261 | 0 | 0.364 | 1 | 5 | cs | TRUE
87 | LV_5654-1_0_6_line_87 |  | 83 | 87 | 0.019865 | 0.125 | 0.08 | 261 | 0 | 0.364 | 1 | 5 | cs | TRUE
88 | LV_5654-1_0_6_line_88 |  | 84 | 120 | 0.0035492 | 0.125 | 0.08 | 261 | 0 | 0.364 | 1 | 1 | cs | TRUE
89 | LV_5654-1_0_6_line_89 |  | 85 | 112 | 0.012607 | 0.125 | 0.08 | 261 | 0 | 0.364 | 1 | 1 | cs | TRUE
90 | LV_5654-1_0_6_line_90 |  | 86 | 92 | 0.01186 | 0.125 | 0.08 | 261 | 0 | 0.364 | 1 | 5 | cs | TRUE
91 | LV_5654-1_0_6_line_91 |  | 86 | 90 | 0.012297 | 0.125 | 0.08 | 261 | 0 | 0.364 | 1 | 1 | cs | TRUE
92 | LV_5654-1_0_6_line_92 |  | 87 | 88 | 0.013121 | 0.125 | 0.08 | 261 | 0 | 0.364 | 1 | 5 | cs | TRUE
93 | LV_5654-1_0_6_line_93 |  | 89 | 90 | 0.019007 | 0.125 | 0.08 | 261 | 0 | 0.364 | 1 | 1 | cs | TRUE
94 | LV_5654-1_0_6_line_94 |  | 91 | 93 | 0.00061456 | 0.125 | 0.08 | 261 | 0 | 0.364 | 1 | 1 | cs | TRUE
95 | LV_5654-1_0_6_line_95 |  | 92 | 111 | 0.015215 | 0.125 | 0.08 | 261 | 0 | 0.364 | 1 | 5 | cs | TRUE
96 | LV_5654-1_0_6_line_96 |  | 94 | 95 | 0.012059 | 0.125 | 0.08 | 261 | 0 | 0.364 | 1 | 1 | cs | TRUE
97 | LV_5654-1_0_6_line_97 |  | 94 | 96 | 0.013238 | 0.125 | 0.08 | 261 | 0 | 0.364 | 1 | 1 | cs | TRUE
98 | LV_5654-1_0_6_line_98 |  | 95 | 97 | 0.035368 | 0.125 | 0.08 | 261 | 0 | 0.364 | 1 | 1 | cs | TRUE
99 | LV_5654-1_0_6_line_99 |  | 97 | 98 | 0.036434 | 0.125 | 0.08 | 261 | 0 | 0.364 | 1 | 5 | cs | TRUE
100 | LV_5654-1_0_6_line_100 |  | 98 | 99 | 0.015586 | 0.125 | 0.08 | 261 | 0 | 0.364 | 1 | 5 | cs | TRUE
101 | LV_5654-1_0_6_line_101 |  | 98 | 100 | 0.055868 | 0.125 | 0.08 | 261 | 0 | 0.364 | 1 | 5 | cs | TRUE
102 | LV_5654-1_0_6_line_102 |  | 99 | 101 | 0.027414 | 0.125 | 0.08 | 261 | 0 | 0.364 | 1 | 1 | cs | TRUE
103 | LV_5654-1_0_6_line_103 |  | 99 | 102 | 0.023471 | 0.125 | 0.08 | 261 | 0 | 0.364 | 1 | 5 | cs | TRUE
104 | LV_5654-1_0_6_line_104 |  | 100 | 103 | 0.020101 | 0.125 | 0.08 | 261 | 0 | 0.364 | 1 | 5 | cs | TRUE
105 | LV_5654-1_0_6_line_105 |  | 101 | 104 | 0.022516 | 0.125 | 0.08 | 261 | 0 | 0.364 | 1 | 1 | cs | TRUE
106 | LV_5654-1_0_6_line_106 |  | 102 | 105 | 0.014251 | 0.125 | 0.08 | 261 | 0 | 0.364 | 1 | 5 | cs | TRUE
107 | LV_5654-1_0_6_line_107 |  | 103 | 106 | 0.004131 | 0.125 | 0.08 | 261 | 0 | 0.364 | 1 | 5 | cs | TRUE
108 | LV_5654-1_0_6_line_108 |  | 103 | 107 | 0.021385 | 0.125 | 0.08 | 261 | 0 | 0.364 | 1 | 1 | cs | TRUE
109 | LV_5654-1_0_6_line_109 |  | 105 | 108 | 0.021732 | 0.125 | 0.08 | 261 | 0 | 0.364 | 1 | 5 | cs | TRUE
110 | LV_5654-1_0_6_line_110 |  | 105 | 109 | 0.04444 | 0.125 | 0.08 | 261 | 0 | 0.364 | 1 | 1 | cs | TRUE
111 | LV_5654-1_0_6_line_111 |  | 106 | 126 | 0.0074495 | 0.125 | 0.08 | 261 | 0 | 0.364 | 1 | 5 | cs | TRUE
112 | LV_5654-1_0_6_line_112 |  | 106 | 127 | 0.020478 | 0.125 | 0.08 | 261 | 0 | 0.364 | 1 | 1 | cs | TRUE
113 | LV_5654-1_0_6_line_113 |  | 107 | 124 | 0.020293 | 0.125 | 0.08 | 261 | 0 | 0.364 | 1 | 1 | cs | TRUE
114 | LV_5654-1_0_6_line_114 |  | 108 | 110 | 0.0025802 | 0.125 | 0.08 | 261 | 0 | 0.364 | 1 | 5 | cs | TRUE
115 | LV_5654-1_0_6_line_115 |  | 110 | 111 | 0.014185 | 0.125 | 0.08 | 261 | 0 | 0.364 | 1 | 5 | cs | TRUE
116 | LV_5654-1_0_6_line_116 |  | 112 | 122 | 0.016335 | 0.125 | 0.08 | 261 | 0 | 0.364 | 1 | 1 | cs | TRUE
117 | LV_5654-1_0_6_line_117 |  | 113 | 114 | 0.0091512 | 0.125 | 0.08 | 261 | 0 | 0.364 | 1 | 1 | cs | TRUE
118 | LV_5654-1_0_6_line_118 |  | 114 | 115 | 0.0081256 | 0.125 | 0.08 | 261 | 0 | 0.364 | 1 | 1 | cs | TRUE
119 | LV_5654-1_0_6_line_119 |  | 114 | 116 | 0.046169 | 0.125 | 0.08 | 261 | 0 | 0.364 | 1 | 1 | cs | TRUE
120 | LV_5654-1_0_6_line_120 |  | 115 | 117 | 0.012953 | 0.125 | 0.08 | 261 | 0 | 0.364 | 1 | 1 | cs | TRUE
121 | LV_5654-1_0_6_line_121 |  | 116 | 118 | 0.035837 | 0.125 | 0.08 | 261 | 0 | 0.364 | 1 | 1 | cs | TRUE
122 | LV_5654-1_0_6_line_122 |  | 117 | 119 | 0.0062369 | 0.125 | 0.08 | 261 | 0 | 0.364 | 1 | 1 | cs | TRUE
123 | LV_5654-1_0_6_line_123 |  | 119 | 120 | 0.01501 | 0.125 | 0.08 | 261 | 0 | 0.364 | 1 | 1 | cs | TRUE
124 | LV_5654-1_0_6_line_124 |  | 121 | 122 | 0.0082725 | 0.125 | 0.08 | 261 | 0 | 0.364 | 1 | 1 | cs | TRUE
125 | LV_5654-1_0_6_line_125 |  | 121 | 123 | 0.0073378 | 0.125 | 0.08 | 261 | 0 | 0.364 | 1 | 1 | cs | TRUE
126 | LV_5654-1_0_6_line_126 |  | 124 | 125 | 0.001677 | 0.125 | 0.08 | 261 | 0 | 0.364 | 1 | 1 | cs | TRUE
127 | LV_5654-1_0_6_line_127 |  | 126 | 128 | 0.050354 | 0.125 | 0.08 | 261 | 0 | 0.364 | 1 | 5 | cs | TRUE
128 | LV_5654-1_0_6_line_128 |  | 127 | 129 | 0.015351 | 0.125 | 0.08 | 261 | 0 | 0.364 | 1 | 1 | cs | TRUE
129 | LV_5654-1_0_6_line_129 |  | 128 | 130 | 0.022008 | 0.125 | 0.08 | 261 | 0 | 0.364 | 1 | 5 | cs | TRUE
130 | LV_5654-1_0_6_line_130 |  | 128 | 131 | 0.030903 | 0.125 | 0.08 | 261 | 0 | 0.364 | 1 | 1 | cs | TRUE
131 | LV_5654-1_0_6_line_131 |  | 128 | 132 | 0.032499 | 0.125 | 0.08 | 261 | 0 | 0.364 | 1 | 1 | cs | TRUE
132 | LV_5654-1_0_6_line_132 |  | 129 | 133 | 0.043512 | 0.125 | 0.08 | 261 | 0 | 0.364 | 1 | 1 | cs | TRUE
133 | LV_5654-1_0_6_line_133 |  | 130 | 134 | 0.0002195 | 0.125 | 0.08 | 261 | 0 | 0.364 | 1 | 5 | cs | TRUE
134 | LV_5654-1_0_6_line_134 |  | 131 | 135 | 0.026219 | 0.125 | 0.08 | 261 | 0 | 0.364 | 1 | 1 | cs | TRUE
135 | LV_5654-1_0_6_line_135 |  | 132 | 136 | 0.020793 | 0.125 | 0.08 | 261 | 0 | 0.364 | 1 | 1 | cs | TRUE
136 | LV_5654-1_0_6_line_136 |  | 134 | 138 | 0.025004 | 0.125 | 0.08 | 261 | 0 | 0.364 | 1 | 5 | cs | TRUE
137 | LV_5654-1_0_6_line_137 |  | 135 | 139 | 0.034923 | 0.125 | 0.08 | 261 | 0 | 0.364 | 1 | 1 | cs | TRUE
138 | LV_5654-1_0_6_line_138 |  | 136 | 137 | 0.0028217 | 0.125 | 0.08 | 261 | 0 | 0.364 | 1 | 1 | cs | TRUE
139 | LV_5654-1_0_6_line_139 |  | 138 | 140 | 0.0186 | 0.125 | 0.08 | 261 | 0 | 0.364 | 1 | 5 | cs | TRUE
140 | LV_5654-1_0_6_line_140 |  | 139 | 141 | 0.011101 | 0.125 | 0.08 | 261 | 0 | 0.364 | 1 | 1 | cs | TRUE
141 | LV_5654-1_0_6_line_141 |  | 140 | 142 | 0.00013871 | 0.125 | 0.08 | 261 | 0 | 0.364 | 1 | 5 | cs | TRUE
142 | LV_5654-1_0_6_line_142 |  | 141 | 145 | 0.028199 | 0.125 | 0.08 | 261 | 0 | 0.364 | 1 | 1 | cs | TRUE
143 | LV_5654-1_0_6_line_143 |  | 142 | 143 | 0.011824 | 0.125 | 0.08 | 261 | 0 | 0.364 | 1 | 5 | cs | TRUE
144 | LV_5654-1_0_6_line_144 |  | 143 | 144 | 0.0082199 | 0.125 | 0.08 | 261 | 0 | 0.364 | 1 | 5 | cs | TRUE
145 | LV_5654-1_0_6_line_145 |  | 144 | 146 | 0.014173 | 0.125 | 0.08 | 261 | 0 | 0.364 | 1 | 5 | cs | TRUE
146 | LV_5654-1_0_6_line_146 |  | 146 | 147 | 0.0083092 | 0.125 | 0.08 | 261 | 0 | 0.364 | 1 | 5 | cs | TRUE
147 | LV_5654-1_0_6_line_147 |  | 147 | 148 | 0.0086837 | 0.125 | 0.08 | 261 | 0 | 0.364 | 1 | 1 | cs | TRUE
148 | LV_5654-1_0_6_line_148 |  | 148 | 149 | 0.00048484 | 0.125 | 0.08 | 261 | 0 | 0.364 | 1 | 1 | cs | TRUE
149 | LV_5654-1_0_6_line_149 |  | 149 | 150 | 0.016611 | 0.125 | 0.08 | 261 | 0 | 0.364 | 1 | 1 | cs | TRUE
150 | LV_5654-1_0_6_line_150 |  | 150 | 151 | 0.0096352 | 0.125 | 0.08 | 261 | 0 | 0.364 | 1 | 1 | cs | TRUE
151 | LV_5654-1_0_6_line_151 |  | 151 | 152 | 0.00019209 | 0.125 | 0.08 | 261 | 0 | 0.364 | 1 | 1 | cs | TRUE
152 | LV_5654-1_0_6_line_152 |  | 152 | 153 | 0.016277 | 0.125 | 0.08 | 261 | 0 | 0.364 | 1 | 1 | cs | TRUE
153 | LV_5654-1_0_6_line_153 |  | 153 | 154 | 0.0092619 | 0.125 | 0.08 | 261 | 0 | 0.364 | 1 | 1 | cs | TRUE
154 | LV_5654-1_0_6_line_154 |  | 154 | 155 | 0.013925 | 0.125 | 0.08 | 261 | 0 | 0.364 | 1 | 1 | cs | TRUE
155 | LV_5654-1_0_6_line_155 |  | 155 | 156 | 0.010585 | 0.125 | 0.08 | 261 | 0 | 0.364 | 1 | 1 | cs | TRUE
156 | LV_5654-1_0_6_line_156 |  | 156 | 157 | 0.012953 | 0.125 | 0.08 | 261 | 0 | 0.364 | 1 | 1 | cs | TRUE
157 | LV_5654-1_0_6_line_157 |  | 157 | 158 | 0.00065678 | 0.125 | 0.08 | 261 | 0 | 0.364 | 1 | 1 | cs | TRUE
158 | LV_5654-1_0_6_line_158 |  | 158 | 159 | 0.0067471 | 0.125 | 0.08 | 261 | 0 | 0.364 | 1 | 1 | cs | TRUE
159 | LV_5654-1_0_6_line_159 |  | 159 | 172 | 0.03456 | 0.125 | 0.08 | 261 | 0 | 0.364 | 1 | 1 | cs | TRUE
160 | LV_5654-1_0_6_line_160 |  | 160 | 161 | 0.051069 | 0.125 | 0.08 | 261 | 0 | 0.364 | 1 | 1 | cs | TRUE
161 | LV_5654-1_0_6_line_161 |  | 161 | 162 | 0.022763 | 0.125 | 0.08 | 261 | 0 | 0.364 | 1 | 1 | cs | TRUE
162 | LV_5654-1_0_6_line_162 |  | 162 | 166 | 0.022279 | 0.125 | 0.08 | 261 | 0 | 0.364 | 1 | 1 | cs | TRUE
163 | LV_5654-1_0_6_line_163 |  | 163 | 164 | 0.0044221 | 0.125 | 0.08 | 261 | 0 | 0.364 | 1 | 1 | cs | TRUE
164 | LV_5654-1_0_6_line_164 |  | 163 | 165 | 0.011179 | 0.125 | 0.08 | 261 | 0 | 0.364 | 1 | 1 | cs | TRUE
165 | LV_5654-1_0_6_line_165 |  | 164 | 167 | 0.015027 | 0.125 | 0.08 | 261 | 0 | 0.364 | 1 | 1 | cs | TRUE
166 | LV_5654-1_0_6_line_166 |  | 166 | 168 | 0.0087031 | 0.125 | 0.08 | 261 | 0 | 0.364 | 1 | 1 | cs | TRUE
167 | LV_5654-1_0_6_line_167 |  | 167 | 169 | 0.0042744 | 0.125 | 0.08 | 261 | 0 | 0.364 | 1 | 1 | cs | TRUE
168 | LV_5654-1_0_6_line_168 |  | 168 | 170 | 0.0050047 | 0.125 | 0.08 | 261 | 0 | 0.364 | 1 | 1 | cs | TRUE
169 | LV_5654-1_0_6_line_169 |  | 169 | 177 | 0.022159 | 0.125 | 0.08 | 261 | 0 | 0.364 | 1 | 1 | cs | TRUE
170 | LV_5654-1_0_6_line_170 |  | 170 | 171 | 0.02399 | 0.125 | 0.08 | 261 | 0 | 0.364 | 1 | 1 | cs | TRUE
171 | LV_5654-1_0_6_line_171 |  | 171 | 172 | 0.04242 | 0.125 | 0.08 | 261 | 0 | 0.364 | 1 | 1 | cs | TRUE
172 | LV_5654-1_0_6_line_172 |  | 172 | 173 | 0.023003 | 0.125 | 0.08 | 261 | 0 | 0.364 | 1 | 1 | cs | TRUE
173 | LV_5654-1_0_6_line_173 |  | 173 | 174 | 0.015981 | 0.125 | 0.08 | 261 | 0 | 0.364 | 1 | 1 | cs | TRUE
174 | LV_5654-1_0_6_line_174 |  | 174 | 175 | 0.001888 | 0.125 | 0.08 | 261 | 0 | 0.364 | 1 | 1 | cs | TRUE
175 | LV_5654-1_0_6_line_175 |  | 175 | 176 | 0.023866 | 0.125 | 0.08 | 261 | 0 | 0.364 | 1 | 1 | cs | TRUE
176 | LV_5654-1_0_6_line_176 |  | 176 | 177 | 0.0038873 | 0.125 | 0.08 | 261 | 0 | 0.364 | 1 | 1 | cs | TRUE
177 | LV_5654-1_0_6_line_177 |  | 177 | 178 | 0.01296 | 0.125 | 0.08 | 261 | 0 | 0.364 | 1 | 1 | cs | TRUE
178 | LV_5654-1_0_6_line_178 |  | 178 | 179 | 0.018338 | 0.125 | 0.08 | 261 | 0 | 0.364 | 1 | 1 | cs | TRUE
179 | LV_5654-1_0_6_line_179 |  | 179 | 180 | 0.038659 | 0.125 | 0.08 | 261 | 0 | 0.364 | 1 | 1 | cs | TRUE
180 | LV_5654-1_0_6_line_180 |  | 180 | 181 | 0.03355 | 0.125 | 0.08 | 261 | 0 | 0.364 | 1 | 1 | cs | TRUE
181 | LV_5654-1_0_6_line_181 |  | 180 | 182 | 0.071378 | 0.125 | 0.08 | 261 | 0 | 0.364 | 1 | 1 | cs | TRUE
182 | LV_5654-1_0_6_line_182 |  | 181 | 184 | 0.012988 | 0.125 | 0.08 | 261 | 0 | 0.364 | 1 | 1 | cs | TRUE
183 | LV_5654-1_0_6_line_183 |  | 182 | 183 | 0.060611 | 0.125 | 0.08 | 261 | 0 | 0.364 | 1 | 1 | cs | TRUE

## trafo
| name | std_type | hv_bus | lv_bus | sn_mva | vn_hv_kv | vn_lv_kv | vk_percent | vkr_percent | pfe_kw | i0_percent | shift_degree | tap_side | tap_neutral | tap_min | tap_max | tap_step_percent | tap_step_degree | tap_pos | tap_phase_shifter | parallel | df | in_service
0 | LV_5654-1_0_6_trafo_98 | 0.63 MVA 20/0.4 kV | 185 | 97 | 0.63 | 20 | 0.4 | 6 | 1.206 | 1.65 | 0.2619 | 150 | hv | 0 | -2 | 2 | 2.5 | 0 | 0 | FALSE | 1 | 1 | TRUE

## line_geodata
| x0 | y0 | x1 | y1 | x2 | y2 | x3 | y3 | x4 | y4
0 | 2526177.8479 | 1158055.4225 | 2526166.394 | 1158041.5017
1 | 2526177.8479 | 1158055.4225 | 2526179.1891 | 1158057.0525
2 | 2526179.1891 | 1158057.0525 | 2526183.1794 | 1158061.9023 | 2526198.8926 | 1158080.2393
3 | 2526260.4423 | 1158130.5813 | 2526254.6403 | 1158125.1272 | 2526228.951 | 1158109.8006 | 2526204.0422 | 1158086.2487 | 2526198.8926 | 1158080.2393
4 | 2526298.5713 | 1158184.9443 | 2526297.9496 | 1158175.5243 | 2526260.4423 | 1158130.5813
5 | 2526298.5713 | 1158184.9443 | 2526286.7769 | 1158179.7527 | 2526271.3673 | 1158176.729 | 2526260.0618 | 1158175.7672 | 2526250.516 | 1158177.2941
6 | 2526358.9323 | 1158258.5569 | 2526298.5713 | 1158184.9443
7 | 2526250.516 | 1158177.2941 | 2526087.6407 | 1158306.2933
8 | 2526358.9323 | 1158258.5569 | 2526367.5515 | 1158253.0482 | 2526408.4679 | 1158234.7142 | 2526436.615 | 1158222.9517 | 2526436.8677 | 1158222.8461
9 | 2526268.1044 | 1158506.6561 | 2526087.6407 | 1158306.2933
10 | 2526456.814 | 1158214.5108 | 2526451.3217 | 1158216.8015 | 2526436.8677 | 1158222.8461
11 | 2526268.1044 | 1158506.6561 | 2526283.8451 | 1158532.6857
12 | 2526301.1166 | 1158647.4896 | 2526292.3601 | 1158630.7955 | 2526291.7748 | 1158613.7152
13 | 2526284.8835 | 1158597.5573 | 2526289.0722 | 1158604.0318 | 2526291.7748 | 1158613.7152
14 | 2526301.1166 | 1158647.4896 | 2526315.2478 | 1158674.4305
15 | 2526284.8835 | 1158597.5573 | 2526310.4098 | 1158583.5473 | 2526321.8601 | 1158599.8352
16 | 2526284.8835 | 1158597.5573 | 2526275.5163 | 1158583.0678
17 | 2526315.2478 | 1158674.4305 | 2526317.3186 | 1158678.3785
18 | 2526268.794 | 1158572.6696 | 2526275.5163 | 1158583.0678
19 | 2526332.1861 | 1158706.7232 | 2526317.3186 | 1158678.3785
20 | 2526256.3335 | 1158549.5137 | 2526259.8051 | 1158558.7653 | 2526268.794 | 1158572.6696
21 | 2526332.1861 | 1158706.7232 | 2526429.4691 | 1158666.0205
22 | 2526252.0682 | 1158536.1919 | 2526256.3335 | 1158549.5137
23 | 2526256.3335 | 1158549.5137 | 2526267.3228 | 1158545.7141
24 | 2526287.504 | 1158538.7362 | 2526267.3228 | 1158545.7141
25 | 2526585.2481 | 1158514.5209 | 2526596.4419 | 1158540.2765
26 | 2526585.2481 | 1158514.5209 | 2526595.6115 | 1158504.333 | 2526603.4992 | 1158487.2936
27 | 2526585.2481 | 1158514.5209 | 2526604.7286 | 1158511.3478 | 2526614.3194 | 1158515.0994 | 2526621.3103 | 1158526.2981
28 | 2526585.2481 | 1158514.5209 | 2526575.0036 | 1158490.9491
29 | 2526603.4992 | 1158487.2936 | 2526616.391 | 1158489.5152 | 2526625.4373 | 1158499.2073
30 | 2526603.4992 | 1158487.2936 | 2526607.257 | 1158478.6095 | 2526610.3414 | 1158466.8874
31 | 2526565.8157 | 1158469.8083 | 2526575.0036 | 1158490.9491
32 | 2526633.7253 | 1158508.0872 | 2526625.4373 | 1158499.2073
33 | 2526610.3414 | 1158466.8874 | 2526610.3269 | 1158462.0903
34 | 2526542.3556 | 1158415.7719 | 2526545.8281 | 1158423.8181 | 2526565.8157 | 1158469.8083
35 | 2526633.7924 | 1158508.1591 | 2526633.7253 | 1158508.0872
36 | 2526608.6073 | 1158433.523 | 2526610.2782 | 1158446.0319 | 2526610.3269 | 1158462.0903
37 | 2526533.0254 | 1158394.1531 | 2526542.3556 | 1158415.7719
38 | 2526515.2619 | 1158212.172 | 2526508.5055 | 1158195.0895
39 | 2526515.2619 | 1158212.172 | 2526516.3542 | 1158211.6723
40 | 2526465.3803 | 1158235.3194 | 2526515.2619 | 1158212.172
41 | 2526486.9919 | 1158287.8163 | 2526465.3803 | 1158235.3194
42 | 2526456.814 | 1158214.5108 | 2526465.3803 | 1158235.3194
43 | 2526456.814 | 1158214.5108 | 2526440.3353 | 1158176.78 | 2526440.3353 | 1158176.78
44 | 2526440.3353 | 1158176.78 | 2526433.3506 | 1158167.379
45 | 2526486.9919 | 1158287.8163 | 2526502.9372 | 1158324.5112
46 | 2526507.6694 | 1158335.4014 | 2526502.9372 | 1158324.5112
47 | 2526507.6694 | 1158335.4014 | 2526500.091 | 1158338.0466
48 | 2526507.6694 | 1158335.4014 | 2526533.0254 | 1158394.1531
49 | 2526578.4661 | 1158384.9812 | 2526563.5296 | 1158372.501
50 | 2526585.9051 | 1158391.2264 | 2526585.2515 | 1158390.6507 | 2526578.4661 | 1158384.9812
51 | 2526287.504 | 1158538.7362 | 2526307.4325 | 1158553.3444
52 | 2526287.504 | 1158538.7362 | 2526283.8451 | 1158532.6857
53 | 2526585.9051 | 1158391.2264 | 2526587.3514 | 1158392.5003
54 | 2526602.8588 | 1158401.0415 | 2526598.5829 | 1158400.5935 | 2526594.6138 | 1158398.8966 | 2526587.3514 | 1158392.5003
55 | 2527030.0984 | 1158542.1099 | 2527012.4502 | 1158522.8202
56 | 2526955.9893 | 1158537.6259 | 2526983.0328 | 1158524.6676 | 2526999.3526 | 1158518.1545 | 2527012.4502 | 1158522.8202 | 2527012.4502 | 1158522.8202
57 | 2527058.0901 | 1158572.7052 | 2527030.0984 | 1158542.1099
58 | 2526955.9893 | 1158537.6259 | 2526925.3691 | 1158555.6492
59 | 2527058.0901 | 1158572.7052 | 2527075.0785 | 1158559.4917
60 | 2526925.3691 | 1158555.6492 | 2526918.1397 | 1158559.9044
61 | 2526918.1397 | 1158559.9044 | 2526899.8523 | 1158570.6685
62 | 2526899.8523 | 1158570.6685 | 2526898.6641 | 1158571.3679
63 | 2526890.2927 | 1158576.2954 | 2526898.6641 | 1158571.3679
64 | 2526639.3716 | 1158327.9097 | 2526647.9132 | 1158312.908 | 2526647.7971 | 1158303.404 | 2526643.2009 | 1158293.0543 | 2526634.2009 | 1158288.1169
65 | 2526615.9994 | 1158286.8496 | 2526634.2009 | 1158288.1169
66 | 2526639.3716 | 1158327.9097 | 2526633.3024 | 1158337.7854
67 | 2526639.3716 | 1158327.9097 | 2526649.8305 | 1158322.9903 | 2526664.6964 | 1158319.8403 | 2526669.442 | 1158319.2228
68 | 2526633.3024 | 1158337.7854 | 2526626.9528 | 1158348.1172
69 | 2526679.8758 | 1158317.8651 | 2526669.442 | 1158319.2228
70 | 2526626.9528 | 1158348.1172 | 2526626.9528 | 1158348.1172 | 2526626.6085 | 1158358.845
71 | 2526626.6085 | 1158358.845 | 2526626.4997 | 1158362.2363
72 | 2526626.167 | 1158372.6042 | 2526626.4997 | 1158362.2363
73 | 2526631.2701 | 1158388.9654 | 2526626.0644 | 1158375.7993 | 2526626.167 | 1158372.6042
74 | 2526631.2701 | 1158388.9654 | 2526621.6225 | 1158393.3354
75 | 2526631.2701 | 1158388.9654 | 2526644.4442 | 1158383.5237 | 2526649.5377 | 1158381.4154
76 | 2526631.2701 | 1158388.9654 | 2526644.7952 | 1158407.6651
77 | 2526621.6225 | 1158393.3354 | 2526617.761 | 1158395.0846
78 | 2526668.5076 | 1158374.4209 | 2526656.6494 | 1158378.4718 | 2526649.5377 | 1158381.4154
79 | 2526644.7952 | 1158407.6651 | 2526654.4275 | 1158420.9826
80 | 2526610.4211 | 1158398.3878 | 2526616.8672 | 1158395.4894 | 2526617.761 | 1158395.0846
81 | 2526683.9222 | 1158369.0922 | 2526682.5701 | 1158369.617 | 2526668.5076 | 1158374.4209
82 | 2526658.3699 | 1158426.4335 | 2526654.4275 | 1158420.9826
83 | 2526602.8588 | 1158401.0415 | 2526608.2511 | 1158399.3636 | 2526610.4211 | 1158398.3878
84 | 2526698.2508 | 1158363.5299 | 2526683.9222 | 1158369.0922
85 | 2526658.3699 | 1158426.4335 | 2526669.8233 | 1158420.7964
86 | 2526666.1707 | 1158441.8025 | 2526661.5918 | 1158431.6082 | 2526658.3699 | 1158426.4335
87 | 2526602.8588 | 1158401.0415 | 2526606.3207 | 1158420.6028
88 | 2526698.2508 | 1158363.5299 | 2526701.5594 | 1158362.2455
89 | 2526681.1342 | 1158415.2294 | 2526669.8233 | 1158420.7964
90 | 2526666.1707 | 1158441.8025 | 2526674.3434 | 1158450.3967
91 | 2526666.1707 | 1158441.8025 | 2526655.2533 | 1158447.4619
92 | 2526608.6073 | 1158433.523 | 2526606.3207 | 1158420.6028
93 | 2526638.3786 | 1158456.2095 | 2526655.2533 | 1158447.4619
94 | 2526634.2117 | 1158508.6083 | 2526633.7924 | 1158508.1591
95 | 2526674.3434 | 1158450.3967 | 2526684.828 | 1158461.4222
96 | 2526667.7354 | 1158560.9913 | 2526678.8967 | 1158556.4258
97 | 2526655.4825 | 1158566.0033 | 2526667.7354 | 1158560.9913
98 | 2526711.632 | 1158543.0355 | 2526678.8967 | 1158556.4258
99 | 2526745.354 | 1158529.2415 | 2526711.632 | 1158543.0355
100 | 2526745.354 | 1158529.2415 | 2526736.012 | 1158520.7395 | 2526734.1969 | 1158518.3825
101 | 2526745.354 | 1158529.2415 | 2526784.5017 | 1158561.4603 | 2526788.3241 | 1158564.9376
102 | 2526734.1969 | 1158518.3825 | 2526754.2622 | 1158499.7038
103 | 2526734.1969 | 1158518.3825 | 2526716.5725 | 1158502.8815
104 | 2526803.1932 | 1158578.4644 | 2526788.3241 | 1158564.9376
105 | 2526770.7429 | 1158484.3621 | 2526754.2622 | 1158499.7038
106 | 2526705.8712 | 1158493.4695 | 2526716.5725 | 1158502.8815
107 | 2526803.1932 | 1158578.4644 | 2526806.7983 | 1158580.4994
108 | 2526803.1932 | 1158578.4644 | 2526785.4443 | 1158590.3936
109 | 2526705.8712 | 1158493.4695 | 2526702.5215 | 1158487.8739 | 2526694.7823 | 1158474.7793
110 | 2526669.5154 | 1158519.1722 | 2526705.8712 | 1158493.4695
111 | 2526806.7983 | 1158580.4994 | 2526812.4212 | 1158585.3859
112 | 2526806.7983 | 1158580.4994 | 2526819.9655 | 1158564.8158
113 | 2526767.1284 | 1158599.0444 | 2526783.0952 | 1158591.9725 | 2526785.4443 | 1158590.3936
114 | 2526694.7823 | 1158474.7793 | 2526693.4694 | 1158472.5581
115 | 2526693.4694 | 1158472.5581 | 2526690.2701 | 1158467.1449 | 2526684.828 | 1158461.4222
116 | 2526681.1342 | 1158415.2294 | 2526695.4307 | 1158408.193 | 2526695.7894 | 1158408.0148
117 | 2526737.5118 | 1158340.8082 | 2526743.5473 | 1158333.9295
118 | 2526737.5118 | 1158340.8082 | 2526731.6109 | 1158346.3944
119 | 2526737.5118 | 1158340.8082 | 2526772.8805 | 1158370.4837
120 | 2526720.8408 | 1158353.4305 | 2526728.8032 | 1158349.0524 | 2526731.6109 | 1158346.3944
121 | 2526772.8805 | 1158370.4837 | 2526783.7717 | 1158379.6218 | 2526804.197 | 1158386.7094
122 | 2526720.8408 | 1158353.4305 | 2526715.3756 | 1158356.4355
123 | 2526715.3756 | 1158356.4355 | 2526712.6121 | 1158357.955 | 2526701.5594 | 1158362.2455
124 | 2526703.2523 | 1158404.9122 | 2526702.4721 | 1158404.694 | 2526695.7894 | 1158408.0148
125 | 2526710.319 | 1158406.8884 | 2526703.2523 | 1158404.9122
126 | 2526765.595 | 1158599.7235 | 2526767.1284 | 1158599.0444
127 | 2526851.9483 | 1158616.5031 | 2526829.3933 | 1158600.1352 | 2526812.4212 | 1158585.3859
128 | 2526819.9655 | 1158564.8158 | 2526829.8359 | 1158553.059
129 | 2526851.9483 | 1158616.5031 | 2526868.2303 | 1158631.3096
130 | 2526851.9483 | 1158616.5031 | 2526832.248 | 1158640.3129
131 | 2526851.9483 | 1158616.5031 | 2526865.8004 | 1158598.1463 | 2526872.2897 | 1158591.2048
132 | 2526859.4728 | 1158524.2927 | 2526854.6939 | 1158523.4504 | 2526829.8359 | 1158553.059
133 | 2526868.3927 | 1158631.4573 | 2526868.2303 | 1158631.3096
134 | 2526832.248 | 1158640.3129 | 2526826.1623 | 1158647.6681 | 2526815.895 | 1158660.804
135 | 2526887.861 | 1158577.7267 | 2526881.2542 | 1158581.6155 | 2526872.2897 | 1158591.2048
136 | 2526868.3927 | 1158631.4573 | 2526884.5083 | 1158646.1124 | 2526886.5217 | 1158648.6272
137 | 2526794.3884 | 1158688.3191 | 2526815.895 | 1158660.804
138 | 2526887.861 | 1158577.7267 | 2526890.2927 | 1158576.2954
139 | 2526886.5217 | 1158648.6272 | 2526898.1462 | 1158663.1467
140 | 2526787.5519 | 1158697.0657 | 2526794.3884 | 1158688.3191
141 | 2526898.2329 | 1158663.255 | 2526898.1462 | 1158663.1467
142 | 2526787.5519 | 1158697.0657 | 2526775.1634 | 1158712.9154 | 2526769.6918 | 1158718.864
143 | 2526905.6226 | 1158672.485 | 2526898.2329 | 1158663.255
144 | 2526905.6226 | 1158672.485 | 2526910.76 | 1158678.9018
145 | 2526910.76 | 1158678.9018 | 2526919.6179 | 1158689.9656
146 | 2526919.6179 | 1158689.9656 | 2526919.6179 | 1158689.9656 | 2526925.4841 | 1158695.8503
147 | 2526931.6146 | 1158702.0003 | 2526925.4841 | 1158695.8503
148 | 2526931.9569 | 1158702.3437 | 2526931.6146 | 1158702.0003
149 | 2526931.9569 | 1158702.3437 | 2526943.6845 | 1158714.1083
150 | 2526943.6845 | 1158714.1083 | 2526948.5902 | 1158719.0296 | 2526950.5465 | 1158720.8708
151 | 2526950.6864 | 1158721.0024 | 2526950.5465 | 1158720.8708
152 | 2526962.5394 | 1158732.1578 | 2526950.6864 | 1158721.0024
153 | 2526969.284 | 1158738.5054 | 2526962.5394 | 1158732.1578
154 | 2526969.284 | 1158738.5054 | 2526979.4242 | 1158748.0488
155 | 2526987.1322 | 1158755.3032 | 2526979.4242 | 1158748.0488
156 | 2526996.6248 | 1158764.1136 | 2526995.028 | 1158762.7343 | 2526987.1322 | 1158755.3032
157 | 2526997.1218 | 1158764.5429 | 2526996.6248 | 1158764.1136
158 | 2527002.2278 | 1158768.9535 | 2526997.1218 | 1158764.5429
159 | 2527028.3817 | 1158791.5453 | 2527002.2278 | 1158768.9535
160 | 2526995.9901 | 1158901.1231 | 2526972.0163 | 1158906.6509 | 2526948.5379 | 1158918.8656
161 | 2526995.9901 | 1158901.1231 | 2526998.1371 | 1158878.4619
162 | 2526993.4915 | 1158856.673 | 2526998.1371 | 1158878.4619
163 | 2527081.3808 | 1158890.8134 | 2527079.7152 | 1158886.717
164 | 2527081.3808 | 1158890.8134 | 2527085.8586 | 1158901.0561
165 | 2527074.0552 | 1158872.7971 | 2527079.7152 | 1158886.717
166 | 2526993.4915 | 1158856.673 | 2526991.6768 | 1158848.1612
167 | 2527074.0552 | 1158872.7971 | 2527072.4452 | 1158868.8376
168 | 2526990.6332 | 1158843.2666 | 2526990.6332 | 1158843.2666 | 2526991.6768 | 1158848.1612
169 | 2527064.0986 | 1158848.3103 | 2527072.4452 | 1158868.8376
170 | 2526997.0601 | 1158820.1532 | 2526997.0601 | 1158820.1532 | 2526990.6332 | 1158843.2666
171 | 2527028.3817 | 1158791.5453 | 2526997.0601 | 1158820.1532
172 | 2527028.3817 | 1158791.5453 | 2527033.5821 | 1158795.5511 | 2527045.0442 | 1158807.3343
173 | 2527052.9962 | 1158820.8359 | 2527049.5822 | 1158811.9994 | 2527045.0442 | 1158807.3343
174 | 2527052.9962 | 1158820.8359 | 2527053.6766 | 1158822.597
175 | 2527062.5026 | 1158844.7658 | 2527060.6634 | 1158840.681 | 2527053.6766 | 1158822.597
176 | 2527064.0986 | 1158848.3103 | 2527062.5026 | 1158844.7658
177 | 2527064.0986 | 1158848.3103 | 2527076.0554 | 1158843.3104
178 | 2527076.0554 | 1158843.3104 | 2527091.5346 | 1158836.8374 | 2527092.8686 | 1158836.0292
179 | 2527125.933 | 1158815.9971 | 2527092.8686 | 1158836.0292
180 | 2527125.933 | 1158815.9971 | 2527108.1289 | 1158787.5609
181 | 2527187.7229 | 1158779.9608 | 2527125.933 | 1158815.9971
182 | 2527101.2363 | 1158776.5523 | 2527108.1289 | 1158787.5609
183 | 2527187.7229 | 1158779.9608 | 2527179.3576 | 1158765.9432 | 2527158.0588 | 1158727.1137

## bus_geodata
| x | y | coords
0 | 2526177.8479 | 1158055.4225
1 | 2526166.394 | 1158041.5017
2 | 2526179.1891 | 1158057.0525
3 | 2526198.8926 | 1158080.2393
4 | 2526260.4423 | 1158130.5813
5 | 2526298.5713 | 1158184.9443
6 | 2526250.516 | 1158177.2941
7 | 2526358.9323 | 1158258.5569
8 | 2526087.6407 | 1158306.2933
9 | 2526436.8677 | 1158222.8461
10 | 2526268.1044 | 1158506.6561
11 | 2526291.7748 | 1158613.7152
12 | 2526301.1166 | 1158647.4896
13 | 2526284.8835 | 1158597.5573
14 | 2526315.2478 | 1158674.4305
15 | 2526321.8601 | 1158599.8352
16 | 2526275.5163 | 1158583.0678
17 | 2526317.3186 | 1158678.3785
18 | 2526268.794 | 1158572.6696
19 | 2526332.1861 | 1158706.7232
20 | 2526256.3335 | 1158549.5137
21 | 2526429.4691 | 1158666.0205
22 | 2526252.0682 | 1158536.1919
23 | 2526267.3228 | 1158545.7141
24 | 2526585.2481 | 1158514.5209
25 | 2526596.4419 | 1158540.2765
26 | 2526603.4992 | 1158487.2936
27 | 2526621.3103 | 1158526.2981
28 | 2526575.0036 | 1158490.9491
29 | 2526625.4373 | 1158499.2073
30 | 2526610.3414 | 1158466.8874
31 | 2526565.8157 | 1158469.8083
32 | 2526633.7253 | 1158508.0872
33 | 2526610.3269 | 1158462.0903
34 | 2526542.3556 | 1158415.7719
35 | 2526508.5055 | 1158195.0894
36 | 2526515.2619 | 1158212.172
37 | 2526516.3542 | 1158211.6723
38 | 2526465.3803 | 1158235.3194
39 | 2526456.814 | 1158214.5108
40 | 2526440.3353 | 1158176.78
41 | 2526486.9919 | 1158287.8163
42 | 2526433.3506 | 1158167.379
43 | 2526502.9372 | 1158324.5112
44 | 2526500.091 | 1158338.0466
45 | 2526507.6694 | 1158335.4014
46 | 2526533.0254 | 1158394.1531
47 | 2526563.5296 | 1158372.501
48 | 2526578.4661 | 1158384.9812
49 | 2526287.504 | 1158538.7362
50 | 2526307.4325 | 1158553.3444
51 | 2526283.8451 | 1158532.6857
52 | 2526585.9051 | 1158391.2264
53 | 2526587.3514 | 1158392.5003
54 | 2527012.4502 | 1158522.8202
55 | 2527030.0985 | 1158542.1099
56 | 2526955.9893 | 1158537.6259
57 | 2527058.0901 | 1158572.7052
58 | 2526925.3691 | 1158555.6492
59 | 2527075.0785 | 1158559.4917
60 | 2526918.1397 | 1158559.9044
61 | 2526899.8523 | 1158570.6685
62 | 2526898.6641 | 1158571.3679
63 | 2526634.2009 | 1158288.1169
64 | 2526639.3716 | 1158327.9097
65 | 2526615.9994 | 1158286.8496
66 | 2526633.3024 | 1158337.7854
67 | 2526669.442 | 1158319.2228
68 | 2526626.9528 | 1158348.1172
69 | 2526679.8758 | 1158317.8651
70 | 2526626.6085 | 1158358.845
71 | 2526626.4997 | 1158362.2363
72 | 2526626.167 | 1158372.6042
73 | 2526631.2701 | 1158388.9654
74 | 2526621.6225 | 1158393.3354
75 | 2526649.5377 | 1158381.4154
76 | 2526644.7952 | 1158407.6651
77 | 2526617.761 | 1158395.0846
78 | 2526668.5076 | 1158374.4209
79 | 2526654.4275 | 1158420.9826
80 | 2526610.4211 | 1158398.3878
81 | 2526683.9222 | 1158369.0922
82 | 2526658.3699 | 1158426.4335
83 | 2526602.8588 | 1158401.0415
84 | 2526698.2508 | 1158363.5299
85 | 2526669.8233 | 1158420.7964
86 | 2526666.1707 | 1158441.8025
87 | 2526606.3207 | 1158420.6028
88 | 2526608.6073 | 1158433.523
89 | 2526638.3786 | 1158456.2095
90 | 2526655.2533 | 1158447.4619
91 | 2526633.7924 | 1158508.1591
92 | 2526674.3434 | 1158450.3967
93 | 2526634.2117 | 1158508.6083
94 | 2526667.7354 | 1158560.9913
95 | 2526678.8967 | 1158556.4258
96 | 2526655.4825 | 1158566.0033
97 | 2526711.632 | 1158543.0355
98 | 2526745.354 | 1158529.2415
99 | 2526734.1969 | 1158518.3825
100 | 2526788.3241 | 1158564.9376
101 | 2526754.2622 | 1158499.7038
102 | 2526716.5725 | 1158502.8815
103 | 2526803.1932 | 1158578.4644
104 | 2526770.7429 | 1158484.3621
105 | 2526705.8712 | 1158493.4695
106 | 2526806.7983 | 1158580.4994
107 | 2526785.4443 | 1158590.3936
108 | 2526694.7823 | 1158474.7793
109 | 2526669.5154 | 1158519.1722
110 | 2526693.4694 | 1158472.5581
111 | 2526684.828 | 1158461.4222
112 | 2526681.1342 | 1158415.2294
113 | 2526743.5473 | 1158333.9295
114 | 2526737.5118 | 1158340.8082
115 | 2526731.6109 | 1158346.3944
116 | 2526772.8805 | 1158370.4837
117 | 2526720.8408 | 1158353.4305
118 | 2526804.197 | 1158386.7094
119 | 2526715.3756 | 1158356.4355
120 | 2526701.5594 | 1158362.2455
121 | 2526703.2523 | 1158404.9122
122 | 2526695.7894 | 1158408.0148
123 | 2526710.319 | 1158406.8884
124 | 2526767.1284 | 1158599.0444
125 | 2526765.595 | 1158599.7235
126 | 2526812.4212 | 1158585.3859
127 | 2526819.9655 | 1158564.8158
128 | 2526851.9483 | 1158616.5031
129 | 2526829.8359 | 1158553.059
130 | 2526868.2303 | 1158631.3096
131 | 2526832.248 | 1158640.3129
132 | 2526872.2897 | 1158591.2048
133 | 2526859.4728 | 1158524.2927
134 | 2526868.3927 | 1158631.4573
135 | 2526815.895 | 1158660.804
136 | 2526887.861 | 1158577.7267
137 | 2526890.2927 | 1158576.2954
138 | 2526886.5217 | 1158648.6272
139 | 2526794.3884 | 1158688.3191
140 | 2526898.1462 | 1158663.1467
141 | 2526787.5519 | 1158697.0657
142 | 2526898.2329 | 1158663.255
143 | 2526905.6226 | 1158672.485
144 | 2526910.76 | 1158678.9018
145 | 2526769.6918 | 1158718.864
146 | 2526919.6179 | 1158689.9656
147 | 2526925.4841 | 1158695.8503
148 | 2526931.6146 | 1158702.0003
149 | 2526931.9569 | 1158702.3437
150 | 2526943.6845 | 1158714.1083
151 | 2526950.5465 | 1158720.8708
152 | 2526950.6864 | 1158721.0024
153 | 2526962.5394 | 1158732.1578
154 | 2526969.284 | 1158738.5054
155 | 2526979.4242 | 1158748.0488
156 | 2526987.1322 | 1158755.3032
157 | 2526996.6248 | 1158764.1136
158 | 2526997.1218 | 1158764.5429
159 | 2527002.2278 | 1158768.9535
160 | 2526948.5379 | 1158918.8656
161 | 2526995.9901 | 1158901.1231
162 | 2526998.1371 | 1158878.4619
163 | 2527081.3808 | 1158890.8134
164 | 2527079.7152 | 1158886.717
165 | 2527085.8586 | 1158901.0561
166 | 2526993.4915 | 1158856.673
167 | 2527074.0552 | 1158872.7971
168 | 2526991.6768 | 1158848.1612
169 | 2527072.4452 | 1158868.8376
170 | 2526990.6332 | 1158843.2666
171 | 2526997.0601 | 1158820.1532
172 | 2527028.3817 | 1158791.5453
173 | 2527045.0442 | 1158807.3343
174 | 2527052.9962 | 1158820.8359
175 | 2527053.6766 | 1158822.597
176 | 2527062.5026 | 1158844.7658
177 | 2527064.0986 | 1158848.3103
178 | 2527076.0554 | 1158843.3104
179 | 2527092.8686 | 1158836.0292
180 | 2527125.933 | 1158815.9971
181 | 2527108.1289 | 1158787.5609
182 | 2527187.7229 | 1158779.9608
183 | 2527158.0588 | 1158727.1137
184 | 2527101.2363 | 1158776.5523
185 | 2526745.354 | 1158529.2415

## line_std_types
| c_nf_per_km | r_ohm_per_km | x_ohm_per_km | max_i_ka | type | q_mm2 | alpha | voltage_rating
NAYY 4x50 SE | 210 | 0.642 | 0.083 | 0.142 | cs | 50 | 0.00403 | LV
NAYY 4x120 SE | 264 | 0.225 | 0.08 | 0.242 | cs | 120 | 0.00403 | LV
NAYY 4x150 SE | 261 | 0.208 | 0.08 | 0.27 | cs | 150 | 0.00403 | LV
NA2XS2Y 1x95 RM/25 12/20 kV | 216 | 0.313 | 0.132 | 0.252 | cs | 95 | 0.00403 | MV
NA2XS2Y 1x185 RM/25 12/20 kV | 273 | 0.161 | 0.117 | 0.362 | cs | 185 | 0.00403 | MV
NA2XS2Y 1x240 RM/25 12/20 kV | 304 | 0.122 | 0.112 | 0.421 | cs | 240 | 0.00403 | MV
NA2XS2Y 1x95 RM/25 6/10 kV | 315 | 0.313 | 0.123 | 0.249 | cs | 95 | 0.00403 | MV
NA2XS2Y 1x185 RM/25 6/10 kV | 406 | 0.161 | 0.11 | 0.358 | cs | 185 | 0.00403 | MV
NA2XS2Y 1x240 RM/25 6/10 kV | 456 | 0.122 | 0.105 | 0.416 | cs | 240 | 0.00403 | MV
NA2XS2Y 1x150 RM/25 12/20 kV | 250 | 0.206 | 0.116 | 0.319 | cs | 150 | 0.00403 | MV
NA2XS2Y 1x120 RM/25 12/20 kV | 230 | 0.253 | 0.119 | 0.283 | cs | 120 | 0.00403 | MV
NA2XS2Y 1x70 RM/25 12/20 kV | 190 | 0.443 | 0.132 | 0.22 | cs | 70 | 0.00403 | MV
NA2XS2Y 1x150 RM/25 6/10 kV | 360 | 0.206 | 0.11 | 0.315 | cs | 150 | 0.00403 | MV
NA2XS2Y 1x120 RM/25 6/10 kV | 340 | 0.253 | 0.113 | 0.28 | cs | 120 | 0.00403 | MV
NA2XS2Y 1x70 RM/25 6/10 kV | 280 | 0.443 | 0.123 | 0.217 | cs | 70 | 0.00403 | MV
N2XS(FL)2Y 1x120 RM/35 64/110 kV | 112 | 0.153 | 0.166 | 0.366 | cs | 120 | 0.00393 | HV
N2XS(FL)2Y 1x185 RM/35 64/110 kV | 125 | 0.099 | 0.156 | 0.457 | cs | 185 | 0.00393 | HV
N2XS(FL)2Y 1x240 RM/35 64/110 kV | 135 | 0.075 | 0.149 | 0.526 | cs | 240 | 0.00393 | HV
N2XS(FL)2Y 1x300 RM/35 64/110 kV | 144 | 0.06 | 0.144 | 0.588 | cs | 300 | 0.00393 | HV
15-AL1/3-ST1A 0.4 | 11 | 1.8769 | 0.35 | 0.105 | ol | 16 | 0.00403 | LV
24-AL1/4-ST1A 0.4 | 11.25 | 1.2012 | 0.335 | 0.14 | ol | 24 | 0.00403 | LV
48-AL1/8-ST1A 0.4 | 12.2 | 0.5939 | 0.3 | 0.21 | ol | 48 | 0.00403 | LV
94-AL1/15-ST1A 0.4 | 13.2 | 0.306 | 0.29 | 0.35 | ol | 94 | 0.00403 | LV
34-AL1/6-ST1A 10.0 | 9.7 | 0.8342 | 0.36 | 0.17 | ol | 34 | 0.00403 | MV
48-AL1/8-ST1A 10.0 | 10.1 | 0.5939 | 0.35 | 0.21 | ol | 48 | 0.00403 | MV
70-AL1/11-ST1A 10.0 | 10.4 | 0.4132 | 0.339 | 0.29 | ol | 70 | 0.00403 | MV
94-AL1/15-ST1A 10.0 | 10.75 | 0.306 | 0.33 | 0.35 | ol | 94 | 0.00403 | MV
122-AL1/20-ST1A 10.0 | 11.1 | 0.2376 | 0.323 | 0.41 | ol | 122 | 0.00403 | MV
149-AL1/24-ST1A 10.0 | 11.25 | 0.194 | 0.315 | 0.47 | ol | 149 | 0.00403 | MV
34-AL1/6-ST1A 20.0 | 9.15 | 0.8342 | 0.382 | 0.17 | ol | 34 | 0.00403 | MV
48-AL1/8-ST1A 20.0 | 9.5 | 0.5939 | 0.372 | 0.21 | ol | 48 | 0.00403 | MV
70-AL1/11-ST1A 20.0 | 9.7 | 0.4132 | 0.36 | 0.29 | ol | 70 | 0.00403 | MV
94-AL1/15-ST1A 20.0 | 10 | 0.306 | 0.35 | 0.35 | ol | 94 | 0.00403 | MV
122-AL1/20-ST1A 20.0 | 10.3 | 0.2376 | 0.344 | 0.41 | ol | 122 | 0.00403 | MV
149-AL1/24-ST1A 20.0 | 10.5 | 0.194 | 0.337 | 0.47 | ol | 149 | 0.00403 | MV
184-AL1/30-ST1A 20.0 | 10.75 | 0.1571 | 0.33 | 0.535 | ol | 184 | 0.00403 | MV
243-AL1/39-ST1A 20.0 | 11 | 0.1188 | 0.32 | 0.645 | ol | 243 | 0.00403 | MV
48-AL1/8-ST1A 110.0 | 8 | 0.5939 | 0.46 | 0.21 | ol | 48 | 0.00403 | HV
70-AL1/11-ST1A 110.0 | 8.4 | 0.4132 | 0.45 | 0.29 | ol | 70 | 0.00403 | HV
94-AL1/15-ST1A 110.0 | 8.65 | 0.306 | 0.44 | 0.35 | ol | 94 | 0.00403 | HV
122-AL1/20-ST1A 110.0 | 8.5 | 0.2376 | 0.43 | 0.41 | ol | 122 | 0.00403 | HV
149-AL1/24-ST1A 110.0 | 8.75 | 0.194 | 0.41 | 0.47 | ol | 149 | 0.00403 | HV
184-AL1/30-ST1A 110.0 | 8.8 | 0.1571 | 0.4 | 0.535 | ol | 184 | 0.00403 | HV
243-AL1/39-ST1A 110.0 | 9 | 0.1188 | 0.39 | 0.645 | ol | 243 | 0.00403 | HV
305-AL1/39-ST1A 110.0 | 9.2 | 0.0949 | 0.38 | 0.74 | ol | 305 | 0.00403 | HV
490-AL1/64-ST1A 110.0 | 9.75 | 0.059 | 0.37 | 0.96 | ol | 490 | 0.00403 | HV
679-AL1/86-ST1A 110.0 | 9.95 | 0.042 | 0.36 | 1.15 | ol | 679 | 0.00403 | HV
490-AL1/64-ST1A 220.0 | 10 | 0.059 | 0.285 | 0.96 | ol | 490 | 0.00403 | HV
679-AL1/86-ST1A 220.0 | 11.7 | 0.042 | 0.275 | 1.15 | ol | 679 | 0.00403 | HV
490-AL1/64-ST1A 380.0 | 11 | 0.059 | 0.253 | 0.96 | ol | 490 | 0.00403 | HV
679-AL1/86-ST1A 380.0 | 14.6 | 0.042 | 0.25 | 1.15 | ol | 679 | 0.00403 | HV

## trafo_std_types
| i0_percent | pfe_kw | vkr_percent | sn_mva | vn_lv_kv | vn_hv_kv | vk_percent | shift_degree | vector_group | tap_side | tap_neutral | tap_min | tap_max | tap_step_degree | tap_step_percent | tap_phase_shifter
160 MVA 380/110 kV | 0.06 | 60 | 0.25 | 160 | 110 | 380 | 12.2 | 0 | Yy0 | hv | 0 | -9 | 9 | 0 | 1.5 | FALSE
100 MVA 220/110 kV | 0.06 | 55 | 0.26 | 100 | 110 | 220 | 12 | 0 | Yy0 | hv | 0 | -9 | 9 | 0 | 1.5 | FALSE
63 MVA 110/20 kV | 0.04 | 22 | 0.32 | 63 | 20 | 110 | 18 | 150 | YNd5 | hv | 0 | -9 | 9 | 0 | 1.5 | FALSE
40 MVA 110/20 kV | 0.05 | 18 | 0.34 | 40 | 20 | 110 | 16.2 | 150 | YNd5 | hv | 0 | -9 | 9 | 0 | 1.5 | FALSE
25 MVA 110/20 kV | 0.07 | 14 | 0.41 | 25 | 20 | 110 | 12 | 150 | YNd5 | hv | 0 | -9 | 9 | 0 | 1.5 | FALSE
63 MVA 110/10 kV | 0.04 | 22 | 0.32 | 63 | 10 | 110 | 18 | 150 | YNd5 | hv | 0 | -9 | 9 | 0 | 1.5 | FALSE
40 MVA 110/10 kV | 0.05 | 18 | 0.34 | 40 | 10 | 110 | 16.2 | 150 | YNd5 | hv | 0 | -9 | 9 | 0 | 1.5 | FALSE
25 MVA 110/10 kV | 0.07 | 14 | 0.41 | 25 | 10 | 110 | 12 | 150 | YNd5 | hv | 0 | -9 | 9 | 0 | 1.5 | FALSE
0.25 MVA 20/0.4 kV | 0.32 | 0.8 | 1.44 | 0.25 | 0.4 | 20 | 6 | 150 | Yzn5 | hv | 0 | -2 | 2 | 0 | 2.5 | FALSE
0.4 MVA 20/0.4 kV | 0.3375 | 1.35 | 1.425 | 0.4 | 0.4 | 20 | 6 | 150 | Dyn5 | hv | 0 | -2 | 2 | 0 | 2.5 | FALSE
0.63 MVA 20/0.4 kV | 0.2619 | 1.65 | 1.206 | 0.63 | 0.4 | 20 | 6 | 150 | Dyn5 | hv | 0 | -2 | 2 | 0 | 2.5 | FALSE
0.25 MVA 10/0.4 kV | 0.24 | 0.6 | 1.2 | 0.25 | 0.4 | 10 | 4 | 150 | Dyn5 | hv | 0 | -2 | 2 | 0 | 2.5 | FALSE
0.4 MVA 10/0.4 kV | 0.2375 | 0.95 | 1.325 | 0.4 | 0.4 | 10 | 4 | 150 | Dyn5 | hv | 0 | -2 | 2 | 0 | 2.5 | FALSE
0.63 MVA 10/0.4 kV | 0.1873 | 1.18 | 1.0794 | 0.63 | 0.4 | 10 | 4 | 150 | Dyn5 | hv | 0 | -2 | 2 | 0 | 2.5 | FALSE

## trafo3w_std_types
| sn_hv_mva | sn_mv_mva | sn_lv_mva | vn_hv_kv | vn_mv_kv | vn_lv_kv | vk_hv_percent | vk_mv_percent | vk_lv_percent | vkr_hv_percent | vkr_mv_percent | vkr_lv_percent | pfe_kw | i0_percent | shift_mv_degree | shift_lv_degree | vector_group | tap_side | tap_neutral | tap_min | tap_max | tap_step_percent
63/25/38 MVA 110/20/10 kV | 63 | 25 | 38 | 110 | 20 | 10 | 10.4 | 10.4 | 10.4 | 0.28 | 0.32 | 0.35 | 35 | 0.89 | 0 | 0 | YN0yn0yn0 | hv | 0 | -10 | 10 | 1.2
63/25/38 MVA 110/10/10 kV | 63 | 25 | 38 | 110 | 10 | 10 | 10.4 | 10.4 | 10.4 | 0.28 | 0.32 | 0.35 | 35 | 0.89 | 0 | 0 | YN0yn0yn0 | hv | 0 | -10 | 10 | 1.2

## fuse_std_types
| fuse_type | i_rated_a | t_avg | t_min | t_total | x_avg | x_min | x_total
HV 100A | HV 100A | 100 | 0 | [10.0, 3.64, 0.854, 0.281, 0.1, 0.0531, 0.022, 0.01] | [10.0, 4.267, 1.21, 0.403, 0.1, 0.058, 0.022, 0.01] | 0 | [300.0, 350.0, 450.0, 550.0, 700.0, 850.0, 1200.0, 1752.0] | [600.0, 700.0, 900.0, 1150.0, 1665.0, 2000.0, 3000.0, 4313.0]
HV 10A | HV 10A | 10 | 0 | [10.0, 1675.0, 0.344, 0.156, 0.1, 0.0417, 0.0171, 0.01] | [10.0, 1.3, 0.3, 0.155, 0.1, 0.0555, 0.023, 0.01] | 0 | [30.0, 32.0, 35.0, 37.0, 39.0, 50.0, 70.0, 88.0] | [60.0, 70.0, 80.0, 87.0, 94.0, 110.0, 150.0, 216.0]
HV 125A | HV 125A | 125 | 0 | [10.0, 1.82, 0.344, 0.1, 0.0467, 0.0269, 0.01] | [10.0, 2.478, 0.426, 0.1, 0.0427, 0.0211, 0.01] | 0 | [375.0, 500.0, 700.0, 925.0, 1200.0, 1500.0, 2341.0] | [750.0, 1000.0, 1500.0, 2200.0, 3000.0, 4000.0, 5765.0]
HV 160A | HV 160A | 160 | 0 | [10.0, 4.15, 1.03, 0.198, 0.1, 0.051, 0.0172, 0.01] | [10.0, 2.3, 0.734, 0.274, 0.1, 0.046, 0.0177, 0.01] | 0 | [480.0, 550.0, 700.0, 1000.0, 1260.0, 1600.0, 2500.0, 3227.0] | [960.0, 1300.0, 1700.0, 2200.0, 2996.0, 4000.0, 6000.0, 7946.0]
HV 16A | HV 16A | 16 | 0 | [10.0, 0.352, 0.164, 0.1, 0.0649, 0.0342, 0.01] | [10.0, 2.34, 0.722, 0.181, 0.1, 0.055, 0.0296, 0.01] | 0 | [48.0, 60.0, 65.0, 71.0, 80.0, 100.0, 162.0] | [96.0, 110.0, 125.0, 150.0, 168.0, 200.0, 250.0, 398.0]
HV 200A | HV 200A | 200 | 0 | [10.0, 4.267, 1.21, 0.403, 0.1, 0.058, 0.022, 0.01] | [10.0, 3.73, 1.654, 0.328, 0.1, 0.0531, 0.019, 0.01] | 0 | [600.0, 700.0, 900.0, 1150.0, 1665.0, 2000.0, 3000.0, 4313.0] | [1200.0, 1500.0, 1800.0, 2700.0, 3960.0, 5000.0, 7500.0, 10620.0]
HV 20A | HV 20A | 20 | 0 | [10.0, 1.3, 0.3, 0.155, 0.1, 0.0555, 0.023, 0.01] | [10.0, 1.3, 0.161, 0.1, 0.0611, 0.0399, 0.0141, 0.01] | 0 | [60.0, 70.0, 80.0, 87.0, 94.0, 110.0, 150.0, 216.0] | [120.0, 150.0, 200.0, 223.0, 260.0, 300.0, 450.0, 532.0]
HV 25A | HV 25A | 25 | 0 | [10.0, 2.512, 0.833, 0.299, 0.1, 0.0372, 0.0223, 0.01] | [10.0, 3.125, 0.597, 0.198, 0.1, 0.0378, 0.022, 0.01] | 0 | [75.0, 82.0, 90.0, 100.0, 124.0, 170.0, 200.0, 289.0] | [150.0, 170.0, 210.0, 250.0, 294.0, 400.0, 500.0, 711.0]
HV 31.5A | HV 31.5A | 31.5 | 0 | [10.0, 2.34, 0.722, 0.181, 0.1, 0.055, 0.0296, 0.01] | [10.0, 2.84, 0.368, 0.164, 0.1, 0.0621, 0.0378, 0.0195, 0.01] | 0 | [95.0, 110.0, 125.0, 150.0, 165.0, 200.0, 250.0, 390.0] | [189.0, 220.0, 300.0, 350.0, 393.0, 450.0, 530.0, 700.0, 960.0]
HV 40A | HV 40A | 40 | 0 | [10.0, 1.3, 0.161, 0.1, 0.0611, 0.0399, 0.0141, 0.01] | [10.0, 2.05, 0.369, 0.198, 0.1, 0.051, 0.0298, 0.01] | 0 | [120.0, 150.0, 200.0, 223.0, 260.0, 300.0, 450.0, 532.0] | [240.0, 300.0, 400.0, 450.0, 530.0, 650.0, 800.0, 1311.0]
HV 50A | HV 50A | 50 | 0 | [10.0, 3.215, 0.597, 0.198, 0.1, 0.0378, 0.022, 0.01] | [10.0, 3.64, 0.854, 0.281, 0.1, 0.0531, 0.022, 0.01] | 0 | [150.0, 170.0, 210.0, 250.0, 294.0, 400.0, 500.0, 711.0] | [300.0, 350.0, 450.0, 550.0, 700.0, 850.0, 1200.0, 1752.0]
HV 6.3A | HV 6.3A | 6.3 | 0 | [10.0, 1.39, 0.344, 0.168, 0.1, 0.056, 0.0263, 0.01] | [10.0, 1.711, 0.516, 0.198, 0.1, 0.0634, 0.0303, 0.01] | 0 | [19.0, 19.5, 20.4, 20.8, 22.0, 25.0, 32.0, 48.0] | [38.0, 40.0, 43.0, 48.0, 53.0, 60.0, 75.0, 118.0]
HV 63A | HV 63A | 63 | 0 | [10.0, 2.84, 0.368, 0.164, 0.1, 0.0621, 0.0378, 0.0195, 0.01] | [10.0, 1.82, 0.344, 0.1, 0.0467, 0.0269, 0.01] | 0 | [189.0, 220.0, 300.0, 350.0, 393.0, 450.0, 530.0, 700.0, 961.0] | [378.0, 500.0, 700.0, 934.0, 1200.0, 1500.0, 2366.0]
HV 80A | HV 80A | 80 | 0 | [10.0, 2.05, 0.369, 0.198, 0.1, 0.051, 0.0298, 0.01] | [10.0, 4.15, 1.03, 0.198, 0.1, 0.051, 0.0172, 0.01] | 0 | [240.0, 300.0, 400.0, 450.0, 530.0, 650.0, 800.0, 1311.0] | [480.0, 550.0, 700.0, 1000.0, 1260.0, 1600.0, 2500.0, 3227.0]
Siemens NH-1-100 | Siemens NH-1-100 | 100 | [5400.0, 2000.0, 400.0, 20.0, 1.0, 0.2, 0.012, 0.004] | 0 | 0 | [150.0, 190.0, 250.0, 430.0, 900.0, 1250.0, 2700.0, 3600.0] | 0 | 0
Siemens NH-1-125 | Siemens NH-1-125 | 125 | [4800.0, 120.0, 7.0, 0.1, 0.004] | 0 | 0 | [180.0, 400.0, 740.0, 2000.0, 4250.0] | 0 | 0
Siemens NH-1-16 | Siemens NH-1-16 | 16 | [4000.0, 400.0, 2.0, 0.1, 0.04, 0.01] | 0 | 0 | [26.0, 35.0, 75.0, 150.0, 200.0, 300.0] | 0 | 0
Siemens NH-1-160 | Siemens NH-1-160 | 160 | [4800.0, 120.0, 7.0, 0.1, 0.004] | 0 | 0 | [210.0, 500.0, 900.0, 2300.0, 5000.0] | 0 | 0
Siemens NH-1-25 | Siemens NH-1-25 | 25 | [4000.0, 1000.0, 10.0, 0.2, 0.02, 0.01] | 0 | 0 | [40.0, 50.0, 100.0, 210.0, 400.0, 500.0] | 0 | 0
Siemens NH-1-50 | Siemens NH-1-50 | 50 | [4000.0, 40.0, 4.0, 1.0, 0.02, 0.01] | 0 | 0 | [86.0, 200.0, 300.0, 400.0, 1000.0, 1280.0] | 0 | 0
Siemens NH-1-63 | Siemens NH-1-63 | 63 | [4000.0, 100.0, 10.0, 2.0, 0.04, 0.01] | 0 | 0 | [100.0, 200.0, 300.0, 400.0, 1000.0, 1500.0] | 0 | 0
Siemens NH-1-80 | Siemens NH-1-80 | 80 | [4800.0, 120.0, 7.0, 0.1, 0.01] | 0 | 0 | [150.58, 250.0, 450.0, 1150.0, 2470.0] | 0 | 0
Siemens NH-2-1000 | Siemens NH-2-1000 | 1000 | [4800.0, 120.0, 7.0, 0.1, 0.004] | 0 | 0 | [1900.0, 3500.0, 8400.0, 24000.0, 52000.0] | 0 | 0
Siemens NH-2-200 | Siemens NH-2-200 | 200 | [4800.0, 120.0, 7.0, 0.1, 0.004] | 0 | 0 | [280.0, 650.0, 1200.0, 3000.0, 7000.0] | 0 | 0
Siemens NH-2-224 | Siemens NH-2-224 | 224 | [4800.0, 120.0, 7.0, 0.2, 0.04, 0.004] | 0 | 0 | [400.0, 750.0, 1453.0, 3025.0, 4315.0, 7600.0] | 0 | 0
Siemens NH-2-250 | Siemens NH-2-250 | 250 | [4800.0, 120.0, 7.0, 0.1, 0.004] | 0 | 0 | [450.0, 800.0, 1650.0, 4000.0, 8500.0] | 0 | 0
Siemens NH-2-315 | Siemens NH-2-315 | 315 | [4800.0, 120.0, 7.0, 0.1, 0.004] | 0 | 0 | [550.0, 920.0, 1900.0, 5000.0, 11000.0] | 0 | 0
Siemens NH-2-355 | Siemens NH-2-355 | 355 | [4800.0, 120.0, 6.0, 0.1, 0.004] | 0 | 0 | [650.0, 1116.27, 2350.0, 5840.0, 12790.0] | 0 | 0
Siemens NH-2-400 | Siemens NH-2-400 | 400 | [4800.0, 120.0, 7.0, 0.1, 0.004] | 0 | 0 | [720.0, 1350.0, 2800.0, 6500.0, 15000.0] | 0 | 0
Siemens NH-2-425 | Siemens NH-2-425 | 425 | [4800.0, 120.0, 7.0, 0.1, 0.004] | 0 | 0 | [850.0, 1500.0, 3050.0, 7500.0, 16500.0] | 0 | 0
Siemens NH-2-630 | Siemens NH-2-630 | 630 | [4800.0, 120.0, 7.0, 0.1, 0.004] | 0 | 0 | [1200.0, 2000.0, 4800.0, 12000.0, 26000.0] | 0 | 0

## dtypes
| element | column | dtype
0 | bus | name | object
1 | bus | vn_kv | float64
2 | bus | type | object
3 | bus | zone | object
4 | bus | in_service | bool
5 | load | name | object
6 | load | bus | uint32
7 | load | p_mw | float64
8 | load | q_mvar | float64
9 | load | const_z_percent | float64
10 | load | const_i_percent | float64
11 | load | sn_mva | float64
12 | load | scaling | float64
13 | load | in_service | bool
14 | load | type | object
15 | ext_grid | name | object
16 | ext_grid | bus | uint32
17 | ext_grid | vm_pu | float64
18 | ext_grid | va_degree | float64
19 | ext_grid | slack_weight | float64
20 | ext_grid | in_service | bool
21 | line | name | object
22 | line | std_type | object
23 | line | from_bus | uint32
24 | line | to_bus | uint32
25 | line | length_km | float64
26 | line | r_ohm_per_km | float64
27 | line | x_ohm_per_km | float64
28 | line | c_nf_per_km | float64
29 | line | g_us_per_km | float64
30 | line | max_i_ka | float64
31 | line | df | float64
32 | line | parallel | uint32
33 | line | type | object
34 | line | in_service | bool
35 | trafo | name | object
36 | trafo | std_type | object
37 | trafo | hv_bus | uint32
38 | trafo | lv_bus | uint32
39 | trafo | sn_mva | float64
40 | trafo | vn_hv_kv | float64
41 | trafo | vn_lv_kv | float64
42 | trafo | vk_percent | float64
43 | trafo | vkr_percent | float64
44 | trafo | pfe_kw | float64
45 | trafo | i0_percent | float64
46 | trafo | shift_degree | float64
47 | trafo | tap_side | object
48 | trafo | tap_neutral | int32
49 | trafo | tap_min | int32
50 | trafo | tap_max | int32
51 | trafo | tap_step_percent | float64
52 | trafo | tap_step_degree | float64
53 | trafo | tap_pos | int32
54 | trafo | tap_phase_shifter | bool
55 | trafo | parallel | uint32
56 | trafo | df | float64
57 | trafo | in_service | bool
58 | line_geodata | coords | object
59 | bus_geodata | x | float64
60 | bus_geodata | y | float64
61 | bus_geodata | coords | object

## parameters
| version | format_version | converged | OPF_converged | name | f_hz | sn_mva
0 | 2.14.6 | 2.14.0 | FALSE | FALSE |  | 50 | 1