## bus
| name | vn_kv | type | zone | in_service
0 | bus_LV_5655-1_0_5_node_0 | 0.4 | n |  | TRUE
1 | bus_LV_5655-1_0_5_node_1 | 0.4 | n |  | TRUE
2 | bus_LV_5655-1_0_5_node_5 | 0.4 | n |  | TRUE
3 | bus_LV_5655-1_0_5_node_2 | 0.4 | n |  | TRUE
4 | bus_LV_5655-1_0_5_node_3 | 0.4 | n |  | TRUE
5 | bus_LV_5655-1_0_5_node_127 | 0.4 | n |  | TRUE
6 | bus_LV_5655-1_0_5_node_101 | 0.4 | n |  | TRUE
7 | bus_LV_5655-1_0_5_node_110 | 0.4 | n |  | TRUE
8 | bus_LV_5655-1_0_5_node_73 | 0.4 | n |  | TRUE
9 | bus_LV_5655-1_0_5_node_74 | 0.4 | n |  | TRUE
10 | bus_LV_5655-1_0_5_node_75 | 0.4 | n |  | TRUE
11 | bus_LV_5655-1_0_5_node_76 | 0.4 | n |  | TRUE
12 | bus_LV_5655-1_0_5_node_77 | 0.4 | n |  | TRUE
13 | bus_LV_5655-1_0_5_node_79 | 0.4 | n |  | TRUE
14 | bus_LV_5655-1_0_5_node_78 | 0.4 | n |  | TRUE
15 | bus_LV_5655-1_0_5_node_89 | 0.4 | n |  | TRUE
16 | bus_LV_5655-1_0_5_node_88 | 0.4 | n |  | TRUE
17 | bus_LV_5655-1_0_5_node_80 | 0.4 | n |  | TRUE
18 | bus_LV_5655-1_0_5_node_81 | 0.4 | n |  | TRUE
19 | bus_LV_5655-1_0_5_node_82 | 0.4 | n |  | TRUE
20 | bus_LV_5655-1_0_5_node_83 | 0.4 | n |  | TRUE
21 | bus_LV_5655-1_0_5_node_86 | 0.4 | n |  | TRUE
22 | bus_LV_5655-1_0_5_node_84 | 0.4 | n |  | TRUE
23 | bus_LV_5655-1_0_5_node_85 | 0.4 | n |  | TRUE
24 | bus_LV_5655-1_0_5_node_87 | 0.4 | n |  | TRUE
25 | bus_LV_5655-1_0_5_node_98 | 0.4 | n |  | TRUE
26 | bus_LV_5655-1_0_5_node_94 | 0.4 | n |  | TRUE
27 | bus_LV_5655-1_0_5_node_90 | 0.4 | n |  | TRUE
28 | bus_LV_5655-1_0_5_node_91 | 0.4 | n |  | TRUE
29 | bus_LV_5655-1_0_5_node_92 | 0.4 | n |  | TRUE
30 | bus_LV_5655-1_0_5_node_95 | 0.4 | n |  | TRUE
31 | bus_LV_5655-1_0_5_node_93 | 0.4 | n |  | TRUE
32 | bus_LV_5655-1_0_5_node_96 | 0.4 | n |  | TRUE
33 | bus_LV_5655-1_0_5_node_97 | 0.4 | n |  | TRUE
34 | bus_LV_5655-1_0_5_node_119 | 0.4 | n |  | TRUE
35 | bus_LV_5655-1_0_5_node_99 | 0.4 | n |  | TRUE
36 | bus_LV_5655-1_0_5_node_100 | 0.4 | n |  | TRUE
37 | bus_LV_5655-1_0_5_node_109 | 0.4 | n |  | TRUE
38 | bus_LV_5655-1_0_5_node_112 | 0.4 | n |  | TRUE
39 | bus_LV_5655-1_0_5_node_102 | 0.4 | n |  | TRUE
40 | bus_LV_5655-1_0_5_node_103 | 0.4 | n |  | TRUE
41 | bus_LV_5655-1_0_5_node_104 | 0.4 | n |  | TRUE
42 | bus_LV_5655-1_0_5_node_105 | 0.4 | n |  | TRUE
43 | bus_LV_5655-1_0_5_node_106 | 0.4 | n |  | TRUE
44 | bus_LV_5655-1_0_5_node_107 | 0.4 | n |  | TRUE
45 | bus_LV_5655-1_0_5_node_108 | 0.4 | n |  | TRUE
46 | bus_LV_5655-1_0_5_node_111 | 0.4 | n |  | TRUE
47 | bus_LV_5655-1_0_5_node_113 | 0.4 | n |  | TRUE
48 | bus_LV_5655-1_0_5_node_114 | 0.4 | n |  | TRUE
49 | bus_LV_5655-1_0_5_node_116 | 0.4 | n |  | TRUE
50 | bus_LV_5655-1_0_5_node_115 | 0.4 | n |  | TRUE
51 | bus_LV_5655-1_0_5_node_118 | 0.4 | n |  | TRUE
52 | bus_LV_5655-1_0_5_node_117 | 0.4 | n |  | TRUE
53 | bus_LV_5655-1_0_5_node_125 | 0.4 | n |  | TRUE
54 | bus_LV_5655-1_0_5_node_121 | 0.4 | n |  | TRUE
55 | bus_LV_5655-1_0_5_node_120 | 0.4 | n |  | TRUE
56 | bus_LV_5655-1_0_5_node_122 | 0.4 | n |  | TRUE
57 | bus_MV_336_0_node_139 | 20 | n |  | TRUE

## load
| name | bus | p_mw | q_mvar | const_z_percent | const_i_percent | sn_mva | scaling | in_service | type
0 | LV_5655-1_0_5_load_0 | 0 | 0.0039632 | 0.00099328 | 0 | 0 |  | 1 | TRUE | wye
1 | LV_5655-1_0_5_load_127 | 5 | 0.00069115 | 0.00017322 | 0 | 0 |  | 1 | TRUE | wye
2 | LV_5655-1_0_5_load_101 | 6 | 0.00048856 | 0.00012245 | 0 | 0 |  | 1 | TRUE | wye
3 | LV_5655-1_0_5_load_110 | 7 | 0.0014834 | 0.00037177 | 0 | 0 |  | 1 | TRUE | wye
4 | LV_5655-1_0_5_load_73 | 8 | 0.00026532 | 6.6496e-05 | 0 | 0 |  | 1 | TRUE | wye
5 | LV_5655-1_0_5_load_75 | 10 | 0.0026264 | 0.00065823 | 0 | 0 |  | 1 | TRUE | wye
6 | LV_5655-1_0_5_load_76 | 11 | 0.0054989 | 0.0013781 | 0 | 0 |  | 1 | TRUE | wye
7 | LV_5655-1_0_5_load_77 | 12 | 0.0025877 | 0.00064854 | 0 | 0 |  | 1 | TRUE | wye
8 | LV_5655-1_0_5_load_79 | 13 | 0.0039768 | 0.00099667 | 0 | 0 |  | 1 | TRUE | wye
9 | LV_5655-1_0_5_load_89 | 15 | 0.0020991 | 0.00052608 | 0 | 0 |  | 1 | TRUE | wye
10 | LV_5655-1_0_5_load_81 | 18 | 0.0019102 | 0.00047873 | 0 | 0 |  | 1 | TRUE | wye
11 | LV_5655-1_0_5_load_82 | 19 | 0.0086538 | 0.0021689 | 0 | 0 |  | 1 | TRUE | wye
12 | LV_5655-1_0_5_load_83 | 20 | 0.00026112 | 6.5442e-05 | 0 | 0 |  | 1 | TRUE | wye
13 | LV_5655-1_0_5_load_84 | 22 | 0.0010514 | 0.00026351 | 0 | 0 |  | 1 | TRUE | wye
14 | LV_5655-1_0_5_load_85 | 23 | 0.017359 | 0.0043506 | 0 | 0 |  | 1 | TRUE | wye
15 | LV_5655-1_0_5_load_87 | 24 | 0.015457 | 0.0038738 | 0 | 0 |  | 1 | TRUE | wye
16 | LV_5655-1_0_5_load_98 | 25 | 0.030312 | 0.0075969 | 0 | 0 |  | 1 | TRUE | wye
17 | LV_5655-1_0_5_load_94 | 26 | 0.0050577 | 0.0012676 | 0 | 0 |  | 1 | TRUE | wye
18 | LV_5655-1_0_5_load_91 | 28 | 0.010283 | 0.0025771 | 0 | 0 |  | 1 | TRUE | wye
19 | LV_5655-1_0_5_load_92 | 29 | 0.005351 | 0.0013411 | 0 | 0 |  | 1 | TRUE | wye
20 | LV_5655-1_0_5_load_95 | 30 | 0.0027616 | 0.00069212 | 0 | 0 |  | 1 | TRUE | wye
21 | LV_5655-1_0_5_load_93 | 31 | 0.010729 | 0.0026889 | 0 | 0 |  | 1 | TRUE | wye
22 | LV_5655-1_0_5_load_96 | 32 | 0.017762 | 0.0044517 | 0 | 0 |  | 1 | TRUE | wye
23 | LV_5655-1_0_5_load_99 | 35 | 0.0123 | 0.0030826 | 0 | 0 |  | 1 | TRUE | wye
24 | LV_5655-1_0_5_load_112 | 38 | 0.016634 | 0.0041689 | 0 | 0 |  | 1 | TRUE | wye
25 | LV_5655-1_0_5_load_104 | 41 | 0.0012334 | 0.00030911 | 0 | 0 |  | 1 | TRUE | wye
26 | LV_5655-1_0_5_load_106 | 43 | 0.001153 | 0.00028896 | 0 | 0 |  | 1 | TRUE | wye
27 | LV_5655-1_0_5_load_107 | 44 | 0.013271 | 0.003326 | 0 | 0 |  | 1 | TRUE | wye
28 | LV_5655-1_0_5_load_108 | 45 | 0.0046172 | 0.0011572 | 0 | 0 |  | 1 | TRUE | wye
29 | LV_5655-1_0_5_load_111 | 46 | 0.0043103 | 0.0010803 | 0 | 0 |  | 1 | TRUE | wye
30 | LV_5655-1_0_5_load_113 | 47 | 0.0023695 | 0.00059386 | 0 | 0 |  | 1 | TRUE | wye
31 | LV_5655-1_0_5_load_114 | 48 | 0.032845 | 0.0082318 | 0 | 0 |  | 1 | TRUE | wye
32 | LV_5655-1_0_5_load_115 | 50 | 0.014526 | 0.0036406 | 0 | 0 |  | 1 | TRUE | wye
33 | LV_5655-1_0_5_load_118 | 51 | 0.012839 | 0.0032177 | 0 | 0 |  | 1 | TRUE | wye
34 | LV_5655-1_0_5_load_125 | 53 | 0.035084 | 0.0087928 | 0 | 0 |  | 1 | TRUE | wye
35 | LV_5655-1_0_5_load_121 | 54 | 0.009415 | 0.0023596 | 0 | 0 |  | 1 | TRUE | wye
36 | LV_5655-1_0_5_load_120 | 55 | 0.0060396 | 0.0015137 | 0 | 0 |  | 1 | TRUE | wye
37 | LV_5655-1_0_5_load_122 | 56 | 0.030769 | 0.0077114 | 0 | 0 |  | 1 | TRUE | wye

## ext_grid
| name | bus | vm_pu | va_degree | slack_weight | in_service
0 |  | 21 | 1 | 0 | 1 | TRUE

## line
| name | std_type | from_bus | to_bus | length_km | r_ohm_per_km | x_ohm_per_km | c_nf_per_km | g_us_per_km | max_i_ka | df | parallel | type | in_service
0 | LV_5655-1_0_5_line_0 |  | 0 | 1 | 0.083361 | 0.125 | 0.08 | 261 | 0 | 0.364 | 1 | 1 | cs | TRUE
1 | LV_5655-1_0_5_line_1 |  | 1 | 2 | 0.1054 | 0.125 | 0.08 | 261 | 0 | 0.364 | 1 | 1 | cs | TRUE
2 | LV_5655-1_0_5_line_2 |  | 2 | 7 | 0.023294 | 0.125 | 0.08 | 261 | 0 | 0.364 | 1 | 1 | cs | TRUE
3 | LV_5655-1_0_5_line_3 |  | 3 | 4 | 0.38216 | 0.125 | 0.08 | 261 | 0 | 0.364 | 1 | 1 | cs | TRUE
4 | LV_5655-1_0_5_line_4 |  | 3 | 5 | 0.14517 | 0.125 | 0.08 | 261 | 0 | 0.364 | 1 | 1 | cs | TRUE
5 | LV_5655-1_0_5_line_5 |  | 4 | 6 | 0.11778 | 0.125 | 0.08 | 261 | 0 | 0.364 | 1 | 1 | cs | TRUE
6 | LV_5655-1_0_5_line_6 |  | 6 | 39 | 0.057416 | 0.125 | 0.08 | 261 | 0 | 0.364 | 1 | 1 | cs | TRUE
7 | LV_5655-1_0_5_line_7 |  | 7 | 46 | 0.055498 | 0.125 | 0.08 | 261 | 0 | 0.364 | 1 | 1 | cs | TRUE
8 | LV_5655-1_0_5_line_8 |  | 8 | 9 | 0.046727 | 0.125 | 0.08 | 261 | 0 | 0.364 | 1 | 1 | cs | TRUE
9 | LV_5655-1_0_5_line_9 |  | 9 | 10 | 0.039112 | 0.125 | 0.08 | 261 | 0 | 0.364 | 1 | 2 | cs | TRUE
10 | LV_5655-1_0_5_line_10 |  | 9 | 11 | 0.022797 | 0.125 | 0.08 | 261 | 0 | 0.364 | 1 | 1 | cs | TRUE
11 | LV_5655-1_0_5_line_11 |  | 9 | 12 | 0.017855 | 0.125 | 0.08 | 261 | 0 | 0.364 | 1 | 2 | cs | TRUE
12 | LV_5655-1_0_5_line_12 |  | 10 | 13 | 3.6807e-05 | 0.125 | 0.08 | 261 | 0 | 0.364 | 1 | 2 | cs | TRUE
13 | LV_5655-1_0_5_line_13 |  | 11 | 14 | 0.091403 | 0.125 | 0.08 | 261 | 0 | 0.364 | 1 | 1 | cs | TRUE
14 | LV_5655-1_0_5_line_14 |  | 12 | 15 | 0.0074724 | 0.125 | 0.08 | 261 | 0 | 0.364 | 1 | 1 | cs | TRUE
15 | LV_5655-1_0_5_line_15 |  | 13 | 17 | 0.077332 | 0.125 | 0.08 | 261 | 0 | 0.364 | 1 | 2 | cs | TRUE
16 | LV_5655-1_0_5_line_16 |  | 14 | 16 | 0.17916 | 0.125 | 0.08 | 261 | 0 | 0.364 | 1 | 1 | cs | TRUE
17 | LV_5655-1_0_5_line_17 |  | 15 | 27 | 0.054169 | 0.125 | 0.08 | 261 | 0 | 0.364 | 1 | 1 | cs | TRUE
18 | LV_5655-1_0_5_line_18 |  | 16 | 26 | 0.17419 | 0.125 | 0.08 | 261 | 0 | 0.364 | 1 | 1 | cs | TRUE
19 | LV_5655-1_0_5_line_19 |  | 17 | 18 | 0.017456 | 0.125 | 0.08 | 261 | 0 | 0.364 | 1 | 1 | cs | TRUE
20 | LV_5655-1_0_5_line_20 |  | 17 | 19 | 0.026838 | 0.125 | 0.08 | 261 | 0 | 0.364 | 1 | 2 | cs | TRUE
21 | LV_5655-1_0_5_line_21 |  | 18 | 20 | 0.025184 | 0.125 | 0.08 | 261 | 0 | 0.364 | 1 | 1 | cs | TRUE
22 | LV_5655-1_0_5_line_22 |  | 19 | 21 | 0.021071 | 0.125 | 0.08 | 261 | 0 | 0.364 | 1 | 2 | cs | TRUE
23 | LV_5655-1_0_5_line_23 |  | 20 | 22 | 0.030594 | 0.125 | 0.08 | 261 | 0 | 0.364 | 1 | 1 | cs | TRUE
24 | LV_5655-1_0_5_line_24 |  | 21 | 24 | 0.016789 | 0.125 | 0.08 | 261 | 0 | 0.364 | 1 | 2 | cs | TRUE
25 | LV_5655-1_0_5_line_25 |  | 21 | 23 | 0.018917 | 0.125 | 0.08 | 261 | 0 | 0.364 | 1 | 1 | cs | TRUE
26 | LV_5655-1_0_5_line_26 |  | 24 | 25 | 0.02198 | 0.125 | 0.08 | 261 | 0 | 0.364 | 1 | 2 | cs | TRUE
27 | LV_5655-1_0_5_line_27 |  | 25 | 35 | 0.0094334 | 0.125 | 0.08 | 261 | 0 | 0.364 | 1 | 1 | cs | TRUE
28 | LV_5655-1_0_5_line_28 |  | 26 | 31 | 0.018146 | 0.125 | 0.08 | 261 | 0 | 0.364 | 1 | 1 | cs | TRUE
29 | LV_5655-1_0_5_line_29 |  | 27 | 28 | 0.0089361 | 0.125 | 0.08 | 261 | 0 | 0.364 | 1 | 1 | cs | TRUE
30 | LV_5655-1_0_5_line_30 |  | 27 | 29 | 0.027731 | 0.125 | 0.08 | 261 | 0 | 0.364 | 1 | 1 | cs | TRUE
31 | LV_5655-1_0_5_line_31 |  | 28 | 30 | 0.019838 | 0.125 | 0.08 | 261 | 0 | 0.364 | 1 | 1 | cs | TRUE
32 | LV_5655-1_0_5_line_32 |  | 30 | 32 | 0.0016176 | 0.125 | 0.08 | 261 | 0 | 0.364 | 1 | 1 | cs | TRUE
33 | LV_5655-1_0_5_line_33 |  | 32 | 33 | 0.019544 | 0.125 | 0.08 | 261 | 0 | 0.364 | 1 | 1 | cs | TRUE
34 | LV_5655-1_0_5_line_34 |  | 33 | 34 | 0.047611 | 0.125 | 0.08 | 261 | 0 | 0.364 | 1 | 1 | cs | TRUE
35 | LV_5655-1_0_5_line_35 |  | 34 | 54 | 0.0070879 | 0.125 | 0.08 | 261 | 0 | 0.364 | 1 | 1 | cs | TRUE
36 | LV_5655-1_0_5_line_36 |  | 34 | 52 | 0.010804 | 0.125 | 0.08 | 261 | 0 | 0.364 | 1 | 1 | cs | TRUE
37 | LV_5655-1_0_5_line_37 |  | 35 | 36 | 0.018454 | 0.125 | 0.08 | 261 | 0 | 0.364 | 1 | 1 | cs | TRUE
38 | LV_5655-1_0_5_line_38 |  | 36 | 37 | 0.024527 | 0.125 | 0.08 | 261 | 0 | 0.364 | 1 | 1 | cs | TRUE
39 | LV_5655-1_0_5_line_39 |  | 36 | 38 | 0.016496 | 0.125 | 0.08 | 261 | 0 | 0.364 | 1 | 1 | cs | TRUE
40 | LV_5655-1_0_5_line_40 |  | 37 | 46 | 0.039917 | 0.125 | 0.08 | 261 | 0 | 0.364 | 1 | 1 | cs | TRUE
41 | LV_5655-1_0_5_line_41 |  | 37 | 45 | 0.026192 | 0.125 | 0.08 | 261 | 0 | 0.364 | 1 | 1 | cs | TRUE
42 | LV_5655-1_0_5_line_42 |  | 38 | 47 | 0.0062814 | 0.125 | 0.08 | 261 | 0 | 0.364 | 1 | 1 | cs | TRUE
43 | LV_5655-1_0_5_line_43 |  | 39 | 40 | 0.016115 | 0.125 | 0.08 | 261 | 0 | 0.364 | 1 | 1 | cs | TRUE
44 | LV_5655-1_0_5_line_44 |  | 40 | 41 | 0.12336 | 0.125 | 0.08 | 261 | 0 | 0.364 | 1 | 1 | cs | TRUE
45 | LV_5655-1_0_5_line_45 |  | 41 | 42 | 0.002312 | 0.125 | 0.08 | 261 | 0 | 0.364 | 1 | 1 | cs | TRUE
46 | LV_5655-1_0_5_line_46 |  | 42 | 43 | 0.051135 | 0.125 | 0.08 | 261 | 0 | 0.364 | 1 | 1 | cs | TRUE
47 | LV_5655-1_0_5_line_47 |  | 43 | 44 | 0.030036 | 0.125 | 0.08 | 261 | 0 | 0.364 | 1 | 1 | cs | TRUE
48 | LV_5655-1_0_5_line_48 |  | 44 | 45 | 0.034159 | 0.125 | 0.08 | 261 | 0 | 0.364 | 1 | 1 | cs | TRUE
49 | LV_5655-1_0_5_line_49 |  | 47 | 48 | 0.032542 | 0.125 | 0.08 | 261 | 0 | 0.364 | 1 | 1 | cs | TRUE
50 | LV_5655-1_0_5_line_50 |  | 48 | 49 | 0.018398 | 0.125 | 0.08 | 261 | 0 | 0.364 | 1 | 1 | cs | TRUE
51 | LV_5655-1_0_5_line_51 |  | 49 | 51 | 0.036998 | 0.125 | 0.08 | 261 | 0 | 0.364 | 1 | 1 | cs | TRUE
52 | LV_5655-1_0_5_line_52 |  | 49 | 50 | 0.035372 | 0.125 | 0.08 | 261 | 0 | 0.364 | 1 | 1 | cs | TRUE
53 | LV_5655-1_0_5_line_53 |  | 52 | 53 | 0.025855 | 0.125 | 0.08 | 261 | 0 | 0.364 | 1 | 1 | cs | TRUE
54 | LV_5655-1_0_5_line_54 |  | 54 | 55 | 0.0085872 | 0.125 | 0.08 | 261 | 0 | 0.364 | 1 | 1 | cs | TRUE
55 | LV_5655-1_0_5_line_55 |  | 55 | 56 | 0.042872 | 0.125 | 0.08 | 261 | 0 | 0.364 | 1 | 1 | cs | TRUE

## trafo
| name | std_type | hv_bus | lv_bus | sn_mva | vn_hv_kv | vn_lv_kv | vk_percent | vkr_percent | pfe_kw | i0_percent | shift_degree | tap_side | tap_neutral | tap_min | tap_max | tap_step_percent | tap_step_degree | tap_pos | tap_phase_shifter | parallel | df | in_service
0 | LV_5655-1_0_5_trafo_86 | 0.63 MVA 20/0.4 kV | 57 | 21 | 0.63 | 20 | 0.4 | 6 | 1.206 | 1.65 | 0.2619 | 150 | hv | 0 | -2 | 2 | 2.5 | 0 | 0 | FALSE | 1 | 1 | TRUE

## line_geodata
| x0 | y0 | x1 | y1 | x2 | y2 | x3 | y3 | x4 | y4 | x5 | y5 | x6 | y6 | x7 | y7 | x8 | y8
0 | 2521586.2274 | 1152125.3477 | 2521514.4469 | 1152082.9616
1 | 2521586.2274 | 1152125.3477 | 2521610.5141 | 1152159.1283 | 2521635.6603 | 1152194.1095 | 2521646.0249 | 1152212.0403
2 | 2521646.0249 | 1152212.0403 | 2521657.6883 | 1152232.2046
3 | 2521740.1724 | 1151978.614 | 2521729.8533 | 1151968.309 | 2521700.0634 | 1151948.6633 | 2521582.9227 | 1151871.4341 | 2521565.0289 | 1151861.2282 | 2521402.7222 | 1151807.4495
4 | 2521402.7222 | 1151807.4495 | 2521511.9999 | 1151711.8899
5 | 2521740.1724 | 1151978.614 | 2521804.6996 | 1152019.4981 | 2521835.2978 | 1152047.3747
6 | 2521877.741 | 1152086.0426 | 2521835.2978 | 1152047.3747
7 | 2521657.6883 | 1152232.2046 | 2521673.9928 | 1152260.3926 | 2521678.5861 | 1152268.3374 | 2521689.0294 | 1152277.2932
8 | 2521523.2979 | 1152420.2488 | 2521484.7418 | 1152393.8508
9 | 2521523.2979 | 1152420.2488 | 2521556.0534 | 1152398.8754
10 | 2521523.2979 | 1152420.2488 | 2521503.243 | 1152431.0876
11 | 2521523.2979 | 1152420.2488 | 2521537.1376 | 1152431.5294
12 | 2521556.0534 | 1152398.8754 | 2521556.0842 | 1152398.8553
13 | 2521421.4716 | 1152471.9192 | 2521496.8004 | 1152434.5696 | 2521503.243 | 1152431.0876
14 | 2521542.9297 | 1152436.2505 | 2521537.1376 | 1152431.5294
15 | 2521620.8484 | 1152356.5957 | 2521556.0842 | 1152398.8553
16 | 2521421.4716 | 1152471.9192 | 2521431.7923 | 1152485.3032 | 2521435.6824 | 1152525.7533 | 2521430.4506 | 1152569.3578 | 2521430.5817 | 1152580.5626 | 2521436.8752 | 1152592.9319 | 2521450.3786 | 1152609.1092 | 2521470.5946 | 1152633.3258
17 | 2521591.354 | 1152449.5002 | 2521578.1045 | 1152454.5425 | 2521570.0064 | 1152452.6692 | 2521562.0016 | 1152447.9487 | 2521544.0792 | 1152437.1874 | 2521542.9297 | 1152436.2505
18 | 2521470.5946 | 1152633.3258 | 2521509.8827 | 1152514.2779 | 2521521.9921 | 1152517.1437 | 2521539.5122 | 1152515.3252 | 2521543.8074 | 1152504.5518 | 2521543.6284 | 1152497.3882
19 | 2521620.8484 | 1152356.5957 | 2521610.0283 | 1152342.8971
20 | 2521620.8484 | 1152356.5957 | 2521636.3194 | 1152346.4994 | 2521644.3445 | 1152344.1424
21 | 2521610.0283 | 1152342.8971 | 2521594.4185 | 1152323.1346
22 | 2521664.5615 | 1152338.2045 | 2521644.3445 | 1152344.1424
23 | 2521596.4666 | 1152299.5697 | 2521601.6319 | 1152301.9371 | 2521603.085 | 1152309.2001 | 2521598.2791 | 1152314.3768 | 2521593.5126 | 1152321.9878 | 2521594.4185 | 1152323.1346
24 | 2521664.5615 | 1152338.2045 | 2521680.6694 | 1152333.4724
25 | 2521664.5615 | 1152338.2045 | 2521657.2235 | 1152320.7686
26 | 2521701.7584 | 1152327.2771 | 2521680.6694 | 1152333.4724
27 | 2521701.7584 | 1152327.2771 | 2521702.9339 | 1152326.9317 | 2521710.759 | 1152324.4533
28 | 2521536.767 | 1152481.4695 | 2521543.4539 | 1152490.4039 | 2521543.6284 | 1152497.3882
29 | 2521591.354 | 1152449.5002 | 2521600.2073 | 1152450.7133
30 | 2521591.354 | 1152449.5002 | 2521595.8999 | 1152428.5177 | 2521598.913 | 1152423.0282
31 | 2521619.862 | 1152453.4066 | 2521600.2073 | 1152450.7133
32 | 2521619.862 | 1152453.4066 | 2521621.4646 | 1152453.6262
33 | 2521639.7725 | 1152460.0752 | 2521626.3203 | 1152454.2916 | 2521621.4646 | 1152453.6262
34 | 2521682.6394 | 1152440.9947 | 2521656.4754 | 1152448.5398 | 2521649.2966 | 1152451.8352 | 2521639.7725 | 1152460.0752
35 | 2521682.6394 | 1152440.9947 | 2521678.0656 | 1152435.58
36 | 2521693.2149 | 1152443.3472 | 2521682.6394 | 1152440.9947
37 | 2521726.939 | 1152316.2131 | 2521720.3222 | 1152321.4244 | 2521710.759 | 1152324.4533
38 | 2521725.6301 | 1152291.7272 | 2521726.939 | 1152316.2131
39 | 2521726.939 | 1152316.2131 | 2521739.9977 | 1152326.2929
40 | 2521725.6301 | 1152291.7272 | 2521695.3276 | 1152282.6943 | 2521689.0294 | 1152277.2932
41 | 2521725.6301 | 1152291.7272 | 2521729.1426 | 1152265.7714
42 | 2521739.9977 | 1152326.2929 | 2521744.9701 | 1152330.131
43 | 2521877.741 | 1152086.0426 | 2521863.1804 | 1152093.0358
44 | 2521863.1804 | 1152093.0358 | 2521840.9824 | 1152105.876 | 2521775.7177 | 1152135.6194 | 2521756.9716 | 1152153.6278
45 | 2521755.3043 | 1152155.2295 | 2521756.9716 | 1152153.6278
46 | 2521755.3043 | 1152155.2295 | 2521751.1869 | 1152159.6634 | 2521748.1064 | 1152162.9831 | 2521745.613 | 1152171.8985 | 2521738.3228 | 1152197.9082 | 2521737.7492 | 1152202.1554
47 | 2521737.7492 | 1152202.1554 | 2521736.5238 | 1152211.2282 | 2521733.7236 | 1152231.9206
48 | 2521733.7236 | 1152231.9206 | 2521729.1426 | 1152265.7714
49 | 2521770.7305 | 1152350.0149 | 2521744.9701 | 1152330.131
50 | 2521783.4008 | 1152362.7274 | 2521782.8123 | 1152360.556 | 2521780.9047 | 1152357.8682 | 2521770.7305 | 1152350.0149
51 | 2521783.4008 | 1152362.7274 | 2521784.2798 | 1152365.9845 | 2521784.2532 | 1152369.8426 | 2521777.9359 | 1152398.9303
52 | 2521783.4008 | 1152362.7274 | 2521787.8037 | 1152358.4121 | 2521789.7282 | 1152357.0974 | 2521792.3912 | 1152356.4958 | 2521795.325 | 1152357.8362 | 2521798.5999 | 1152360.6174 | 2521801.0025 | 1152364.7775 | 2521804.2025 | 1152368.2934 | 2521809.831 | 1152372.5649
53 | 2521693.2149 | 1152443.3472 | 2521708.4295 | 1152422.4149
54 | 2521672.5646 | 1152428.988 | 2521673.0907 | 1152429.6904 | 2521678.0656 | 1152435.58
55 | 2521672.5646 | 1152428.988 | 2521667.4906 | 1152422.2146 | 2521656.8829 | 1152426.8109 | 2521652.9101 | 1152420.5369 | 2521642.3974 | 1152409.2525

## bus_geodata
| x | y | coords
0 | 2521514.4469 | 1152082.9616
1 | 2521586.2274 | 1152125.3477
2 | 2521646.0249 | 1152212.0403
3 | 2521402.7222 | 1151807.4495
4 | 2521740.1724 | 1151978.614
5 | 2521511.9999 | 1151711.8899
6 | 2521835.2978 | 1152047.3747
7 | 2521657.6883 | 1152232.2046
8 | 2521484.7418 | 1152393.8508
9 | 2521523.2979 | 1152420.2488
10 | 2521556.0534 | 1152398.8754
11 | 2521503.243 | 1152431.0876
12 | 2521537.1376 | 1152431.5294
13 | 2521556.0842 | 1152398.8553
14 | 2521421.4716 | 1152471.9192
15 | 2521542.9297 | 1152436.2505
16 | 2521470.5946 | 1152633.3258
17 | 2521620.8484 | 1152356.5957
18 | 2521610.0283 | 1152342.8971
19 | 2521644.3445 | 1152344.1424
20 | 2521594.4185 | 1152323.1346
21 | 2521664.5615 | 1152338.2045
22 | 2521596.4666 | 1152299.5697
23 | 2521657.2235 | 1152320.7686
24 | 2521680.6694 | 1152333.4724
25 | 2521701.7584 | 1152327.2771
26 | 2521543.6284 | 1152497.3882
27 | 2521591.354 | 1152449.5002
28 | 2521600.2073 | 1152450.7133
29 | 2521598.913 | 1152423.0282
30 | 2521619.862 | 1152453.4066
31 | 2521536.767 | 1152481.4695
32 | 2521621.4646 | 1152453.6262
33 | 2521639.7725 | 1152460.0752
34 | 2521682.6394 | 1152440.9947
35 | 2521710.759 | 1152324.4533
36 | 2521726.939 | 1152316.2131
37 | 2521725.6301 | 1152291.7272
38 | 2521739.9977 | 1152326.2929
39 | 2521877.741 | 1152086.0426
40 | 2521863.1804 | 1152093.0358
41 | 2521756.9716 | 1152153.6278
42 | 2521755.3043 | 1152155.2295
43 | 2521737.7492 | 1152202.1554
44 | 2521733.7236 | 1152231.9206
45 | 2521729.1426 | 1152265.7714
46 | 2521689.0294 | 1152277.2932
47 | 2521744.9701 | 1152330.131
48 | 2521770.7305 | 1152350.0149
49 | 2521783.4008 | 1152362.7274
50 | 2521809.831 | 1152372.5649
51 | 2521777.9359 | 1152398.9303
52 | 2521693.2149 | 1152443.3472
53 | 2521708.4295 | 1152422.4149
54 | 2521678.0656 | 1152435.58
55 | 2521672.5646 | 1152428.988
56 | 2521642.3974 | 1152409.2525
57 | 2521652.3093 | 1152309.0919

## line_std_types
| c_nf_per_km | r_ohm_per_km | x_ohm_per_km | max_i_ka | type | q_mm2 | alpha | voltage_rating
NAYY 4x50 SE | 210 | 0.642 | 0.083 | 0.142 | cs | 50 | 0.00403 | LV
NAYY 4x120 SE | 264 | 0.225 | 0.08 | 0.242 | cs | 120 | 0.00403 | LV
NAYY 4x150 SE | 261 | 0.208 | 0.08 | 0.27 | cs | 150 | 0.00403 | LV
NA2XS2Y 1x95 RM/25 12/20 kV | 216 | 0.313 | 0.132 | 0.252 | cs | 95 | 0.00403 | MV
NA2XS2Y 1x185 RM/25 12/20 kV | 273 | 0.161 | 0.117 | 0.362 | cs | 185 | 0.00403 | MV
NA2XS2Y 1x240 RM/25 12/20 kV | 304 | 0.122 | 0.112 | 0.421 | cs | 240 | 0.00403 | MV
NA2XS2Y 1x95 RM/25 6/10 kV | 315 | 0.313 | 0.123 | 0.249 | cs | 95 | 0.00403 | MV
NA2XS2Y 1x185 RM/25 6/10 kV | 406 | 0.161 | 0.11 | 0.358 | cs | 185 | 0.00403 | MV
NA2XS2Y 1x240 RM/25 6/10 kV | 456 | 0.122 | 0.105 | 0.416 | cs | 240 | 0.00403 | MV
NA2XS2Y 1x150 RM/25 12/20 kV | 250 | 0.206 | 0.116 | 0.319 | cs | 150 | 0.00403 | MV
NA2XS2Y 1x120 RM/25 12/20 kV | 230 | 0.253 | 0.119 | 0.283 | cs | 120 | 0.00403 | MV
NA2XS2Y 1x70 RM/25 12/20 kV | 190 | 0.443 | 0.132 | 0.22 | cs | 70 | 0.00403 | MV
NA2XS2Y 1x150 RM/25 6/10 kV | 360 | 0.206 | 0.11 | 0.315 | cs | 150 | 0.00403 | MV
NA2XS2Y 1x120 RM/25 6/10 kV | 340 | 0.253 | 0.113 | 0.28 | cs | 120 | 0.00403 | MV
NA2XS2Y 1x70 RM/25 6/10 kV | 280 | 0.443 | 0.123 | 0.217 | cs | 70 | 0.00403 | MV
N2XS(FL)2Y 1x120 RM/35 64/110 kV | 112 | 0.153 | 0.166 | 0.366 | cs | 120 | 0.00393 | HV
N2XS(FL)2Y 1x185 RM/35 64/110 kV | 125 | 0.099 | 0.156 | 0.457 | cs | 185 | 0.00393 | HV
N2XS(FL)2Y 1x240 RM/35 64/110 kV | 135 | 0.075 | 0.149 | 0.526 | cs | 240 | 0.00393 | HV
N2XS(FL)2Y 1x300 RM/35 64/110 kV | 144 | 0.06 | 0.144 | 0.588 | cs | 300 | 0.00393 | HV
15-AL1/3-ST1A 0.4 | 11 | 1.8769 | 0.35 | 0.105 | ol | 16 | 0.00403 | LV
24-AL1/4-ST1A 0.4 | 11.25 | 1.2012 | 0.335 | 0.14 | ol | 24 | 0.00403 | LV
48-AL1/8-ST1A 0.4 | 12.2 | 0.5939 | 0.3 | 0.21 | ol | 48 | 0.00403 | LV
94-AL1/15-ST1A 0.4 | 13.2 | 0.306 | 0.29 | 0.35 | ol | 94 | 0.00403 | LV
34-AL1/6-ST1A 10.0 | 9.7 | 0.8342 | 0.36 | 0.17 | ol | 34 | 0.00403 | MV
48-AL1/8-ST1A 10.0 | 10.1 | 0.5939 | 0.35 | 0.21 | ol | 48 | 0.00403 | MV
70-AL1/11-ST1A 10.0 | 10.4 | 0.4132 | 0.339 | 0.29 | ol | 70 | 0.00403 | MV
94-AL1/15-ST1A 10.0 | 10.75 | 0.306 | 0.33 | 0.35 | ol | 94 | 0.00403 | MV
122-AL1/20-ST1A 10.0 | 11.1 | 0.2376 | 0.323 | 0.41 | ol | 122 | 0.00403 | MV
149-AL1/24-ST1A 10.0 | 11.25 | 0.194 | 0.315 | 0.47 | ol | 149 | 0.00403 | MV
34-AL1/6-ST1A 20.0 | 9.15 | 0.8342 | 0.382 | 0.17 | ol | 34 | 0.00403 | MV
48-AL1/8-ST1A 20.0 | 9.5 | 0.5939 | 0.372 | 0.21 | ol | 48 | 0.00403 | MV
70-AL1/11-ST1A 20.0 | 9.7 | 0.4132 | 0.36 | 0.29 | ol | 70 | 0.00403 | MV
94-AL1/15-ST1A 20.0 | 10 | 0.306 | 0.35 | 0.35 | ol | 94 | 0.00403 | MV
122-AL1/20-ST1A 20.0 | 10.3 | 0.2376 | 0.344 | 0.41 | ol | 122 | 0.00403 | MV
149-AL1/24-ST1A 20.0 | 10.5 | 0.194 | 0.337 | 0.47 | ol | 149 | 0.00403 | MV
184-AL1/30-ST1A 20.0 | 10.75 | 0.1571 | 0.33 | 0.535 | ol | 184 | 0.00403 | MV
243-AL1/39-ST1A 20.0 | 11 | 0.1188 | 0.32 | 0.645 | ol | 243 | 0.00403 | MV
48-AL1/8-ST1A 110.0 | 8 | 0.5939 | 0.46 | 0.21 | ol | 48 | 0.00403 | HV
70-AL1/11-ST1A 110.0 | 8.4 | 0.4132 | 0.45 | 0.29 | ol | 70 | 0.00403 | HV
94-AL1/15-ST1A 110.0 | 8.65 | 0.306 | 0.44 | 0.35 | ol | 94 | 0.00403 | HV
122-AL1/20-ST1A 110.0 | 8.5 | 0.2376 | 0.43 | 0.41 | ol | 122 | 0.00403 | HV
149-AL1/24-ST1A 110.0 | 8.75 | 0.194 | 0.41 | 0.47 | ol | 149 | 0.00403 | HV
184-AL1/30-ST1A 110.0 | 8.8 | 0.1571 | 0.4 | 0.535 | ol | 184 | 0.00403 | HV
243-AL1/39-ST1A 110.0 | 9 | 0.1188 | 0.39 | 0.645 | ol | 243 | 0.00403 | HV
305-AL1/39-ST1A 110.0 | 9.2 | 0.0949 | 0.38 | 0.74 | ol | 305 | 0.00403 | HV
490-AL1/64-ST1A 110.0 | 9.75 | 0.059 | 0.37 | 0.96 | ol | 490 | 0.00403 | HV
679-AL1/86-ST1A 110.0 | 9.95 | 0.042 | 0.36 | 1.15 | ol | 679 | 0.00403 | HV
490-AL1/64-ST1A 220.0 | 10 | 0.059 | 0.285 | 0.96 | ol | 490 | 0.00403 | HV
679-AL1/86-ST1A 220.0 | 11.7 | 0.042 | 0.275 | 1.15 | ol | 679 | 0.00403 | HV
490-AL1/64-ST1A 380.0 | 11 | 0.059 | 0.253 | 0.96 | ol | 490 | 0.00403 | HV
679-AL1/86-ST1A 380.0 | 14.6 | 0.042 | 0.25 | 1.15 | ol | 679 | 0.00403 | HV

## trafo_std_types
| i0_percent | pfe_kw | vkr_percent | sn_mva | vn_lv_kv | vn_hv_kv | vk_percent | shift_degree | vector_group | tap_side | tap_neutral | tap_min | tap_max | tap_step_degree | tap_step_percent | tap_phase_shifter
160 MVA 380/110 kV | 0.06 | 60 | 0.25 | 160 | 110 | 380 | 12.2 | 0 | Yy0 | hv | 0 | -9 | 9 | 0 | 1.5 | FALSE
100 MVA 220/110 kV | 0.06 | 55 | 0.26 | 100 | 110 | 220 | 12 | 0 | Yy0 | hv | 0 | -9 | 9 | 0 | 1.5 | FALSE
63 MVA 110/20 kV | 0.04 | 22 | 0.32 | 63 | 20 | 110 | 18 | 150 | YNd5 | hv | 0 | -9 | 9 | 0 | 1.5 | FALSE
40 MVA 110/20 kV | 0.05 | 18 | 0.34 | 40 | 20 | 110 | 16.2 | 150 | YNd5 | hv | 0 | -9 | 9 | 0 | 1.5 | FALSE
25 MVA 110/20 kV | 0.07 | 14 | 0.41 | 25 | 20 | 110 | 12 | 150 | YNd5 | hv | 0 | -9 | 9 | 0 | 1.5 | FALSE
63 MVA 110/10 kV | 0.04 | 22 | 0.32 | 63 | 10 | 110 | 18 | 150 | YNd5 | hv | 0 | -9 | 9 | 0 | 1.5 | FALSE
40 MVA 110/10 kV | 0.05 | 18 | 0.34 | 40 | 10 | 110 | 16.2 | 150 | YNd5 | hv | 0 | -9 | 9 | 0 | 1.5 | FALSE
25 MVA 110/10 kV | 0.07 | 14 | 0.41 | 25 | 10 | 110 | 12 | 150 | YNd5 | hv | 0 | -9 | 9 | 0 | 1.5 | FALSE
0.25 MVA 20/0.4 kV | 0.32 | 0.8 | 1.44 | 0.25 | 0.4 | 20 | 6 | 150 | Yzn5 | hv | 0 | -2 | 2 | 0 | 2.5 | FALSE
0.4 MVA 20/0.4 kV | 0.3375 | 1.35 | 1.425 | 0.4 | 0.4 | 20 | 6 | 150 | Dyn5 | hv | 0 | -2 | 2 | 0 | 2.5 | FALSE
0.63 MVA 20/0.4 kV | 0.2619 | 1.65 | 1.206 | 0.63 | 0.4 | 20 | 6 | 150 | Dyn5 | hv | 0 | -2 | 2 | 0 | 2.5 | FALSE
0.25 MVA 10/0.4 kV | 0.24 | 0.6 | 1.2 | 0.25 | 0.4 | 10 | 4 | 150 | Dyn5 | hv | 0 | -2 | 2 | 0 | 2.5 | FALSE
0.4 MVA 10/0.4 kV | 0.2375 | 0.95 | 1.325 | 0.4 | 0.4 | 10 | 4 | 150 | Dyn5 | hv | 0 | -2 | 2 | 0 | 2.5 | FALSE
0.63 MVA 10/0.4 kV | 0.1873 | 1.18 | 1.0794 | 0.63 | 0.4 | 10 | 4 | 150 | Dyn5 | hv | 0 | -2 | 2 | 0 | 2.5 | FALSE

## trafo3w_std_types
| sn_hv_mva | sn_mv_mva | sn_lv_mva | vn_hv_kv | vn_mv_kv | vn_lv_kv | vk_hv_percent | vk_mv_percent | vk_lv_percent | vkr_hv_percent | vkr_mv_percent | vkr_lv_percent | pfe_kw | i0_percent | shift_mv_degree | shift_lv_degree | vector_group | tap_side | tap_neutral | tap_min | tap_max | tap_step_percent
63/25/38 MVA 110/20/10 kV | 63 | 25 | 38 | 110 | 20 | 10 | 10.4 | 10.4 | 10.4 | 0.28 | 0.32 | 0.35 | 35 | 0.89 | 0 | 0 | YN0yn0yn0 | hv | 0 | -10 | 10 | 1.2
63/25/38 MVA 110/10/10 kV | 63 | 25 | 38 | 110 | 10 | 10 | 10.4 | 10.4 | 10.4 | 0.28 | 0.32 | 0.35 | 35 | 0.89 | 0 | 0 | YN0yn0yn0 | hv | 0 | -10 | 10 | 1.2

## fuse_std_types
| fuse_type | i_rated_a | t_avg | t_min | t_total | x_avg | x_min | x_total
HV 100A | HV 100A | 100 | 0 | [10.0, 3.64, 0.854, 0.281, 0.1, 0.0531, 0.022, 0.01] | [10.0, 4.267, 1.21, 0.403, 0.1, 0.058, 0.022, 0.01] | 0 | [300.0, 350.0, 450.0, 550.0, 700.0, 850.0, 1200.0, 1752.0] | [600.0, 700.0, 900.0, 1150.0, 1665.0, 2000.0, 3000.0, 4313.0]
HV 10A | HV 10A | 10 | 0 | [10.0, 1675.0, 0.344, 0.156, 0.1, 0.0417, 0.0171, 0.01] | [10.0, 1.3, 0.3, 0.155, 0.1, 0.0555, 0.023, 0.01] | 0 | [30.0, 32.0, 35.0, 37.0, 39.0, 50.0, 70.0, 88.0] | [60.0, 70.0, 80.0, 87.0, 94.0, 110.0, 150.0, 216.0]
HV 125A | HV 125A | 125 | 0 | [10.0, 1.82, 0.344, 0.1, 0.0467, 0.0269, 0.01] | [10.0, 2.478, 0.426, 0.1, 0.0427, 0.0211, 0.01] | 0 | [375.0, 500.0, 700.0, 925.0, 1200.0, 1500.0, 2341.0] | [750.0, 1000.0, 1500.0, 2200.0, 3000.0, 4000.0, 5765.0]
HV 160A | HV 160A | 160 | 0 | [10.0, 4.15, 1.03, 0.198, 0.1, 0.051, 0.0172, 0.01] | [10.0, 2.3, 0.734, 0.274, 0.1, 0.046, 0.0177, 0.01] | 0 | [480.0, 550.0, 700.0, 1000.0, 1260.0, 1600.0, 2500.0, 3227.0] | [960.0, 1300.0, 1700.0, 2200.0, 2996.0, 4000.0, 6000.0, 7946.0]
HV 16A | HV 16A | 16 | 0 | [10.0, 0.352, 0.164, 0.1, 0.0649, 0.0342, 0.01] | [10.0, 2.34, 0.722, 0.181, 0.1, 0.055, 0.0296, 0.01] | 0 | [48.0, 60.0, 65.0, 71.0, 80.0, 100.0, 162.0] | [96.0, 110.0, 125.0, 150.0, 168.0, 200.0, 250.0, 398.0]
HV 200A | HV 200A | 200 | 0 | [10.0, 4.267, 1.21, 0.403, 0.1, 0.058, 0.022, 0.01] | [10.0, 3.73, 1.654, 0.328, 0.1, 0.0531, 0.019, 0.01] | 0 | [600.0, 700.0, 900.0, 1150.0, 1665.0, 2000.0, 3000.0, 4313.0] | [1200.0, 1500.0, 1800.0, 2700.0, 3960.0, 5000.0, 7500.0, 10620.0]
HV 20A | HV 20A | 20 | 0 | [10.0, 1.3, 0.3, 0.155, 0.1, 0.0555, 0.023, 0.01] | [10.0, 1.3, 0.161, 0.1, 0.0611, 0.0399, 0.0141, 0.01] | 0 | [60.0, 70.0, 80.0, 87.0, 94.0, 110.0, 150.0, 216.0] | [120.0, 150.0, 200.0, 223.0, 260.0, 300.0, 450.0, 532.0]
HV 25A | HV 25A | 25 | 0 | [10.0, 2.512, 0.833, 0.299, 0.1, 0.0372, 0.0223, 0.01] | [10.0, 3.125, 0.597, 0.198, 0.1, 0.0378, 0.022, 0.01] | 0 | [75.0, 82.0, 90.0, 100.0, 124.0, 170.0, 200.0, 289.0] | [150.0, 170.0, 210.0, 250.0, 294.0, 400.0, 500.0, 711.0]
HV 31.5A | HV 31.5A | 31.5 | 0 | [10.0, 2.34, 0.722, 0.181, 0.1, 0.055, 0.0296, 0.01] | [10.0, 2.84, 0.368, 0.164, 0.1, 0.0621, 0.0378, 0.0195, 0.01] | 0 | [95.0, 110.0, 125.0, 150.0, 165.0, 200.0, 250.0, 390.0] | [189.0, 220.0, 300.0, 350.0, 393.0, 450.0, 530.0, 700.0, 960.0]
HV 40A | HV 40A | 40 | 0 | [10.0, 1.3, 0.161, 0.1, 0.0611, 0.0399, 0.0141, 0.01] | [10.0, 2.05, 0.369, 0.198, 0.1, 0.051, 0.0298, 0.01] | 0 | [120.0, 150.0, 200.0, 223.0, 260.0, 300.0, 450.0, 532.0] | [240.0, 300.0, 400.0, 450.0, 530.0, 650.0, 800.0, 1311.0]
HV 50A | HV 50A | 50 | 0 | [10.0, 3.215, 0.597, 0.198, 0.1, 0.0378, 0.022, 0.01] | [10.0, 3.64, 0.854, 0.281, 0.1, 0.0531, 0.022, 0.01] | 0 | [150.0, 170.0, 210.0, 250.0, 294.0, 400.0, 500.0, 711.0] | [300.0, 350.0, 450.0, 550.0, 700.0, 850.0, 1200.0, 1752.0]
HV 6.3A | HV 6.3A | 6.3 | 0 | [10.0, 1.39, 0.344, 0.168, 0.1, 0.056, 0.0263, 0.01] | [10.0, 1.711, 0.516, 0.198, 0.1, 0.0634, 0.0303, 0.01] | 0 | [19.0, 19.5, 20.4, 20.8, 22.0, 25.0, 32.0, 48.0] | [38.0, 40.0, 43.0, 48.0, 53.0, 60.0, 75.0, 118.0]
HV 63A | HV 63A | 63 | 0 | [10.0, 2.84, 0.368, 0.164, 0.1, 0.0621, 0.0378, 0.0195, 0.01] | [10.0, 1.82, 0.344, 0.1, 0.0467, 0.0269, 0.01] | 0 | [189.0, 220.0, 300.0, 350.0, 393.0, 450.0, 530.0, 700.0, 961.0] | [378.0, 500.0, 700.0, 934.0, 1200.0, 1500.0, 2366.0]
HV 80A | HV 80A | 80 | 0 | [10.0, 2.05, 0.369, 0.198, 0.1, 0.051, 0.0298, 0.01] | [10.0, 4.15, 1.03, 0.198, 0.1, 0.051, 0.0172, 0.01] | 0 | [240.0, 300.0, 400.0, 450.0, 530.0, 650.0, 800.0, 1311.0] | [480.0, 550.0, 700.0, 1000.0, 1260.0, 1600.0, 2500.0, 3227.0]
Siemens NH-1-100 | Siemens NH-1-100 | 100 | [5400.0, 2000.0, 400.0, 20.0, 1.0, 0.2, 0.012, 0.004] | 0 | 0 | [150.0, 190.0, 250.0, 430.0, 900.0, 1250.0, 2700.0, 3600.0] | 0 | 0
Siemens NH-1-125 | Siemens NH-1-125 | 125 | [4800.0, 120.0, 7.0, 0.1, 0.004] | 0 | 0 | [180.0, 400.0, 740.0, 2000.0, 4250.0] | 0 | 0
Siemens NH-1-16 | Siemens NH-1-16 | 16 | [4000.0, 400.0, 2.0, 0.1, 0.04, 0.01] | 0 | 0 | [26.0, 35.0, 75.0, 150.0, 200.0, 300.0] | 0 | 0
Siemens NH-1-160 | Siemens NH-1-160 | 160 | [4800.0, 120.0, 7.0, 0.1, 0.004] | 0 | 0 | [210.0, 500.0, 900.0, 2300.0, 5000.0] | 0 | 0
Siemens NH-1-25 | Siemens NH-1-25 | 25 | [4000.0, 1000.0, 10.0, 0.2, 0.02, 0.01] | 0 | 0 | [40.0, 50.0, 100.0, 210.0, 400.0, 500.0] | 0 | 0
Siemens NH-1-50 | Siemens NH-1-50 | 50 | [4000.0, 40.0, 4.0, 1.0, 0.02, 0.01] | 0 | 0 | [86.0, 200.0, 300.0, 400.0, 1000.0, 1280.0] | 0 | 0
Siemens NH-1-63 | Siemens NH-1-63 | 63 | [4000.0, 100.0, 10.0, 2.0, 0.04, 0.01] | 0 | 0 | [100.0, 200.0, 300.0, 400.0, 1000.0, 1500.0] | 0 | 0
Siemens NH-1-80 | Siemens NH-1-80 | 80 | [4800.0, 120.0, 7.0, 0.1, 0.01] | 0 | 0 | [150.58, 250.0, 450.0, 1150.0, 2470.0] | 0 | 0
Siemens NH-2-1000 | Siemens NH-2-1000 | 1000 | [4800.0, 120.0, 7.0, 0.1, 0.004] | 0 | 0 | [1900.0, 3500.0, 8400.0, 24000.0, 52000.0] | 0 | 0
Siemens NH-2-200 | Siemens NH-2-200 | 200 | [4800.0, 120.0, 7.0, 0.1, 0.004] | 0 | 0 | [280.0, 650.0, 1200.0, 3000.0, 7000.0] | 0 | 0
Siemens NH-2-224 | Siemens NH-2-224 | 224 | [4800.0, 120.0, 7.0, 0.2, 0.04, 0.004] | 0 | 0 | [400.0, 750.0, 1453.0, 3025.0, 4315.0, 7600.0] | 0 | 0
Siemens NH-2-250 | Siemens NH-2-250 | 250 | [4800.0, 120.0, 7.0, 0.1, 0.004] | 0 | 0 | [450.0, 800.0, 1650.0, 4000.0, 8500.0] | 0 | 0
Siemens NH-2-315 | Siemens NH-2-315 | 315 | [4800.0, 120.0, 7.0, 0.1, 0.004] | 0 | 0 | [550.0, 920.0, 1900.0, 5000.0, 11000.0] | 0 | 0
Siemens NH-2-355 | Siemens NH-2-355 | 355 | [4800.0, 120.0, 6.0, 0.1, 0.004] | 0 | 0 | [650.0, 1116.27, 2350.0, 5840.0, 12790.0] | 0 | 0
Siemens NH-2-400 | Siemens NH-2-400 | 400 | [4800.0, 120.0, 7.0, 0.1, 0.004] | 0 | 0 | [720.0, 1350.0, 2800.0, 6500.0, 15000.0] | 0 | 0
Siemens NH-2-425 | Siemens NH-2-425 | 425 | [4800.0, 120.0, 7.0, 0.1, 0.004] | 0 | 0 | [850.0, 1500.0, 3050.0, 7500.0, 16500.0] | 0 | 0
Siemens NH-2-630 | Siemens NH-2-630 | 630 | [4800.0, 120.0, 7.0, 0.1, 0.004] | 0 | 0 | [1200.0, 2000.0, 4800.0, 12000.0, 26000.0] | 0 | 0

## dtypes
| element | column | dtype
0 | bus | name | object
1 | bus | vn_kv | float64
2 | bus | type | object
3 | bus | zone | object
4 | bus | in_service | bool
5 | load | name | object
6 | load | bus | uint32
7 | load | p_mw | float64
8 | load | q_mvar | float64
9 | load | const_z_percent | float64
10 | load | const_i_percent | float64
11 | load | sn_mva | float64
12 | load | scaling | float64
13 | load | in_service | bool
14 | load | type | object
15 | ext_grid | name | object
16 | ext_grid | bus | uint32
17 | ext_grid | vm_pu | float64
18 | ext_grid | va_degree | float64
19 | ext_grid | slack_weight | float64
20 | ext_grid | in_service | bool
21 | line | name | object
22 | line | std_type | object
23 | line | from_bus | uint32
24 | line | to_bus | uint32
25 | line | length_km | float64
26 | line | r_ohm_per_km | float64
27 | line | x_ohm_per_km | float64
28 | line | c_nf_per_km | float64
29 | line | g_us_per_km | float64
30 | line | max_i_ka | float64
31 | line | df | float64
32 | line | parallel | uint32
33 | line | type | object
34 | line | in_service | bool
35 | trafo | name | object
36 | trafo | std_type | object
37 | trafo | hv_bus | uint32
38 | trafo | lv_bus | uint32
39 | trafo | sn_mva | float64
40 | trafo | vn_hv_kv | float64
41 | trafo | vn_lv_kv | float64
42 | trafo | vk_percent | float64
43 | trafo | vkr_percent | float64
44 | trafo | pfe_kw | float64
45 | trafo | i0_percent | float64
46 | trafo | shift_degree | float64
47 | trafo | tap_side | object
48 | trafo | tap_neutral | int32
49 | trafo | tap_min | int32
50 | trafo | tap_max | int32
51 | trafo | tap_step_percent | float64
52 | trafo | tap_step_degree | float64
53 | trafo | tap_pos | int32
54 | trafo | tap_phase_shifter | bool
55 | trafo | parallel | uint32
56 | trafo | df | float64
57 | trafo | in_service | bool
58 | line_geodata | coords | object
59 | bus_geodata | x | float64
60 | bus_geodata | y | float64
61 | bus_geodata | coords | object

## parameters
| version | format_version | converged | OPF_converged | name | f_hz | sn_mva
0 | 2.14.6 | 2.14.0 | FALSE | FALSE |  | 50 | 1