## bus
| name | vn_kv | type | zone | in_service
0 | bus_LV_5655-1_1_3_node_6 | 0.4 | n |  | TRUE
1 | bus_LV_5655-1_1_3_node_7 | 0.4 | n |  | TRUE
2 | bus_LV_5655-1_1_3_node_8 | 0.4 | n |  | TRUE
3 | bus_LV_5655-1_1_3_node_9 | 0.4 | n |  | TRUE
4 | bus_LV_5655-1_1_3_node_10 | 0.4 | n |  | TRUE
5 | bus_LV_5655-1_1_3_node_20 | 0.4 | n |  | TRUE
6 | bus_LV_5655-1_1_3_node_18 | 0.4 | n |  | TRUE
7 | bus_LV_5655-1_1_3_node_17 | 0.4 | n |  | TRUE
8 | bus_LV_5655-1_1_3_node_13 | 0.4 | n |  | TRUE
9 | bus_LV_5655-1_1_3_node_11 | 0.4 | n |  | TRUE
10 | bus_LV_5655-1_1_3_node_19 | 0.4 | n |  | TRUE
11 | bus_LV_5655-1_1_3_node_14 | 0.4 | n |  | TRUE
12 | bus_LV_5655-1_1_3_node_12 | 0.4 | n |  | TRUE
13 | bus_LV_5655-1_1_3_node_62 | 0.4 | n |  | TRUE
14 | bus_LV_5655-1_1_3_node_61 | 0.4 | n |  | TRUE
15 | bus_LV_5655-1_1_3_node_15 | 0.4 | n |  | TRUE
16 | bus_LV_5655-1_1_3_node_16 | 0.4 | n |  | TRUE
17 | bus_LV_5655-1_1_3_node_21 | 0.4 | n |  | TRUE
18 | bus_LV_5655-1_1_3_node_22 | 0.4 | n |  | TRUE
19 | bus_LV_5655-1_1_3_node_42 | 0.4 | n |  | TRUE
20 | bus_LV_5655-1_1_3_node_41 | 0.4 | n |  | TRUE
21 | bus_LV_5655-1_1_3_node_53 | 0.4 | n |  | TRUE
22 | bus_LV_5655-1_1_3_node_47 | 0.4 | n |  | TRUE
23 | bus_LV_5655-1_1_3_node_54 | 0.4 | n |  | TRUE
24 | bus_LV_5655-1_1_3_node_39 | 0.4 | n |  | TRUE
25 | bus_LV_5655-1_1_3_node_23 | 0.4 | n |  | TRUE
26 | bus_LV_5655-1_1_3_node_24 | 0.4 | n |  | TRUE
27 | bus_LV_5655-1_1_3_node_25 | 0.4 | n |  | TRUE
28 | bus_LV_5655-1_1_3_node_31 | 0.4 | n |  | TRUE
29 | bus_LV_5655-1_1_3_node_28 | 0.4 | n |  | TRUE
30 | bus_LV_5655-1_1_3_node_30 | 0.4 | n |  | TRUE
31 | bus_LV_5655-1_1_3_node_26 | 0.4 | n |  | TRUE
32 | bus_LV_5655-1_1_3_node_27 | 0.4 | n |  | TRUE
33 | bus_LV_5655-1_1_3_node_29 | 0.4 | n |  | TRUE
34 | bus_LV_5655-1_1_3_node_40 | 0.4 | n |  | TRUE
35 | bus_LV_5655-1_1_3_node_33 | 0.4 | n |  | TRUE
36 | bus_LV_5655-1_1_3_node_32 | 0.4 | n |  | TRUE
37 | bus_LV_5655-1_1_3_node_34 | 0.4 | n |  | TRUE
38 | bus_LV_5655-1_1_3_node_35 | 0.4 | n |  | TRUE
39 | bus_LV_5655-1_1_3_node_36 | 0.4 | n |  | TRUE
40 | bus_LV_5655-1_1_3_node_37 | 0.4 | n |  | TRUE
41 | bus_LV_5655-1_1_3_node_38 | 0.4 | n |  | TRUE
42 | bus_LV_5655-1_1_3_node_45 | 0.4 | n |  | TRUE
43 | bus_LV_5655-1_1_3_node_43 | 0.4 | n |  | TRUE
44 | bus_LV_5655-1_1_3_node_44 | 0.4 | n |  | TRUE
45 | bus_LV_5655-1_1_3_node_123 | 0.4 | n |  | TRUE
46 | bus_LV_5655-1_1_3_node_52 | 0.4 | n |  | TRUE
47 | bus_LV_5655-1_1_3_node_46 | 0.4 | n |  | TRUE
48 | bus_LV_5655-1_1_3_node_124 | 0.4 | n |  | TRUE
49 | bus_LV_5655-1_1_3_node_48 | 0.4 | n |  | TRUE
50 | bus_LV_5655-1_1_3_node_49 | 0.4 | n |  | TRUE
51 | bus_LV_5655-1_1_3_node_50 | 0.4 | n |  | TRUE
52 | bus_LV_5655-1_1_3_node_51 | 0.4 | n |  | TRUE
53 | bus_LV_5655-1_1_3_node_66 | 0.4 | n |  | TRUE
54 | bus_LV_5655-1_1_3_node_64 | 0.4 | n |  | TRUE
55 | bus_LV_5655-1_1_3_node_55 | 0.4 | n |  | TRUE
56 | bus_LV_5655-1_1_3_node_67 | 0.4 | n |  | TRUE
57 | bus_LV_5655-1_1_3_node_63 | 0.4 | n |  | TRUE
58 | bus_LV_5655-1_1_3_node_58 | 0.4 | n |  | TRUE
59 | bus_LV_5655-1_1_3_node_56 | 0.4 | n |  | TRUE
60 | bus_LV_5655-1_1_3_node_57 | 0.4 | n |  | TRUE
61 | bus_LV_5655-1_1_3_node_59 | 0.4 | n |  | TRUE
62 | bus_LV_5655-1_1_3_node_60 | 0.4 | n |  | TRUE
63 | bus_LV_5655-1_1_3_node_65 | 0.4 | n |  | TRUE
64 | bus_LV_5655-1_1_3_node_68 | 0.4 | n |  | TRUE
65 | bus_LV_5655-1_1_3_node_69 | 0.4 | n |  | TRUE
66 | bus_MV_336_0_node_91 | 20 | n |  | TRUE

## load
| name | bus | p_mw | q_mvar | const_z_percent | const_i_percent | sn_mva | scaling | in_service | type
0 | LV_5655-1_1_3_load_6 | 0 | 0.0025208 | 0.00063176 | 0 | 0 |  | 1 | TRUE | wye
1 | LV_5655-1_1_3_load_8 | 2 | 0.0028034 | 0.00070259 | 0 | 0 |  | 1 | TRUE | wye
2 | LV_5655-1_1_3_load_10 | 4 | 0.0022694 | 0.00056877 | 0 | 0 |  | 1 | TRUE | wye
3 | LV_5655-1_1_3_load_20 | 5 | 0.020756 | 0.005202 | 0 | 0 |  | 1 | TRUE | wye
4 | LV_5655-1_1_3_load_18 | 6 | 0.0059517 | 0.0014916 | 0 | 0 |  | 1 | TRUE | wye
5 | LV_5655-1_1_3_load_17 | 7 | 0.0024355 | 0.0006104 | 0 | 0 |  | 1 | TRUE | wye
6 | LV_5655-1_1_3_load_11 | 9 | 0.0081692 | 0.0020474 | 0 | 0 |  | 1 | TRUE | wye
7 | LV_5655-1_1_3_load_14 | 11 | 0.0041993 | 0.0010525 | 0 | 0 |  | 1 | TRUE | wye
8 | LV_5655-1_1_3_load_12 | 12 | 0.0020534 | 0.00051464 | 0 | 0 |  | 1 | TRUE | wye
9 | LV_5655-1_1_3_load_62 | 13 | 0.0027004 | 0.00067678 | 0 | 0 |  | 1 | TRUE | wye
10 | LV_5655-1_1_3_load_61 | 14 | 0.0055008 | 0.0013786 | 0 | 0 |  | 1 | TRUE | wye
11 | LV_5655-1_1_3_load_15 | 15 | 0.0039887 | 0.00099965 | 0 | 0 |  | 1 | TRUE | wye
12 | LV_5655-1_1_3_load_16 | 16 | 0.00076429 | 0.00019155 | 0 | 0 |  | 1 | TRUE | wye
13 | LV_5655-1_1_3_load_22 | 18 | 0.00093573 | 0.00023452 | 0 | 0 |  | 1 | TRUE | wye
14 | LV_5655-1_1_3_load_41 | 20 | 0.0034122 | 0.00085518 | 0 | 0 |  | 1 | TRUE | wye
15 | LV_5655-1_1_3_load_53 | 21 | 0.0013225 | 0.00033145 | 0 | 0 |  | 1 | TRUE | wye
16 | LV_5655-1_1_3_load_54 | 23 | 0.0016988 | 0.00042577 | 0 | 0 |  | 1 | TRUE | wye
17 | LV_5655-1_1_3_load_39 | 24 | 0.001895 | 0.00047493 | 0 | 0 |  | 1 | TRUE | wye
18 | LV_5655-1_1_3_load_23 | 25 | 0.058953 | 0.014775 | 0 | 0 |  | 1 | TRUE | wye
19 | LV_5655-1_1_3_load_25 | 27 | 0.0038461 | 0.00096392 | 0 | 0 |  | 1 | TRUE | wye
20 | LV_5655-1_1_3_load_26 | 31 | 0.0021413 | 0.00053666 | 0 | 0 |  | 1 | TRUE | wye
21 | LV_5655-1_1_3_load_27 | 32 | 0.0015567 | 0.00039014 | 0 | 0 |  | 1 | TRUE | wye
22 | LV_5655-1_1_3_load_29 | 33 | 0.0020721 | 0.00051931 | 0 | 0 |  | 1 | TRUE | wye
23 | LV_5655-1_1_3_load_40 | 34 | 0.0020591 | 0.00051606 | 0 | 0 |  | 1 | TRUE | wye
24 | LV_5655-1_1_3_load_33 | 35 | 0.003284 | 0.00082306 | 0 | 0 |  | 1 | TRUE | wye
25 | LV_5655-1_1_3_load_32 | 36 | 0.0053749 | 0.0013471 | 0 | 0 |  | 1 | TRUE | wye
26 | LV_5655-1_1_3_load_34 | 37 | 0.0012231 | 0.00030653 | 0 | 0 |  | 1 | TRUE | wye
27 | LV_5655-1_1_3_load_35 | 38 | 0.001802 | 0.00045164 | 0 | 0 |  | 1 | TRUE | wye
28 | LV_5655-1_1_3_load_36 | 39 | 0.0010282 | 0.0002577 | 0 | 0 |  | 1 | TRUE | wye
29 | LV_5655-1_1_3_load_37 | 40 | 0.0017157 | 0.00043001 | 0 | 0 |  | 1 | TRUE | wye
30 | LV_5655-1_1_3_load_45 | 42 | 0.004185 | 0.0010489 | 0 | 0 |  | 1 | TRUE | wye
31 | LV_5655-1_1_3_load_43 | 43 | 0.0014239 | 0.00035687 | 0 | 0 |  | 1 | TRUE | wye
32 | LV_5655-1_1_3_load_123 | 45 | 0.0016131 | 0.00040429 | 0 | 0 |  | 1 | TRUE | wye
33 | LV_5655-1_1_3_load_46 | 47 | 0.0060992 | 0.0015286 | 0 | 0 |  | 1 | TRUE | wye
34 | LV_5655-1_1_3_load_124 | 48 | 0.0039107 | 0.0009801 | 0 | 0 |  | 1 | TRUE | wye
35 | LV_5655-1_1_3_load_48 | 49 | 0.0018951 | 0.00047495 | 0 | 0 |  | 1 | TRUE | wye
36 | LV_5655-1_1_3_load_50 | 51 | 0.003292 | 0.00082506 | 0 | 0 |  | 1 | TRUE | wye
37 | LV_5655-1_1_3_load_66 | 53 | 0.0042481 | 0.0010647 | 0 | 0 |  | 1 | TRUE | wye
38 | LV_5655-1_1_3_load_64 | 54 | 0.0032198 | 0.00080695 | 0 | 0 |  | 1 | TRUE | wye
39 | LV_5655-1_1_3_load_67 | 56 | 0.0038226 | 0.00095804 | 0 | 0 |  | 1 | TRUE | wye
40 | LV_5655-1_1_3_load_63 | 57 | 0.0030144 | 0.00075547 | 0 | 0 |  | 1 | TRUE | wye
41 | LV_5655-1_1_3_load_58 | 58 | 0.0050056 | 0.0012545 | 0 | 0 |  | 1 | TRUE | wye
42 | LV_5655-1_1_3_load_56 | 59 | 0.0038765 | 0.00097155 | 0 | 0 |  | 1 | TRUE | wye
43 | LV_5655-1_1_3_load_59 | 61 | 0.0057707 | 0.0014463 | 0 | 0 |  | 1 | TRUE | wye
44 | LV_5655-1_1_3_load_60 | 62 | 0.0016223 | 0.00040659 | 0 | 0 |  | 1 | TRUE | wye
45 | LV_5655-1_1_3_load_65 | 63 | 0.0045525 | 0.001141 | 0 | 0 |  | 1 | TRUE | wye
46 | LV_5655-1_1_3_load_69 | 65 | 0.0072534 | 0.0018179 | 0 | 0 |  | 1 | TRUE | wye

## ext_grid
| name | bus | vm_pu | va_degree | slack_weight | in_service
0 |  | 6 | 1 | 0 | 1 | TRUE

## line
| name | std_type | from_bus | to_bus | length_km | r_ohm_per_km | x_ohm_per_km | c_nf_per_km | g_us_per_km | max_i_ka | df | parallel | type | in_service
0 | LV_5655-1_1_3_line_0 |  | 0 | 1 | 0.049969 | 0.125 | 0.08 | 261 | 0 | 0.364 | 1 | 1 | cs | TRUE
1 | LV_5655-1_1_3_line_1 |  | 0 | 2 | 0.027478 | 0.125 | 0.08 | 261 | 0 | 0.364 | 1 | 1 | cs | TRUE
2 | LV_5655-1_1_3_line_2 |  | 1 | 3 | 0.096384 | 0.125 | 0.08 | 261 | 0 | 0.364 | 1 | 1 | cs | TRUE
3 | LV_5655-1_1_3_line_3 |  | 1 | 4 | 0.42884 | 0.125 | 0.08 | 261 | 0 | 0.364 | 1 | 1 | cs | TRUE
4 | LV_5655-1_1_3_line_4 |  | 3 | 8 | 0.003794 | 0.125 | 0.08 | 261 | 0 | 0.364 | 1 | 1 | cs | TRUE
5 | LV_5655-1_1_3_line_5 |  | 3 | 9 | 0.029369 | 0.125 | 0.08 | 261 | 0 | 0.364 | 1 | 1 | cs | TRUE
6 | LV_5655-1_1_3_line_6 |  | 5 | 6 | 0.013099 | 0.125 | 0.08 | 261 | 0 | 0.364 | 1 | 1 | cs | TRUE
7 | LV_5655-1_1_3_line_7 |  | 5 | 7 | 0.36502 | 0.125 | 0.08 | 261 | 0 | 0.364 | 1 | 1 | cs | TRUE
8 | LV_5655-1_1_3_line_8 |  | 6 | 10 | 0.13191 | 0.125 | 0.08 | 261 | 0 | 0.364 | 1 | 2 | cs | TRUE
9 | LV_5655-1_1_3_line_9 |  | 7 | 16 | 0.032024 | 0.125 | 0.08 | 261 | 0 | 0.364 | 1 | 1 | cs | TRUE
10 | LV_5655-1_1_3_line_10 |  | 8 | 11 | 0.032127 | 0.125 | 0.08 | 261 | 0 | 0.364 | 1 | 1 | cs | TRUE
11 | LV_5655-1_1_3_line_11 |  | 9 | 12 | 0.041218 | 0.125 | 0.08 | 261 | 0 | 0.364 | 1 | 1 | cs | TRUE
12 | LV_5655-1_1_3_line_12 |  | 10 | 17 | 0.012132 | 0.125 | 0.08 | 261 | 0 | 0.364 | 1 | 2 | cs | TRUE
13 | LV_5655-1_1_3_line_13 |  | 10 | 18 | 0.011217 | 0.125 | 0.08 | 261 | 0 | 0.364 | 1 | 1 | cs | TRUE
14 | LV_5655-1_1_3_line_14 |  | 11 | 15 | 0.054068 | 0.125 | 0.08 | 261 | 0 | 0.364 | 1 | 1 | cs | TRUE
15 | LV_5655-1_1_3_line_15 |  | 13 | 14 | 0.01648 | 0.125 | 0.08 | 261 | 0 | 0.364 | 1 | 1 | cs | TRUE
16 | LV_5655-1_1_3_line_16 |  | 14 | 62 | 0.0071623 | 0.125 | 0.08 | 261 | 0 | 0.364 | 1 | 1 | cs | TRUE
17 | LV_5655-1_1_3_line_17 |  | 15 | 16 | 0.011534 | 0.125 | 0.08 | 261 | 0 | 0.364 | 1 | 1 | cs | TRUE
18 | LV_5655-1_1_3_line_18 |  | 17 | 19 | 0.003101 | 0.125 | 0.08 | 261 | 0 | 0.364 | 1 | 1 | cs | TRUE
19 | LV_5655-1_1_3_line_19 |  | 17 | 20 | 0.020739 | 0.125 | 0.08 | 261 | 0 | 0.364 | 1 | 2 | cs | TRUE
20 | LV_5655-1_1_3_line_20 |  | 18 | 21 | 0.021741 | 0.125 | 0.08 | 261 | 0 | 0.364 | 1 | 1 | cs | TRUE
21 | LV_5655-1_1_3_line_21 |  | 19 | 22 | 0.009423 | 0.125 | 0.08 | 261 | 0 | 0.364 | 1 | 1 | cs | TRUE
22 | LV_5655-1_1_3_line_22 |  | 19 | 23 | 0.057949 | 0.125 | 0.08 | 261 | 0 | 0.364 | 1 | 1 | cs | TRUE
23 | LV_5655-1_1_3_line_23 |  | 20 | 24 | 0.023722 | 0.125 | 0.08 | 261 | 0 | 0.364 | 1 | 2 | cs | TRUE
24 | LV_5655-1_1_3_line_24 |  | 22 | 45 | 0.026821 | 0.125 | 0.08 | 261 | 0 | 0.364 | 1 | 1 | cs | TRUE
25 | LV_5655-1_1_3_line_25 |  | 22 | 44 | 0.012807 | 0.125 | 0.08 | 261 | 0 | 0.364 | 1 | 1 | cs | TRUE
26 | LV_5655-1_1_3_line_26 |  | 23 | 46 | 0.062445 | 0.125 | 0.08 | 261 | 0 | 0.364 | 1 | 1 | cs | TRUE
27 | LV_5655-1_1_3_line_27 |  | 24 | 30 | 0.028821 | 0.125 | 0.08 | 261 | 0 | 0.364 | 1 | 1 | cs | TRUE
28 | LV_5655-1_1_3_line_28 |  | 25 | 26 | 0.032462 | 0.125 | 0.08 | 261 | 0 | 0.364 | 1 | 1 | cs | TRUE
29 | LV_5655-1_1_3_line_29 |  | 26 | 27 | 0.029688 | 0.125 | 0.08 | 261 | 0 | 0.364 | 1 | 1 | cs | TRUE
30 | LV_5655-1_1_3_line_30 |  | 27 | 28 | 0.035973 | 0.125 | 0.08 | 261 | 0 | 0.364 | 1 | 1 | cs | TRUE
31 | LV_5655-1_1_3_line_31 |  | 28 | 29 | 0.056314 | 0.125 | 0.08 | 261 | 0 | 0.364 | 1 | 1 | cs | TRUE
32 | LV_5655-1_1_3_line_32 |  | 28 | 30 | 0.13567 | 0.125 | 0.08 | 261 | 0 | 0.364 | 1 | 1 | cs | TRUE
33 | LV_5655-1_1_3_line_33 |  | 29 | 31 | 0.056629 | 0.125 | 0.08 | 261 | 0 | 0.364 | 1 | 1 | cs | TRUE
34 | LV_5655-1_1_3_line_34 |  | 30 | 34 | 0.06097 | 0.125 | 0.08 | 261 | 0 | 0.364 | 1 | 1 | cs | TRUE
35 | LV_5655-1_1_3_line_35 |  | 30 | 35 | 0.024639 | 0.125 | 0.08 | 261 | 0 | 0.364 | 1 | 1 | cs | TRUE
36 | LV_5655-1_1_3_line_36 |  | 31 | 32 | 0.012264 | 0.125 | 0.08 | 261 | 0 | 0.364 | 1 | 1 | cs | TRUE
37 | LV_5655-1_1_3_line_37 |  | 32 | 33 | 0.016684 | 0.125 | 0.08 | 261 | 0 | 0.364 | 1 | 1 | cs | TRUE
38 | LV_5655-1_1_3_line_38 |  | 35 | 36 | 0.01738 | 0.125 | 0.08 | 261 | 0 | 0.364 | 1 | 1 | cs | TRUE
39 | LV_5655-1_1_3_line_39 |  | 36 | 37 | 0.01735 | 0.125 | 0.08 | 261 | 0 | 0.364 | 1 | 1 | cs | TRUE
40 | LV_5655-1_1_3_line_40 |  | 38 | 39 | 0.035075 | 0.125 | 0.08 | 261 | 0 | 0.364 | 1 | 1 | cs | TRUE
41 | LV_5655-1_1_3_line_41 |  | 38 | 40 | 0.021824 | 0.125 | 0.08 | 261 | 0 | 0.364 | 1 | 1 | cs | TRUE
42 | LV_5655-1_1_3_line_42 |  | 39 | 41 | 0.012781 | 0.125 | 0.08 | 261 | 0 | 0.364 | 1 | 1 | cs | TRUE
43 | LV_5655-1_1_3_line_43 |  | 41 | 42 | 0.081936 | 0.125 | 0.08 | 261 | 0 | 0.364 | 1 | 1 | cs | TRUE
44 | LV_5655-1_1_3_line_44 |  | 41 | 43 | 0.020564 | 0.125 | 0.08 | 261 | 0 | 0.364 | 1 | 1 | cs | TRUE
45 | LV_5655-1_1_3_line_45 |  | 43 | 44 | 0.013853 | 0.125 | 0.08 | 261 | 0 | 0.364 | 1 | 1 | cs | TRUE
46 | LV_5655-1_1_3_line_46 |  | 44 | 47 | 0.056453 | 0.125 | 0.08 | 261 | 0 | 0.364 | 1 | 1 | cs | TRUE
47 | LV_5655-1_1_3_line_47 |  | 45 | 48 | 0.034124 | 0.125 | 0.08 | 261 | 0 | 0.364 | 1 | 1 | cs | TRUE
48 | LV_5655-1_1_3_line_48 |  | 46 | 55 | 0.036656 | 0.125 | 0.08 | 261 | 0 | 0.364 | 1 | 1 | cs | TRUE
49 | LV_5655-1_1_3_line_49 |  | 46 | 52 | 0.029424 | 0.125 | 0.08 | 261 | 0 | 0.364 | 1 | 1 | cs | TRUE
50 | LV_5655-1_1_3_line_50 |  | 49 | 50 | 0.0087461 | 0.125 | 0.08 | 261 | 0 | 0.364 | 1 | 1 | cs | TRUE
51 | LV_5655-1_1_3_line_51 |  | 50 | 51 | 0.021184 | 0.125 | 0.08 | 261 | 0 | 0.364 | 1 | 1 | cs | TRUE
52 | LV_5655-1_1_3_line_52 |  | 50 | 52 | 0.047264 | 0.125 | 0.08 | 261 | 0 | 0.364 | 1 | 1 | cs | TRUE
53 | LV_5655-1_1_3_line_53 |  | 52 | 53 | 0.0022773 | 0.125 | 0.08 | 261 | 0 | 0.364 | 1 | 1 | cs | TRUE
54 | LV_5655-1_1_3_line_54 |  | 52 | 54 | 0.025778 | 0.125 | 0.08 | 261 | 0 | 0.364 | 1 | 1 | cs | TRUE
55 | LV_5655-1_1_3_line_55 |  | 53 | 56 | 0.015679 | 0.125 | 0.08 | 261 | 0 | 0.364 | 1 | 1 | cs | TRUE
56 | LV_5655-1_1_3_line_56 |  | 54 | 57 | 0.011843 | 0.125 | 0.08 | 261 | 0 | 0.364 | 1 | 1 | cs | TRUE
57 | LV_5655-1_1_3_line_57 |  | 55 | 58 | 0.013892 | 0.125 | 0.08 | 261 | 0 | 0.364 | 1 | 1 | cs | TRUE
58 | LV_5655-1_1_3_line_58 |  | 55 | 59 | 0.0070914 | 0.125 | 0.08 | 261 | 0 | 0.364 | 1 | 1 | cs | TRUE
59 | LV_5655-1_1_3_line_59 |  | 56 | 64 | 0.056179 | 0.125 | 0.08 | 261 | 0 | 0.364 | 1 | 1 | cs | TRUE
60 | LV_5655-1_1_3_line_60 |  | 57 | 63 | 0.0059757 | 0.125 | 0.08 | 261 | 0 | 0.364 | 1 | 1 | cs | TRUE
61 | LV_5655-1_1_3_line_61 |  | 59 | 60 | 0.021529 | 0.125 | 0.08 | 261 | 0 | 0.364 | 1 | 1 | cs | TRUE
62 | LV_5655-1_1_3_line_62 |  | 60 | 61 | 0.01756 | 0.125 | 0.08 | 261 | 0 | 0.364 | 1 | 1 | cs | TRUE
63 | LV_5655-1_1_3_line_63 |  | 60 | 62 | 0.030439 | 0.125 | 0.08 | 261 | 0 | 0.364 | 1 | 1 | cs | TRUE
64 | LV_5655-1_1_3_line_64 |  | 64 | 65 | 0.026562 | 0.125 | 0.08 | 261 | 0 | 0.364 | 1 | 1 | cs | TRUE

## trafo
| name | std_type | hv_bus | lv_bus | sn_mva | vn_hv_kv | vn_lv_kv | vk_percent | vkr_percent | pfe_kw | i0_percent | shift_degree | tap_side | tap_neutral | tap_min | tap_max | tap_step_percent | tap_step_degree | tap_pos | tap_phase_shifter | parallel | df | in_service
0 | LV_5655-1_1_3_trafo_18 | 0.63 MVA 20/0.4 kV | 66 | 6 | 0.63 | 20 | 0.4 | 6 | 1.206 | 1.65 | 0.2619 | 150 | hv | 0 | -2 | 2 | 2.5 | 0 | 0 | FALSE | 1 | 1 | TRUE

## line_geodata
| x0 | y0 | x1 | y1 | x2 | y2 | x3 | y3 | x4 | y4 | x5 | y5 | x6 | y6 | x7 | y7 | x8 | y8 | x9 | y9 | x10 | y10 | x11 | y11 | x12 | y12
0 | 2522735.7151 | 1153041.3939 | 2522738.8437 | 1153044.8001 | 2522762.4415 | 1153070.5561 | 2522771.5632 | 1153075.5776
1 | 2522795.6349 | 1153088.8292 | 2522771.5632 | 1153075.5776
2 | 2522811.345 | 1152981.4439 | 2522804.0058 | 1152988.3754 | 2522735.7151 | 1153041.3939
3 | 2522735.7151 | 1153041.3939 | 2522715.3222 | 1153057.2206 | 2522627.0976 | 1153091.219 | 2522604.0551 | 1153099.687 | 2522514.9506 | 1153128.4399 | 2522423.7774 | 1153158.566 | 2522400.1209 | 1153166.3868 | 2522362.1953 | 1153170.3453 | 2522344.0029 | 1153178.1958 | 2522332.7416 | 1153180.0673
4 | 2522814.1125 | 1152978.8402 | 2522811.345 | 1152981.4439
5 | 2522811.345 | 1152981.4439 | 2522829.3202 | 1152999.0121 | 2522832.3486 | 1153001.9716
6 | 2522505.3303 | 1152595.9704 | 2522493.9534 | 1152602.4638
7 | 2522505.3303 | 1152595.9704 | 2522735.7057 | 1152879.1049
8 | 2522369.7332 | 1152579.9879 | 2522383.5243 | 1152587.1362 | 2522389.9418 | 1152590.2441 | 2522402.6573 | 1152594.3379 | 2522425.155 | 1152600.0175 | 2522440.5887 | 1152604.8212 | 2522459.0902 | 1152612.4537 | 2522476.7651 | 1152609.5575 | 2522493.8115 | 1152602.5448 | 2522493.9534 | 1152602.4638
9 | 2522757.4082 | 1152902.653 | 2522735.7057 | 1152879.1049
10 | 2522814.1125 | 1152978.8402 | 2522804.426 | 1152969.1146 | 2522801.8668 | 1152950.8926
11 | 2522861.8275 | 1153030.7798 | 2522832.3486 | 1153001.9716
12 | 2522369.7332 | 1152579.9879 | 2522359.4427 | 1152573.5171
13 | 2522369.7332 | 1152579.9879 | 2522362.2879 | 1152588.3782
14 | 2522801.8668 | 1152950.8926 | 2522801.8668 | 1152950.8926 | 2522765.2246 | 1152911.1342
15 | 2522317.3944 | 1152658.3864 | 2522305.3689 | 1152647.1183
16 | 2522305.3689 | 1152647.1183 | 2522300.1424 | 1152642.221
17 | 2522757.4082 | 1152902.653 | 2522765.2246 | 1152911.1342
18 | 2522356.5329 | 1152574.6108 | 2522359.4427 | 1152573.5171
19 | 2522359.4427 | 1152573.5171 | 2522378.4298 | 1152565.1753
20 | 2522347.8575 | 1152604.64 | 2522362.2879 | 1152588.3782
21 | 2522351.6096 | 1152566.5698 | 2522356.5329 | 1152574.6108
22 | 2522356.5329 | 1152574.6108 | 2522326.9883 | 1152581.2739 | 2522312.1443 | 1152584.1006 | 2522306.6697 | 1152584.4827 | 2522301.878 | 1152584.2556 | 2522299.6273 | 1152583.9871
23 | 2522378.4298 | 1152565.1753 | 2522380.6647 | 1152564.1933 | 2522399.6967 | 1152554.6729
24 | 2522351.6096 | 1152566.5698 | 2522325.2628 | 1152571.5935
25 | 2522351.6096 | 1152566.5698 | 2522344.9221 | 1152555.6388
26 | 2522238.2311 | 1152572.716 | 2522246.4923 | 1152574.1767 | 2522290.5255 | 1152582.9015 | 2522299.6273 | 1152583.9871
27 | 2522425.5173 | 1152541.8685 | 2522411.5313 | 1152548.7529 | 2522399.6967 | 1152554.6729
28 | 2522546.2483 | 1152470.1936 | 2522528.1367 | 1152497.1335
29 | 2522546.2483 | 1152470.1936 | 2522519.485 | 1152457.3434
30 | 2522487.0568 | 1152441.7733 | 2522519.485 | 1152457.3434
31 | 2522446.7631 | 1152423.7491 | 2522467.6549 | 1152432.2068 | 2522469.2818 | 1152429.8178 | 2522471.4833 | 1152427.9439 | 2522474.0999 | 1152426.7206 | 2522476.9484 | 1152426.228 | 2522480.4616 | 1152426.683 | 2522483.6436 | 1152428.2429 | 2522486.1546 | 1152430.7342 | 2522487.7152 | 1152433.9159 | 2522488.1594 | 1152437.4121 | 2522487.8352 | 1152439.6509 | 2522487.0568 | 1152441.7733
32 | 2522425.5173 | 1152541.8685 | 2522462.0275 | 1152523.665 | 2522471.0405 | 1152516.7782 | 2522477.5009 | 1152510.1133 | 2522483.5218 | 1152500.9193 | 2522484.8902 | 1152498.1223 | 2522486.56 | 1152492.5198 | 2522487.8913 | 1152482.0856 | 2522486.6481 | 1152469.5945 | 2522481.2007 | 1152447.0963 | 2522483.5788 | 1152445.8316 | 2522485.5738 | 1152444.0159 | 2522487.0568 | 1152441.7733
33 | 2522446.7631 | 1152423.7491 | 2522437.7831 | 1152433.2037 | 2522433.3445 | 1152434.7729 | 2522428.957 | 1152434.3626 | 2522407.1199 | 1152429.3748 | 2522401.9444 | 1152432.1209 | 2522396.6666 | 1152435.4064
34 | 2522482.9591 | 1152533.4563 | 2522471.6757 | 1152536.27 | 2522446.2938 | 1152541.4225 | 2522431.561 | 1152546.3375 | 2522429.0849 | 1152545.9581 | 2522427.4296 | 1152544.9456 | 2522425.5173 | 1152541.8685
35 | 2522425.5173 | 1152541.8685 | 2522410.4555 | 1152522.3687
36 | 2522396.6666 | 1152435.4064 | 2522393.9199 | 1152437.1162 | 2522388.2492 | 1152444.142
37 | 2522377.7702 | 1152457.125 | 2522388.2492 | 1152444.142
38 | 2522399.8315 | 1152508.6142 | 2522410.4555 | 1152522.3687
39 | 2522387.7049 | 1152521.0222 | 2522399.8315 | 1152508.6142
40 | 2522350.0078 | 1152493.9768 | 2522328.329 | 1152521.5495
41 | 2522363.4967 | 1152476.8205 | 2522350.0078 | 1152493.9768
42 | 2522320.4294 | 1152531.5969 | 2522328.329 | 1152521.5495
43 | 2522320.4294 | 1152531.5969 | 2522317.306 | 1152529.2359 | 2522301.2672 | 1152520.3824 | 2522288.9963 | 1152515.0824 | 2522285.9412 | 1152513.2542 | 2522283.9375 | 1152510.2339 | 2522283.2009 | 1152507.2751 | 2522283.3326 | 1152503.2155 | 2522285.424 | 1152498.7748 | 2522293.8872 | 1152487.3589 | 2522295.0294 | 1152484.8872 | 2522295.1585 | 1152480.6275 | 2522293.2809 | 1152474.8929
44 | 2522320.4294 | 1152531.5969 | 2522335.4703 | 1152545.6195
45 | 2522344.9221 | 1152555.6388 | 2522342.8944 | 1152552.5409 | 2522335.4703 | 1152545.6195
46 | 2522344.9221 | 1152555.6388 | 2522337.1651 | 1152551.6255 | 2522315.1357 | 1152535.2896 | 2522312.3422 | 1152534.1028 | 2522309.1408 | 1152533.4215 | 2522295.0532 | 1152534.2151
47 | 2522325.2628 | 1152571.5935 | 2522308.1416 | 1152574.8581 | 2522305.4714 | 1152574.8927 | 2522302.7909 | 1152574.7272 | 2522291.5687 | 1152573.1066
48 | 2522256.9357 | 1152601.9576 | 2522242.6686 | 1152588.8679 | 2522240.3386 | 1152585.5406 | 2522238.5122 | 1152581.3952 | 2522237.9077 | 1152576.7892 | 2522238.2311 | 1152572.716
49 | 2522209.3488 | 1152567.0975 | 2522219.4269 | 1152569.0015 | 2522238.2311 | 1152572.716
50 | 2522244.935 | 1152542.1897 | 2522250.5286 | 1152535.4661
51 | 2522244.935 | 1152542.1897 | 2522265.6474 | 1152546.6353
52 | 2522209.3488 | 1152567.0975 | 2522219.4269 | 1152569.0015 | 2522244.935 | 1152542.1897
53 | 2522209.3488 | 1152567.0975 | 2522207.1241 | 1152566.6108
54 | 2522209.3488 | 1152567.0975 | 2522205.1798 | 1152592.5363
55 | 2522191.8072 | 1152563.2598 | 2522207.1241 | 1152566.6108
56 | 2522201.8681 | 1152603.4092 | 2522203.6302 | 1152601.9914 | 2522205.1798 | 1152592.5363
57 | 2522250.5724 | 1152614.3136 | 2522256.9357 | 1152601.9576
58 | 2522256.9357 | 1152601.9576 | 2522262.1378 | 1152606.777
59 | 2522136.7109 | 1152552.2957 | 2522181.6656 | 1152561.0411 | 2522191.8072 | 1152563.2598
60 | 2522197.2123 | 1152607.1552 | 2522201.8681 | 1152603.4092
61 | 2522277.931 | 1152621.4085 | 2522262.1378 | 1152606.777
62 | 2522277.931 | 1152621.4085 | 2522266.112 | 1152634.4242
63 | 2522277.931 | 1152621.4085 | 2522300.1424 | 1152642.221
64 | 2522136.7109 | 1152552.2957 | 2522138.7311 | 1152578.7806

## bus_geodata
| x | y | coords
0 | 2522771.5632 | 1153075.5776
1 | 2522735.7151 | 1153041.3939
2 | 2522795.6349 | 1153088.8292
3 | 2522811.345 | 1152981.4439
4 | 2522332.7416 | 1153180.0673
5 | 2522505.3303 | 1152595.9704
6 | 2522493.9534 | 1152602.4638
7 | 2522735.7057 | 1152879.1049
8 | 2522814.1125 | 1152978.8402
9 | 2522832.3486 | 1153001.9716
10 | 2522369.7332 | 1152579.9879
11 | 2522801.8668 | 1152950.8926
12 | 2522861.8275 | 1153030.7798
13 | 2522317.3944 | 1152658.3864
14 | 2522305.3689 | 1152647.1183
15 | 2522765.2246 | 1152911.1342
16 | 2522757.4082 | 1152902.653
17 | 2522359.4427 | 1152573.5171
18 | 2522362.2879 | 1152588.3782
19 | 2522356.5329 | 1152574.6108
20 | 2522378.4298 | 1152565.1753
21 | 2522347.8575 | 1152604.64
22 | 2522351.6096 | 1152566.5698
23 | 2522299.6273 | 1152583.9871
24 | 2522399.6967 | 1152554.6729
25 | 2522528.1367 | 1152497.1335
26 | 2522546.2483 | 1152470.1936
27 | 2522519.485 | 1152457.3434
28 | 2522487.0568 | 1152441.7733
29 | 2522446.7631 | 1152423.7491
30 | 2522425.5173 | 1152541.8685
31 | 2522396.6666 | 1152435.4064
32 | 2522388.2492 | 1152444.142
33 | 2522377.7702 | 1152457.125
34 | 2522482.9591 | 1152533.4563
35 | 2522410.4555 | 1152522.3687
36 | 2522399.8315 | 1152508.6142
37 | 2522387.7049 | 1152521.0222
38 | 2522350.0078 | 1152493.9768
39 | 2522328.329 | 1152521.5495
40 | 2522363.4967 | 1152476.8205
41 | 2522320.4294 | 1152531.5969
42 | 2522293.2809 | 1152474.8929
43 | 2522335.4703 | 1152545.6195
44 | 2522344.9221 | 1152555.6388
45 | 2522325.2627 | 1152571.5935
46 | 2522238.2311 | 1152572.7161
47 | 2522295.0532 | 1152534.2151
48 | 2522291.5687 | 1152573.1066
49 | 2522250.5286 | 1152535.4661
50 | 2522244.935 | 1152542.1897
51 | 2522265.6474 | 1152546.6353
52 | 2522209.3488 | 1152567.0975
53 | 2522207.1241 | 1152566.6108
54 | 2522205.1798 | 1152592.5363
55 | 2522256.9357 | 1152601.9576
56 | 2522191.8072 | 1152563.2598
57 | 2522201.8681 | 1152603.4092
58 | 2522250.5724 | 1152614.3136
59 | 2522262.1378 | 1152606.777
60 | 2522277.931 | 1152621.4085
61 | 2522266.112 | 1152634.4242
62 | 2522300.1424 | 1152642.221
63 | 2522197.2123 | 1152607.1552
64 | 2522136.7109 | 1152552.2957
65 | 2522138.7312 | 1152578.7805
66 | 2522505.3303 | 1152595.9704

## line_std_types
| c_nf_per_km | r_ohm_per_km | x_ohm_per_km | max_i_ka | type | q_mm2 | alpha | voltage_rating
NAYY 4x50 SE | 210 | 0.642 | 0.083 | 0.142 | cs | 50 | 0.00403 | LV
NAYY 4x120 SE | 264 | 0.225 | 0.08 | 0.242 | cs | 120 | 0.00403 | LV
NAYY 4x150 SE | 261 | 0.208 | 0.08 | 0.27 | cs | 150 | 0.00403 | LV
NA2XS2Y 1x95 RM/25 12/20 kV | 216 | 0.313 | 0.132 | 0.252 | cs | 95 | 0.00403 | MV
NA2XS2Y 1x185 RM/25 12/20 kV | 273 | 0.161 | 0.117 | 0.362 | cs | 185 | 0.00403 | MV
NA2XS2Y 1x240 RM/25 12/20 kV | 304 | 0.122 | 0.112 | 0.421 | cs | 240 | 0.00403 | MV
NA2XS2Y 1x95 RM/25 6/10 kV | 315 | 0.313 | 0.123 | 0.249 | cs | 95 | 0.00403 | MV
NA2XS2Y 1x185 RM/25 6/10 kV | 406 | 0.161 | 0.11 | 0.358 | cs | 185 | 0.00403 | MV
NA2XS2Y 1x240 RM/25 6/10 kV | 456 | 0.122 | 0.105 | 0.416 | cs | 240 | 0.00403 | MV
NA2XS2Y 1x150 RM/25 12/20 kV | 250 | 0.206 | 0.116 | 0.319 | cs | 150 | 0.00403 | MV
NA2XS2Y 1x120 RM/25 12/20 kV | 230 | 0.253 | 0.119 | 0.283 | cs | 120 | 0.00403 | MV
NA2XS2Y 1x70 RM/25 12/20 kV | 190 | 0.443 | 0.132 | 0.22 | cs | 70 | 0.00403 | MV
NA2XS2Y 1x150 RM/25 6/10 kV | 360 | 0.206 | 0.11 | 0.315 | cs | 150 | 0.00403 | MV
NA2XS2Y 1x120 RM/25 6/10 kV | 340 | 0.253 | 0.113 | 0.28 | cs | 120 | 0.00403 | MV
NA2XS2Y 1x70 RM/25 6/10 kV | 280 | 0.443 | 0.123 | 0.217 | cs | 70 | 0.00403 | MV
N2XS(FL)2Y 1x120 RM/35 64/110 kV | 112 | 0.153 | 0.166 | 0.366 | cs | 120 | 0.00393 | HV
N2XS(FL)2Y 1x185 RM/35 64/110 kV | 125 | 0.099 | 0.156 | 0.457 | cs | 185 | 0.00393 | HV
N2XS(FL)2Y 1x240 RM/35 64/110 kV | 135 | 0.075 | 0.149 | 0.526 | cs | 240 | 0.00393 | HV
N2XS(FL)2Y 1x300 RM/35 64/110 kV | 144 | 0.06 | 0.144 | 0.588 | cs | 300 | 0.00393 | HV
15-AL1/3-ST1A 0.4 | 11 | 1.8769 | 0.35 | 0.105 | ol | 16 | 0.00403 | LV
24-AL1/4-ST1A 0.4 | 11.25 | 1.2012 | 0.335 | 0.14 | ol | 24 | 0.00403 | LV
48-AL1/8-ST1A 0.4 | 12.2 | 0.5939 | 0.3 | 0.21 | ol | 48 | 0.00403 | LV
94-AL1/15-ST1A 0.4 | 13.2 | 0.306 | 0.29 | 0.35 | ol | 94 | 0.00403 | LV
34-AL1/6-ST1A 10.0 | 9.7 | 0.8342 | 0.36 | 0.17 | ol | 34 | 0.00403 | MV
48-AL1/8-ST1A 10.0 | 10.1 | 0.5939 | 0.35 | 0.21 | ol | 48 | 0.00403 | MV
70-AL1/11-ST1A 10.0 | 10.4 | 0.4132 | 0.339 | 0.29 | ol | 70 | 0.00403 | MV
94-AL1/15-ST1A 10.0 | 10.75 | 0.306 | 0.33 | 0.35 | ol | 94 | 0.00403 | MV
122-AL1/20-ST1A 10.0 | 11.1 | 0.2376 | 0.323 | 0.41 | ol | 122 | 0.00403 | MV
149-AL1/24-ST1A 10.0 | 11.25 | 0.194 | 0.315 | 0.47 | ol | 149 | 0.00403 | MV
34-AL1/6-ST1A 20.0 | 9.15 | 0.8342 | 0.382 | 0.17 | ol | 34 | 0.00403 | MV
48-AL1/8-ST1A 20.0 | 9.5 | 0.5939 | 0.372 | 0.21 | ol | 48 | 0.00403 | MV
70-AL1/11-ST1A 20.0 | 9.7 | 0.4132 | 0.36 | 0.29 | ol | 70 | 0.00403 | MV
94-AL1/15-ST1A 20.0 | 10 | 0.306 | 0.35 | 0.35 | ol | 94 | 0.00403 | MV
122-AL1/20-ST1A 20.0 | 10.3 | 0.2376 | 0.344 | 0.41 | ol | 122 | 0.00403 | MV
149-AL1/24-ST1A 20.0 | 10.5 | 0.194 | 0.337 | 0.47 | ol | 149 | 0.00403 | MV
184-AL1/30-ST1A 20.0 | 10.75 | 0.1571 | 0.33 | 0.535 | ol | 184 | 0.00403 | MV
243-AL1/39-ST1A 20.0 | 11 | 0.1188 | 0.32 | 0.645 | ol | 243 | 0.00403 | MV
48-AL1/8-ST1A 110.0 | 8 | 0.5939 | 0.46 | 0.21 | ol | 48 | 0.00403 | HV
70-AL1/11-ST1A 110.0 | 8.4 | 0.4132 | 0.45 | 0.29 | ol | 70 | 0.00403 | HV
94-AL1/15-ST1A 110.0 | 8.65 | 0.306 | 0.44 | 0.35 | ol | 94 | 0.00403 | HV
122-AL1/20-ST1A 110.0 | 8.5 | 0.2376 | 0.43 | 0.41 | ol | 122 | 0.00403 | HV
149-AL1/24-ST1A 110.0 | 8.75 | 0.194 | 0.41 | 0.47 | ol | 149 | 0.00403 | HV
184-AL1/30-ST1A 110.0 | 8.8 | 0.1571 | 0.4 | 0.535 | ol | 184 | 0.00403 | HV
243-AL1/39-ST1A 110.0 | 9 | 0.1188 | 0.39 | 0.645 | ol | 243 | 0.00403 | HV
305-AL1/39-ST1A 110.0 | 9.2 | 0.0949 | 0.38 | 0.74 | ol | 305 | 0.00403 | HV
490-AL1/64-ST1A 110.0 | 9.75 | 0.059 | 0.37 | 0.96 | ol | 490 | 0.00403 | HV
679-AL1/86-ST1A 110.0 | 9.95 | 0.042 | 0.36 | 1.15 | ol | 679 | 0.00403 | HV
490-AL1/64-ST1A 220.0 | 10 | 0.059 | 0.285 | 0.96 | ol | 490 | 0.00403 | HV
679-AL1/86-ST1A 220.0 | 11.7 | 0.042 | 0.275 | 1.15 | ol | 679 | 0.00403 | HV
490-AL1/64-ST1A 380.0 | 11 | 0.059 | 0.253 | 0.96 | ol | 490 | 0.00403 | HV
679-AL1/86-ST1A 380.0 | 14.6 | 0.042 | 0.25 | 1.15 | ol | 679 | 0.00403 | HV

## trafo_std_types
| i0_percent | pfe_kw | vkr_percent | sn_mva | vn_lv_kv | vn_hv_kv | vk_percent | shift_degree | vector_group | tap_side | tap_neutral | tap_min | tap_max | tap_step_degree | tap_step_percent | tap_phase_shifter
160 MVA 380/110 kV | 0.06 | 60 | 0.25 | 160 | 110 | 380 | 12.2 | 0 | Yy0 | hv | 0 | -9 | 9 | 0 | 1.5 | FALSE
100 MVA 220/110 kV | 0.06 | 55 | 0.26 | 100 | 110 | 220 | 12 | 0 | Yy0 | hv | 0 | -9 | 9 | 0 | 1.5 | FALSE
63 MVA 110/20 kV | 0.04 | 22 | 0.32 | 63 | 20 | 110 | 18 | 150 | YNd5 | hv | 0 | -9 | 9 | 0 | 1.5 | FALSE
40 MVA 110/20 kV | 0.05 | 18 | 0.34 | 40 | 20 | 110 | 16.2 | 150 | YNd5 | hv | 0 | -9 | 9 | 0 | 1.5 | FALSE
25 MVA 110/20 kV | 0.07 | 14 | 0.41 | 25 | 20 | 110 | 12 | 150 | YNd5 | hv | 0 | -9 | 9 | 0 | 1.5 | FALSE
63 MVA 110/10 kV | 0.04 | 22 | 0.32 | 63 | 10 | 110 | 18 | 150 | YNd5 | hv | 0 | -9 | 9 | 0 | 1.5 | FALSE
40 MVA 110/10 kV | 0.05 | 18 | 0.34 | 40 | 10 | 110 | 16.2 | 150 | YNd5 | hv | 0 | -9 | 9 | 0 | 1.5 | FALSE
25 MVA 110/10 kV | 0.07 | 14 | 0.41 | 25 | 10 | 110 | 12 | 150 | YNd5 | hv | 0 | -9 | 9 | 0 | 1.5 | FALSE
0.25 MVA 20/0.4 kV | 0.32 | 0.8 | 1.44 | 0.25 | 0.4 | 20 | 6 | 150 | Yzn5 | hv | 0 | -2 | 2 | 0 | 2.5 | FALSE
0.4 MVA 20/0.4 kV | 0.3375 | 1.35 | 1.425 | 0.4 | 0.4 | 20 | 6 | 150 | Dyn5 | hv | 0 | -2 | 2 | 0 | 2.5 | FALSE
0.63 MVA 20/0.4 kV | 0.2619 | 1.65 | 1.206 | 0.63 | 0.4 | 20 | 6 | 150 | Dyn5 | hv | 0 | -2 | 2 | 0 | 2.5 | FALSE
0.25 MVA 10/0.4 kV | 0.24 | 0.6 | 1.2 | 0.25 | 0.4 | 10 | 4 | 150 | Dyn5 | hv | 0 | -2 | 2 | 0 | 2.5 | FALSE
0.4 MVA 10/0.4 kV | 0.2375 | 0.95 | 1.325 | 0.4 | 0.4 | 10 | 4 | 150 | Dyn5 | hv | 0 | -2 | 2 | 0 | 2.5 | FALSE
0.63 MVA 10/0.4 kV | 0.1873 | 1.18 | 1.0794 | 0.63 | 0.4 | 10 | 4 | 150 | Dyn5 | hv | 0 | -2 | 2 | 0 | 2.5 | FALSE

## trafo3w_std_types
| sn_hv_mva | sn_mv_mva | sn_lv_mva | vn_hv_kv | vn_mv_kv | vn_lv_kv | vk_hv_percent | vk_mv_percent | vk_lv_percent | vkr_hv_percent | vkr_mv_percent | vkr_lv_percent | pfe_kw | i0_percent | shift_mv_degree | shift_lv_degree | vector_group | tap_side | tap_neutral | tap_min | tap_max | tap_step_percent
63/25/38 MVA 110/20/10 kV | 63 | 25 | 38 | 110 | 20 | 10 | 10.4 | 10.4 | 10.4 | 0.28 | 0.32 | 0.35 | 35 | 0.89 | 0 | 0 | YN0yn0yn0 | hv | 0 | -10 | 10 | 1.2
63/25/38 MVA 110/10/10 kV | 63 | 25 | 38 | 110 | 10 | 10 | 10.4 | 10.4 | 10.4 | 0.28 | 0.32 | 0.35 | 35 | 0.89 | 0 | 0 | YN0yn0yn0 | hv | 0 | -10 | 10 | 1.2

## fuse_std_types
| fuse_type | i_rated_a | t_avg | t_min | t_total | x_avg | x_min | x_total
HV 100A | HV 100A | 100 | 0 | [10.0, 3.64, 0.854, 0.281, 0.1, 0.0531, 0.022, 0.01] | [10.0, 4.267, 1.21, 0.403, 0.1, 0.058, 0.022, 0.01] | 0 | [300.0, 350.0, 450.0, 550.0, 700.0, 850.0, 1200.0, 1752.0] | [600.0, 700.0, 900.0, 1150.0, 1665.0, 2000.0, 3000.0, 4313.0]
HV 10A | HV 10A | 10 | 0 | [10.0, 1675.0, 0.344, 0.156, 0.1, 0.0417, 0.0171, 0.01] | [10.0, 1.3, 0.3, 0.155, 0.1, 0.0555, 0.023, 0.01] | 0 | [30.0, 32.0, 35.0, 37.0, 39.0, 50.0, 70.0, 88.0] | [60.0, 70.0, 80.0, 87.0, 94.0, 110.0, 150.0, 216.0]
HV 125A | HV 125A | 125 | 0 | [10.0, 1.82, 0.344, 0.1, 0.0467, 0.0269, 0.01] | [10.0, 2.478, 0.426, 0.1, 0.0427, 0.0211, 0.01] | 0 | [375.0, 500.0, 700.0, 925.0, 1200.0, 1500.0, 2341.0] | [750.0, 1000.0, 1500.0, 2200.0, 3000.0, 4000.0, 5765.0]
HV 160A | HV 160A | 160 | 0 | [10.0, 4.15, 1.03, 0.198, 0.1, 0.051, 0.0172, 0.01] | [10.0, 2.3, 0.734, 0.274, 0.1, 0.046, 0.0177, 0.01] | 0 | [480.0, 550.0, 700.0, 1000.0, 1260.0, 1600.0, 2500.0, 3227.0] | [960.0, 1300.0, 1700.0, 2200.0, 2996.0, 4000.0, 6000.0, 7946.0]
HV 16A | HV 16A | 16 | 0 | [10.0, 0.352, 0.164, 0.1, 0.0649, 0.0342, 0.01] | [10.0, 2.34, 0.722, 0.181, 0.1, 0.055, 0.0296, 0.01] | 0 | [48.0, 60.0, 65.0, 71.0, 80.0, 100.0, 162.0] | [96.0, 110.0, 125.0, 150.0, 168.0, 200.0, 250.0, 398.0]
HV 200A | HV 200A | 200 | 0 | [10.0, 4.267, 1.21, 0.403, 0.1, 0.058, 0.022, 0.01] | [10.0, 3.73, 1.654, 0.328, 0.1, 0.0531, 0.019, 0.01] | 0 | [600.0, 700.0, 900.0, 1150.0, 1665.0, 2000.0, 3000.0, 4313.0] | [1200.0, 1500.0, 1800.0, 2700.0, 3960.0, 5000.0, 7500.0, 10620.0]
HV 20A | HV 20A | 20 | 0 | [10.0, 1.3, 0.3, 0.155, 0.1, 0.0555, 0.023, 0.01] | [10.0, 1.3, 0.161, 0.1, 0.0611, 0.0399, 0.0141, 0.01] | 0 | [60.0, 70.0, 80.0, 87.0, 94.0, 110.0, 150.0, 216.0] | [120.0, 150.0, 200.0, 223.0, 260.0, 300.0, 450.0, 532.0]
HV 25A | HV 25A | 25 | 0 | [10.0, 2.512, 0.833, 0.299, 0.1, 0.0372, 0.0223, 0.01] | [10.0, 3.125, 0.597, 0.198, 0.1, 0.0378, 0.022, 0.01] | 0 | [75.0, 82.0, 90.0, 100.0, 124.0, 170.0, 200.0, 289.0] | [150.0, 170.0, 210.0, 250.0, 294.0, 400.0, 500.0, 711.0]
HV 31.5A | HV 31.5A | 31.5 | 0 | [10.0, 2.34, 0.722, 0.181, 0.1, 0.055, 0.0296, 0.01] | [10.0, 2.84, 0.368, 0.164, 0.1, 0.0621, 0.0378, 0.0195, 0.01] | 0 | [95.0, 110.0, 125.0, 150.0, 165.0, 200.0, 250.0, 390.0] | [189.0, 220.0, 300.0, 350.0, 393.0, 450.0, 530.0, 700.0, 960.0]
HV 40A | HV 40A | 40 | 0 | [10.0, 1.3, 0.161, 0.1, 0.0611, 0.0399, 0.0141, 0.01] | [10.0, 2.05, 0.369, 0.198, 0.1, 0.051, 0.0298, 0.01] | 0 | [120.0, 150.0, 200.0, 223.0, 260.0, 300.0, 450.0, 532.0] | [240.0, 300.0, 400.0, 450.0, 530.0, 650.0, 800.0, 1311.0]
HV 50A | HV 50A | 50 | 0 | [10.0, 3.215, 0.597, 0.198, 0.1, 0.0378, 0.022, 0.01] | [10.0, 3.64, 0.854, 0.281, 0.1, 0.0531, 0.022, 0.01] | 0 | [150.0, 170.0, 210.0, 250.0, 294.0, 400.0, 500.0, 711.0] | [300.0, 350.0, 450.0, 550.0, 700.0, 850.0, 1200.0, 1752.0]
HV 6.3A | HV 6.3A | 6.3 | 0 | [10.0, 1.39, 0.344, 0.168, 0.1, 0.056, 0.0263, 0.01] | [10.0, 1.711, 0.516, 0.198, 0.1, 0.0634, 0.0303, 0.01] | 0 | [19.0, 19.5, 20.4, 20.8, 22.0, 25.0, 32.0, 48.0] | [38.0, 40.0, 43.0, 48.0, 53.0, 60.0, 75.0, 118.0]
HV 63A | HV 63A | 63 | 0 | [10.0, 2.84, 0.368, 0.164, 0.1, 0.0621, 0.0378, 0.0195, 0.01] | [10.0, 1.82, 0.344, 0.1, 0.0467, 0.0269, 0.01] | 0 | [189.0, 220.0, 300.0, 350.0, 393.0, 450.0, 530.0, 700.0, 961.0] | [378.0, 500.0, 700.0, 934.0, 1200.0, 1500.0, 2366.0]
HV 80A | HV 80A | 80 | 0 | [10.0, 2.05, 0.369, 0.198, 0.1, 0.051, 0.0298, 0.01] | [10.0, 4.15, 1.03, 0.198, 0.1, 0.051, 0.0172, 0.01] | 0 | [240.0, 300.0, 400.0, 450.0, 530.0, 650.0, 800.0, 1311.0] | [480.0, 550.0, 700.0, 1000.0, 1260.0, 1600.0, 2500.0, 3227.0]
Siemens NH-1-100 | Siemens NH-1-100 | 100 | [5400.0, 2000.0, 400.0, 20.0, 1.0, 0.2, 0.012, 0.004] | 0 | 0 | [150.0, 190.0, 250.0, 430.0, 900.0, 1250.0, 2700.0, 3600.0] | 0 | 0
Siemens NH-1-125 | Siemens NH-1-125 | 125 | [4800.0, 120.0, 7.0, 0.1, 0.004] | 0 | 0 | [180.0, 400.0, 740.0, 2000.0, 4250.0] | 0 | 0
Siemens NH-1-16 | Siemens NH-1-16 | 16 | [4000.0, 400.0, 2.0, 0.1, 0.04, 0.01] | 0 | 0 | [26.0, 35.0, 75.0, 150.0, 200.0, 300.0] | 0 | 0
Siemens NH-1-160 | Siemens NH-1-160 | 160 | [4800.0, 120.0, 7.0, 0.1, 0.004] | 0 | 0 | [210.0, 500.0, 900.0, 2300.0, 5000.0] | 0 | 0
Siemens NH-1-25 | Siemens NH-1-25 | 25 | [4000.0, 1000.0, 10.0, 0.2, 0.02, 0.01] | 0 | 0 | [40.0, 50.0, 100.0, 210.0, 400.0, 500.0] | 0 | 0
Siemens NH-1-50 | Siemens NH-1-50 | 50 | [4000.0, 40.0, 4.0, 1.0, 0.02, 0.01] | 0 | 0 | [86.0, 200.0, 300.0, 400.0, 1000.0, 1280.0] | 0 | 0
Siemens NH-1-63 | Siemens NH-1-63 | 63 | [4000.0, 100.0, 10.0, 2.0, 0.04, 0.01] | 0 | 0 | [100.0, 200.0, 300.0, 400.0, 1000.0, 1500.0] | 0 | 0
Siemens NH-1-80 | Siemens NH-1-80 | 80 | [4800.0, 120.0, 7.0, 0.1, 0.01] | 0 | 0 | [150.58, 250.0, 450.0, 1150.0, 2470.0] | 0 | 0
Siemens NH-2-1000 | Siemens NH-2-1000 | 1000 | [4800.0, 120.0, 7.0, 0.1, 0.004] | 0 | 0 | [1900.0, 3500.0, 8400.0, 24000.0, 52000.0] | 0 | 0
Siemens NH-2-200 | Siemens NH-2-200 | 200 | [4800.0, 120.0, 7.0, 0.1, 0.004] | 0 | 0 | [280.0, 650.0, 1200.0, 3000.0, 7000.0] | 0 | 0
Siemens NH-2-224 | Siemens NH-2-224 | 224 | [4800.0, 120.0, 7.0, 0.2, 0.04, 0.004] | 0 | 0 | [400.0, 750.0, 1453.0, 3025.0, 4315.0, 7600.0] | 0 | 0
Siemens NH-2-250 | Siemens NH-2-250 | 250 | [4800.0, 120.0, 7.0, 0.1, 0.004] | 0 | 0 | [450.0, 800.0, 1650.0, 4000.0, 8500.0] | 0 | 0
Siemens NH-2-315 | Siemens NH-2-315 | 315 | [4800.0, 120.0, 7.0, 0.1, 0.004] | 0 | 0 | [550.0, 920.0, 1900.0, 5000.0, 11000.0] | 0 | 0
Siemens NH-2-355 | Siemens NH-2-355 | 355 | [4800.0, 120.0, 6.0, 0.1, 0.004] | 0 | 0 | [650.0, 1116.27, 2350.0, 5840.0, 12790.0] | 0 | 0
Siemens NH-2-400 | Siemens NH-2-400 | 400 | [4800.0, 120.0, 7.0, 0.1, 0.004] | 0 | 0 | [720.0, 1350.0, 2800.0, 6500.0, 15000.0] | 0 | 0
Siemens NH-2-425 | Siemens NH-2-425 | 425 | [4800.0, 120.0, 7.0, 0.1, 0.004] | 0 | 0 | [850.0, 1500.0, 3050.0, 7500.0, 16500.0] | 0 | 0
Siemens NH-2-630 | Siemens NH-2-630 | 630 | [4800.0, 120.0, 7.0, 0.1, 0.004] | 0 | 0 | [1200.0, 2000.0, 4800.0, 12000.0, 26000.0] | 0 | 0

## dtypes
| element | column | dtype
0 | bus | name | object
1 | bus | vn_kv | float64
2 | bus | type | object
3 | bus | zone | object
4 | bus | in_service | bool
5 | load | name | object
6 | load | bus | uint32
7 | load | p_mw | float64
8 | load | q_mvar | float64
9 | load | const_z_percent | float64
10 | load | const_i_percent | float64
11 | load | sn_mva | float64
12 | load | scaling | float64
13 | load | in_service | bool
14 | load | type | object
15 | ext_grid | name | object
16 | ext_grid | bus | uint32
17 | ext_grid | vm_pu | float64
18 | ext_grid | va_degree | float64
19 | ext_grid | slack_weight | float64
20 | ext_grid | in_service | bool
21 | line | name | object
22 | line | std_type | object
23 | line | from_bus | uint32
24 | line | to_bus | uint32
25 | line | length_km | float64
26 | line | r_ohm_per_km | float64
27 | line | x_ohm_per_km | float64
28 | line | c_nf_per_km | float64
29 | line | g_us_per_km | float64
30 | line | max_i_ka | float64
31 | line | df | float64
32 | line | parallel | uint32
33 | line | type | object
34 | line | in_service | bool
35 | trafo | name | object
36 | trafo | std_type | object
37 | trafo | hv_bus | uint32
38 | trafo | lv_bus | uint32
39 | trafo | sn_mva | float64
40 | trafo | vn_hv_kv | float64
41 | trafo | vn_lv_kv | float64
42 | trafo | vk_percent | float64
43 | trafo | vkr_percent | float64
44 | trafo | pfe_kw | float64
45 | trafo | i0_percent | float64
46 | trafo | shift_degree | float64
47 | trafo | tap_side | object
48 | trafo | tap_neutral | int32
49 | trafo | tap_min | int32
50 | trafo | tap_max | int32
51 | trafo | tap_step_percent | float64
52 | trafo | tap_step_degree | float64
53 | trafo | tap_pos | int32
54 | trafo | tap_phase_shifter | bool
55 | trafo | parallel | uint32
56 | trafo | df | float64
57 | trafo | in_service | bool
58 | line_geodata | coords | object
59 | bus_geodata | x | float64
60 | bus_geodata | y | float64
61 | bus_geodata | coords | object

## parameters
| version | format_version | converged | OPF_converged | name | f_hz | sn_mva
0 | 2.14.6 | 2.14.0 | FALSE | FALSE |  | 50 | 1