## bus
| name | vn_kv | type | zone | in_service
0 | bus_LV_5656-2_0_3_node_0 | 0.4 | n |  | TRUE
1 | bus_LV_5656-2_0_3_node_1 | 0.4 | n |  | TRUE
2 | bus_LV_5656-2_0_3_node_2 | 0.4 | n |  | TRUE
3 | bus_LV_5656-2_0_3_node_3 | 0.4 | n |  | TRUE
4 | bus_LV_5656-2_0_3_node_7 | 0.4 | n |  | TRUE
5 | bus_LV_5656-2_0_3_node_6 | 0.4 | n |  | TRUE
6 | bus_LV_5656-2_0_3_node_173 | 0.4 | n |  | TRUE
7 | bus_LV_5656-2_0_3_node_101 | 0.4 | n |  | TRUE
8 | bus_LV_5656-2_0_3_node_5 | 0.4 | n |  | TRUE
9 | bus_LV_5656-2_0_3_node_93 | 0.4 | n |  | TRUE
10 | bus_LV_5656-2_0_3_node_174 | 0.4 | n |  | TRUE
11 | bus_LV_5656-2_0_3_node_44 | 0.4 | n |  | TRUE
12 | bus_LV_5656-2_0_3_node_32 | 0.4 | n |  | TRUE
13 | bus_LV_5656-2_0_3_node_33 | 0.4 | n |  | TRUE
14 | bus_LV_5656-2_0_3_node_35 | 0.4 | n |  | TRUE
15 | bus_LV_5656-2_0_3_node_36 | 0.4 | n |  | TRUE
16 | bus_LV_5656-2_0_3_node_39 | 0.4 | n |  | TRUE
17 | bus_LV_5656-2_0_3_node_40 | 0.4 | n |  | TRUE
18 | bus_LV_5656-2_0_3_node_38 | 0.4 | n |  | TRUE
19 | bus_LV_5656-2_0_3_node_48 | 0.4 | n |  | TRUE
20 | bus_LV_5656-2_0_3_node_46 | 0.4 | n |  | TRUE
21 | bus_LV_5656-2_0_3_node_41 | 0.4 | n |  | TRUE
22 | bus_LV_5656-2_0_3_node_43 | 0.4 | n |  | TRUE
23 | bus_LV_5656-2_0_3_node_42 | 0.4 | n |  | TRUE
24 | bus_LV_5656-2_0_3_node_45 | 0.4 | n |  | TRUE
25 | bus_LV_5656-2_0_3_node_74 | 0.4 | n |  | TRUE
26 | bus_LV_5656-2_0_3_node_72 | 0.4 | n |  | TRUE
27 | bus_LV_5656-2_0_3_node_47 | 0.4 | n |  | TRUE
28 | bus_LV_5656-2_0_3_node_94 | 0.4 | n |  | TRUE
29 | bus_LV_5656-2_0_3_node_49 | 0.4 | n |  | TRUE
30 | bus_LV_5656-2_0_3_node_50 | 0.4 | n |  | TRUE
31 | bus_LV_5656-2_0_3_node_51 | 0.4 | n |  | TRUE
32 | bus_LV_5656-2_0_3_node_52 | 0.4 | n |  | TRUE
33 | bus_LV_5656-2_0_3_node_53 | 0.4 | n |  | TRUE
34 | bus_LV_5656-2_0_3_node_54 | 0.4 | n |  | TRUE
35 | bus_LV_5656-2_0_3_node_55 | 0.4 | n |  | TRUE
36 | bus_LV_5656-2_0_3_node_59 | 0.4 | n |  | TRUE
37 | bus_LV_5656-2_0_3_node_56 | 0.4 | n |  | TRUE
38 | bus_LV_5656-2_0_3_node_69 | 0.4 | n |  | TRUE
39 | bus_LV_5656-2_0_3_node_60 | 0.4 | n |  | TRUE
40 | bus_LV_5656-2_0_3_node_62 | 0.4 | n |  | TRUE
41 | bus_LV_5656-2_0_3_node_57 | 0.4 | n |  | TRUE
42 | bus_LV_5656-2_0_3_node_58 | 0.4 | n |  | TRUE
43 | bus_LV_5656-2_0_3_node_82 | 0.4 | n |  | TRUE
44 | bus_LV_5656-2_0_3_node_95 | 0.4 | n |  | TRUE
45 | bus_LV_5656-2_0_3_node_61 | 0.4 | n |  | TRUE
46 | bus_LV_5656-2_0_3_node_63 | 0.4 | n |  | TRUE
47 | bus_LV_5656-2_0_3_node_64 | 0.4 | n |  | TRUE
48 | bus_LV_5656-2_0_3_node_65 | 0.4 | n |  | TRUE
49 | bus_LV_5656-2_0_3_node_175 | 0.4 | n |  | TRUE
50 | bus_LV_5656-2_0_3_node_67 | 0.4 | n |  | TRUE
51 | bus_LV_5656-2_0_3_node_66 | 0.4 | n |  | TRUE
52 | bus_LV_5656-2_0_3_node_68 | 0.4 | n |  | TRUE
53 | bus_LV_5656-2_0_3_node_70 | 0.4 | n |  | TRUE
54 | bus_LV_5656-2_0_3_node_71 | 0.4 | n |  | TRUE
55 | bus_LV_5656-2_0_3_node_73 | 0.4 | n |  | TRUE
56 | bus_LV_5656-2_0_3_node_75 | 0.4 | n |  | TRUE
57 | bus_LV_5656-2_0_3_node_76 | 0.4 | n |  | TRUE
58 | bus_LV_5656-2_0_3_node_77 | 0.4 | n |  | TRUE
59 | bus_LV_5656-2_0_3_node_78 | 0.4 | n |  | TRUE
60 | bus_LV_5656-2_0_3_node_79 | 0.4 | n |  | TRUE
61 | bus_LV_5656-2_0_3_node_80 | 0.4 | n |  | TRUE
62 | bus_LV_5656-2_0_3_node_81 | 0.4 | n |  | TRUE
63 | bus_LV_5656-2_0_3_node_89 | 0.4 | n |  | TRUE
64 | bus_LV_5656-2_0_3_node_90 | 0.4 | n |  | TRUE
65 | bus_LV_5656-2_0_3_node_83 | 0.4 | n |  | TRUE
66 | bus_LV_5656-2_0_3_node_84 | 0.4 | n |  | TRUE
67 | bus_LV_5656-2_0_3_node_85 | 0.4 | n |  | TRUE
68 | bus_LV_5656-2_0_3_node_86 | 0.4 | n |  | TRUE
69 | bus_LV_5656-2_0_3_node_87 | 0.4 | n |  | TRUE
70 | bus_LV_5656-2_0_3_node_88 | 0.4 | n |  | TRUE
71 | bus_LV_5656-2_0_3_node_91 | 0.4 | n |  | TRUE
72 | bus_LV_5656-2_0_3_node_92 | 0.4 | n |  | TRUE
73 | bus_LV_5656-2_0_3_node_96 | 0.4 | n |  | TRUE
74 | bus_LV_5656-2_0_3_node_97 | 0.4 | n |  | TRUE
75 | bus_LV_5656-2_0_3_node_98 | 0.4 | n |  | TRUE
76 | bus_LV_5656-2_0_3_node_99 | 0.4 | n |  | TRUE
77 | bus_LV_5656-2_0_3_node_100 | 0.4 | n |  | TRUE
78 | bus_LV_5656-2_0_3_node_103 | 0.4 | n |  | TRUE
79 | bus_LV_5656-2_0_3_node_155 | 0.4 | n |  | TRUE
80 | bus_LV_5656-2_0_3_node_156 | 0.4 | n |  | TRUE
81 | bus_MV_312_2_node_115 | 20 | n |  | TRUE

## load
| name | bus | p_mw | q_mvar | const_z_percent | const_i_percent | sn_mva | scaling | in_service | type
0 | LV_5656-2_0_3_load_0 | 0 | 0.012306 | 0.0030841 | 0 | 0 |  | 1 | TRUE | wye
1 | LV_5656-2_0_3_load_173 | 6 | 0.0015858 | 0.00039744 | 0 | 0 |  | 1 | TRUE | wye
2 | LV_5656-2_0_3_load_93 | 9 | 0.020729 | 0.0051953 | 0 | 0 |  | 1 | TRUE | wye
3 | LV_5656-2_0_3_load_174 | 10 | 0.0088253 | 0.0022118 | 0 | 0 |  | 1 | TRUE | wye
4 | LV_5656-2_0_3_load_44 | 11 | 0.00301 | 0.00075437 | 0 | 0 |  | 1 | TRUE | wye
5 | LV_5656-2_0_3_load_32 | 12 | 0.0076877 | 0.0019267 | 0 | 0 |  | 1 | TRUE | wye
6 | LV_5656-2_0_3_load_35 | 14 | 0.0072971 | 0.0018288 | 0 | 0 |  | 1 | TRUE | wye
7 | LV_5656-2_0_3_load_36 | 15 | 0.0064517 | 0.001617 | 0 | 0 |  | 1 | TRUE | wye
8 | LV_5656-2_0_3_load_39 | 16 | 0.0033283 | 0.00083415 | 0 | 0 |  | 1 | TRUE | wye
9 | LV_5656-2_0_3_load_40 | 17 | 0.010839 | 0.0027164 | 0 | 0 |  | 1 | TRUE | wye
10 | LV_5656-2_0_3_load_46 | 20 | 0.0018992 | 0.00047598 | 0 | 0 |  | 1 | TRUE | wye
11 | LV_5656-2_0_3_load_42 | 23 | 0.010116 | 0.0025354 | 0 | 0 |  | 1 | TRUE | wye
12 | LV_5656-2_0_3_load_74 | 25 | 0.0054608 | 0.0013686 | 0 | 0 |  | 1 | TRUE | wye
13 | LV_5656-2_0_3_load_72 | 26 | 0.0025671 | 0.00064338 | 0 | 0 |  | 1 | TRUE | wye
14 | LV_5656-2_0_3_load_47 | 27 | 0.015098 | 0.003784 | 0 | 0 |  | 1 | TRUE | wye
15 | LV_5656-2_0_3_load_94 | 28 | 0.0046359 | 0.0011619 | 0 | 0 |  | 1 | TRUE | wye
16 | LV_5656-2_0_3_load_49 | 29 | 0.0058048 | 0.0014548 | 0 | 0 |  | 1 | TRUE | wye
17 | LV_5656-2_0_3_load_53 | 33 | 0.007066 | 0.0017709 | 0 | 0 |  | 1 | TRUE | wye
18 | LV_5656-2_0_3_load_56 | 37 | 0.0044257 | 0.0011092 | 0 | 0 |  | 1 | TRUE | wye
19 | LV_5656-2_0_3_load_69 | 38 | 0.0062629 | 0.0015696 | 0 | 0 |  | 1 | TRUE | wye
20 | LV_5656-2_0_3_load_60 | 39 | 0.0038021 | 0.00095289 | 0 | 0 |  | 1 | TRUE | wye
21 | LV_5656-2_0_3_load_62 | 40 | 0.002209 | 0.00055364 | 0 | 0 |  | 1 | TRUE | wye
22 | LV_5656-2_0_3_load_57 | 41 | 0.0033421 | 0.0008376 | 0 | 0 |  | 1 | TRUE | wye
23 | LV_5656-2_0_3_load_58 | 42 | 0.0025403 | 0.00063665 | 0 | 0 |  | 1 | TRUE | wye
24 | LV_5656-2_0_3_load_95 | 44 | 0.0056125 | 0.0014066 | 0 | 0 |  | 1 | TRUE | wye
25 | LV_5656-2_0_3_load_61 | 45 | 0.0051253 | 0.0012845 | 0 | 0 |  | 1 | TRUE | wye
26 | LV_5656-2_0_3_load_175 | 49 | 0.0079359 | 0.0019889 | 0 | 0 |  | 1 | TRUE | wye
27 | LV_5656-2_0_3_load_67 | 50 | 0.0041333 | 0.0010359 | 0 | 0 |  | 1 | TRUE | wye
28 | LV_5656-2_0_3_load_66 | 51 | 0.0011512 | 0.00028851 | 0 | 0 |  | 1 | TRUE | wye
29 | LV_5656-2_0_3_load_68 | 52 | 0.0021382 | 0.00053587 | 0 | 0 |  | 1 | TRUE | wye
30 | LV_5656-2_0_3_load_71 | 54 | 0.0029837 | 0.00074779 | 0 | 0 |  | 1 | TRUE | wye
31 | LV_5656-2_0_3_load_73 | 55 | 0.0010279 | 0.00025762 | 0 | 0 |  | 1 | TRUE | wye
32 | LV_5656-2_0_3_load_76 | 57 | 0.004913 | 0.0012313 | 0 | 0 |  | 1 | TRUE | wye
33 | LV_5656-2_0_3_load_77 | 58 | 0.0011931 | 0.00029902 | 0 | 0 |  | 1 | TRUE | wye
34 | LV_5656-2_0_3_load_81 | 62 | 0.0013648 | 0.00034205 | 0 | 0 |  | 1 | TRUE | wye
35 | LV_5656-2_0_3_load_89 | 63 | 0.0050967 | 0.0012774 | 0 | 0 |  | 1 | TRUE | wye
36 | LV_5656-2_0_3_load_90 | 64 | 0.0021452 | 0.00053764 | 0 | 0 |  | 1 | TRUE | wye
37 | LV_5656-2_0_3_load_83 | 65 | 0.010184 | 0.0025523 | 0 | 0 |  | 1 | TRUE | wye
38 | LV_5656-2_0_3_load_84 | 66 | 0.0087098 | 0.0021829 | 0 | 0 |  | 1 | TRUE | wye
39 | LV_5656-2_0_3_load_85 | 67 | 0.0017651 | 0.00044239 | 0 | 0 |  | 1 | TRUE | wye
40 | LV_5656-2_0_3_load_86 | 68 | 0.0068657 | 0.0017207 | 0 | 0 |  | 1 | TRUE | wye
41 | LV_5656-2_0_3_load_87 | 69 | 0.0041335 | 0.001036 | 0 | 0 |  | 1 | TRUE | wye
42 | LV_5656-2_0_3_load_88 | 70 | 0.0089367 | 0.0022397 | 0 | 0 |  | 1 | TRUE | wye
43 | LV_5656-2_0_3_load_92 | 72 | 0.0062747 | 0.0015726 | 0 | 0 |  | 1 | TRUE | wye
44 | LV_5656-2_0_3_load_96 | 73 | 0.0018496 | 0.00046355 | 0 | 0 |  | 1 | TRUE | wye
45 | LV_5656-2_0_3_load_97 | 74 | 0.0013283 | 0.00033291 | 0 | 0 |  | 1 | TRUE | wye
46 | LV_5656-2_0_3_load_98 | 75 | 0.0027497 | 0.00068913 | 0 | 0 |  | 1 | TRUE | wye
47 | LV_5656-2_0_3_load_99 | 76 | 0.0016097 | 0.00040344 | 0 | 0 |  | 1 | TRUE | wye
48 | LV_5656-2_0_3_load_100 | 77 | 0.0015497 | 0.00038839 | 0 | 0 |  | 1 | TRUE | wye
49 | LV_5656-2_0_3_load_103 | 78 | 0.00063204 | 0.0001584 | 0 | 0 |  | 1 | TRUE | wye
50 | LV_5656-2_0_3_load_155 | 79 | 0.00056869 | 0.00014253 | 0 | 0 |  | 1 | TRUE | wye
51 | LV_5656-2_0_3_load_156 | 80 | 0.00058004 | 0.00014537 | 0 | 0 |  | 1 | TRUE | wye

## ext_grid
| name | bus | vm_pu | va_degree | slack_weight | in_service
0 |  | 61 | 1 | 0 | 1 | TRUE

## line
| name | std_type | from_bus | to_bus | length_km | r_ohm_per_km | x_ohm_per_km | c_nf_per_km | g_us_per_km | max_i_ka | df | parallel | type | in_service
0 | LV_5656-2_0_3_line_0 |  | 0 | 1 | 0.044721 | 0.125 | 0.08 | 261 | 0 | 0.364 | 1 | 1 | cs | TRUE
1 | LV_5656-2_0_3_line_1 |  | 0 | 2 | 0.028003 | 0.125 | 0.08 | 261 | 0 | 0.364 | 1 | 1 | cs | TRUE
2 | LV_5656-2_0_3_line_2 |  | 1 | 3 | 0.16146 | 0.125 | 0.08 | 261 | 0 | 0.364 | 1 | 1 | cs | TRUE
3 | LV_5656-2_0_3_line_3 |  | 1 | 4 | 0.27625 | 0.125 | 0.08 | 261 | 0 | 0.364 | 1 | 1 | cs | TRUE
4 | LV_5656-2_0_3_line_4 |  | 2 | 5 | 0.00848 | 0.125 | 0.08 | 261 | 0 | 0.364 | 1 | 1 | cs | TRUE
5 | LV_5656-2_0_3_line_5 |  | 3 | 6 | 0.027446 | 0.125 | 0.08 | 261 | 0 | 0.364 | 1 | 1 | cs | TRUE
6 | LV_5656-2_0_3_line_6 |  | 3 | 7 | 0.037628 | 0.125 | 0.08 | 261 | 0 | 0.364 | 1 | 1 | cs | TRUE
7 | LV_5656-2_0_3_line_7 |  | 4 | 11 | 0.0072301 | 0.125 | 0.08 | 261 | 0 | 0.364 | 1 | 1 | cs | TRUE
8 | LV_5656-2_0_3_line_8 |  | 4 | 8 | 0.070162 | 0.125 | 0.08 | 261 | 0 | 0.364 | 1 | 1 | cs | TRUE
9 | LV_5656-2_0_3_line_9 |  | 5 | 10 | 0.023722 | 0.125 | 0.08 | 261 | 0 | 0.364 | 1 | 1 | cs | TRUE
10 | LV_5656-2_0_3_line_10 |  | 7 | 78 | 0.0066806 | 0.125 | 0.08 | 261 | 0 | 0.364 | 1 | 1 | cs | TRUE
11 | LV_5656-2_0_3_line_11 |  | 7 | 77 | 0.027657 | 0.125 | 0.08 | 261 | 0 | 0.364 | 1 | 1 | cs | TRUE
12 | LV_5656-2_0_3_line_12 |  | 8 | 9 | 0.025033 | 0.125 | 0.08 | 261 | 0 | 0.364 | 1 | 1 | cs | TRUE
13 | LV_5656-2_0_3_line_13 |  | 9 | 22 | 0.025476 | 0.125 | 0.08 | 261 | 0 | 0.364 | 1 | 1 | cs | TRUE
14 | LV_5656-2_0_3_line_14 |  | 9 | 71 | 0.013956 | 0.125 | 0.08 | 261 | 0 | 0.364 | 1 | 1 | cs | TRUE
15 | LV_5656-2_0_3_line_15 |  | 12 | 13 | 0.030187 | 0.125 | 0.08 | 261 | 0 | 0.364 | 1 | 1 | cs | TRUE
16 | LV_5656-2_0_3_line_16 |  | 13 | 14 | 0.014162 | 0.125 | 0.08 | 261 | 0 | 0.364 | 1 | 1 | cs | TRUE
17 | LV_5656-2_0_3_line_17 |  | 13 | 15 | 0.013897 | 0.125 | 0.08 | 261 | 0 | 0.364 | 1 | 1 | cs | TRUE
18 | LV_5656-2_0_3_line_18 |  | 14 | 16 | 0.010399 | 0.125 | 0.08 | 261 | 0 | 0.364 | 1 | 1 | cs | TRUE
19 | LV_5656-2_0_3_line_19 |  | 15 | 17 | 0.022419 | 0.125 | 0.08 | 261 | 0 | 0.364 | 1 | 1 | cs | TRUE
20 | LV_5656-2_0_3_line_20 |  | 17 | 21 | 0.0083645 | 0.125 | 0.08 | 261 | 0 | 0.364 | 1 | 1 | cs | TRUE
21 | LV_5656-2_0_3_line_21 |  | 18 | 19 | 0.004108 | 0.125 | 0.08 | 261 | 0 | 0.364 | 1 | 1 | cs | TRUE
22 | LV_5656-2_0_3_line_22 |  | 18 | 20 | 0.022798 | 0.125 | 0.08 | 261 | 0 | 0.364 | 1 | 1 | cs | TRUE
23 | LV_5656-2_0_3_line_23 |  | 19 | 28 | 0.013229 | 0.125 | 0.08 | 261 | 0 | 0.364 | 1 | 1 | cs | TRUE
24 | LV_5656-2_0_3_line_24 |  | 20 | 27 | 0.054008 | 0.125 | 0.08 | 261 | 0 | 0.364 | 1 | 1 | cs | TRUE
25 | LV_5656-2_0_3_line_25 |  | 21 | 22 | 0.003157 | 0.125 | 0.08 | 261 | 0 | 0.364 | 1 | 1 | cs | TRUE
26 | LV_5656-2_0_3_line_26 |  | 21 | 23 | 0.017436 | 0.125 | 0.08 | 261 | 0 | 0.364 | 1 | 1 | cs | TRUE
27 | LV_5656-2_0_3_line_27 |  | 24 | 25 | 0.015088 | 0.125 | 0.08 | 261 | 0 | 0.364 | 1 | 1 | cs | TRUE
28 | LV_5656-2_0_3_line_28 |  | 24 | 26 | 0.024798 | 0.125 | 0.08 | 261 | 0 | 0.364 | 1 | 1 | cs | TRUE
29 | LV_5656-2_0_3_line_29 |  | 26 | 53 | 0.014218 | 0.125 | 0.08 | 261 | 0 | 0.364 | 1 | 1 | cs | TRUE
30 | LV_5656-2_0_3_line_30 |  | 28 | 42 | 0.01388 | 0.125 | 0.08 | 261 | 0 | 0.364 | 1 | 1 | cs | TRUE
31 | LV_5656-2_0_3_line_31 |  | 29 | 30 | 0.015814 | 0.125 | 0.08 | 261 | 0 | 0.364 | 1 | 1 | cs | TRUE
32 | LV_5656-2_0_3_line_32 |  | 29 | 31 | 0.013356 | 0.125 | 0.08 | 261 | 0 | 0.364 | 1 | 1 | cs | TRUE
33 | LV_5656-2_0_3_line_33 |  | 30 | 32 | 0.017304 | 0.125 | 0.08 | 261 | 0 | 0.364 | 1 | 1 | cs | TRUE
34 | LV_5656-2_0_3_line_34 |  | 30 | 33 | 0.015221 | 0.125 | 0.08 | 261 | 0 | 0.364 | 1 | 1 | cs | TRUE
35 | LV_5656-2_0_3_line_35 |  | 31 | 34 | 0.022173 | 0.125 | 0.08 | 261 | 0 | 0.364 | 1 | 1 | cs | TRUE
36 | LV_5656-2_0_3_line_36 |  | 31 | 35 | 0.012075 | 0.125 | 0.08 | 261 | 0 | 0.364 | 1 | 1 | cs | TRUE
37 | LV_5656-2_0_3_line_37 |  | 32 | 36 | 0.019506 | 0.125 | 0.08 | 261 | 0 | 0.364 | 1 | 1 | cs | TRUE
38 | LV_5656-2_0_3_line_38 |  | 32 | 37 | 0.026274 | 0.125 | 0.08 | 261 | 0 | 0.364 | 1 | 1 | cs | TRUE
39 | LV_5656-2_0_3_line_39 |  | 33 | 38 | 0.0010986 | 0.125 | 0.08 | 261 | 0 | 0.364 | 1 | 1 | cs | TRUE
40 | LV_5656-2_0_3_line_40 |  | 34 | 39 | 0.01415 | 0.125 | 0.08 | 261 | 0 | 0.364 | 1 | 1 | cs | TRUE
41 | LV_5656-2_0_3_line_41 |  | 35 | 40 | 0.0036967 | 0.125 | 0.08 | 261 | 0 | 0.364 | 1 | 1 | cs | TRUE
42 | LV_5656-2_0_3_line_42 |  | 36 | 43 | 0.008559 | 0.125 | 0.08 | 261 | 0 | 0.364 | 1 | 1 | cs | TRUE
43 | LV_5656-2_0_3_line_43 |  | 36 | 44 | 0.014133 | 0.125 | 0.08 | 261 | 0 | 0.364 | 1 | 1 | cs | TRUE
44 | LV_5656-2_0_3_line_44 |  | 37 | 41 | 0.03067 | 0.125 | 0.08 | 261 | 0 | 0.364 | 1 | 1 | cs | TRUE
45 | LV_5656-2_0_3_line_45 |  | 38 | 53 | 0.016116 | 0.125 | 0.08 | 261 | 0 | 0.364 | 1 | 1 | cs | TRUE
46 | LV_5656-2_0_3_line_46 |  | 39 | 45 | 0.0063317 | 0.125 | 0.08 | 261 | 0 | 0.364 | 1 | 1 | cs | TRUE
47 | LV_5656-2_0_3_line_47 |  | 40 | 46 | 0.010868 | 0.125 | 0.08 | 261 | 0 | 0.364 | 1 | 1 | cs | TRUE
48 | LV_5656-2_0_3_line_48 |  | 41 | 42 | 0.010697 | 0.125 | 0.08 | 261 | 0 | 0.364 | 1 | 1 | cs | TRUE
49 | LV_5656-2_0_3_line_49 |  | 43 | 62 | 0.020975 | 0.125 | 0.08 | 261 | 0 | 0.364 | 1 | 1 | cs | TRUE
50 | LV_5656-2_0_3_line_50 |  | 44 | 73 | 0.0051941 | 0.125 | 0.08 | 261 | 0 | 0.364 | 1 | 1 | cs | TRUE
51 | LV_5656-2_0_3_line_51 |  | 46 | 47 | 0.022708 | 0.125 | 0.08 | 261 | 0 | 0.364 | 1 | 1 | cs | TRUE
52 | LV_5656-2_0_3_line_52 |  | 46 | 48 | 0.04864 | 0.125 | 0.08 | 261 | 0 | 0.364 | 1 | 1 | cs | TRUE
53 | LV_5656-2_0_3_line_53 |  | 47 | 49 | 0.014404 | 0.125 | 0.08 | 261 | 0 | 0.364 | 1 | 1 | cs | TRUE
54 | LV_5656-2_0_3_line_54 |  | 48 | 50 | 0.01864 | 0.125 | 0.08 | 261 | 0 | 0.364 | 1 | 1 | cs | TRUE
55 | LV_5656-2_0_3_line_55 |  | 50 | 51 | 0.012199 | 0.125 | 0.08 | 261 | 0 | 0.364 | 1 | 1 | cs | TRUE
56 | LV_5656-2_0_3_line_56 |  | 51 | 52 | 0.013499 | 0.125 | 0.08 | 261 | 0 | 0.364 | 1 | 1 | cs | TRUE
57 | LV_5656-2_0_3_line_57 |  | 53 | 54 | 0.018889 | 0.125 | 0.08 | 261 | 0 | 0.364 | 1 | 1 | cs | TRUE
58 | LV_5656-2_0_3_line_58 |  | 54 | 55 | 0.0042158 | 0.125 | 0.08 | 261 | 0 | 0.364 | 1 | 1 | cs | TRUE
59 | LV_5656-2_0_3_line_59 |  | 56 | 57 | 0.013415 | 0.125 | 0.08 | 261 | 0 | 0.364 | 1 | 1 | cs | TRUE
60 | LV_5656-2_0_3_line_60 |  | 56 | 58 | 0.0052351 | 0.125 | 0.08 | 261 | 0 | 0.364 | 1 | 1 | cs | TRUE
61 | LV_5656-2_0_3_line_61 |  | 57 | 59 | 0.019561 | 0.125 | 0.08 | 261 | 0 | 0.364 | 1 | 1 | cs | TRUE
62 | LV_5656-2_0_3_line_62 |  | 59 | 60 | 0.016285 | 0.125 | 0.08 | 261 | 0 | 0.364 | 1 | 1 | cs | TRUE
63 | LV_5656-2_0_3_line_63 |  | 59 | 61 | 0.00288 | 0.125 | 0.08 | 261 | 0 | 0.364 | 1 | 1 | cs | TRUE
64 | LV_5656-2_0_3_line_64 |  | 60 | 62 | 0.0018321 | 0.125 | 0.08 | 261 | 0 | 0.364 | 1 | 1 | cs | TRUE
65 | LV_5656-2_0_3_line_65 |  | 61 | 63 | 0.016204 | 0.125 | 0.08 | 261 | 0 | 0.364 | 1 | 1 | cs | TRUE
66 | LV_5656-2_0_3_line_66 |  | 61 | 64 | 0.019474 | 0.125 | 0.08 | 261 | 0 | 0.364 | 1 | 1 | cs | TRUE
67 | LV_5656-2_0_3_line_67 |  | 63 | 70 | 0.0075081 | 0.125 | 0.08 | 261 | 0 | 0.364 | 1 | 1 | cs | TRUE
68 | LV_5656-2_0_3_line_68 |  | 64 | 71 | 0.019719 | 0.125 | 0.08 | 261 | 0 | 0.364 | 1 | 1 | cs | TRUE
69 | LV_5656-2_0_3_line_69 |  | 65 | 66 | 0.015046 | 0.125 | 0.08 | 261 | 0 | 0.364 | 1 | 1 | cs | TRUE
70 | LV_5656-2_0_3_line_70 |  | 66 | 67 | 0.0016415 | 0.125 | 0.08 | 261 | 0 | 0.364 | 1 | 1 | cs | TRUE
71 | LV_5656-2_0_3_line_71 |  | 67 | 68 | 0.013111 | 0.125 | 0.08 | 261 | 0 | 0.364 | 1 | 1 | cs | TRUE
72 | LV_5656-2_0_3_line_72 |  | 68 | 69 | 0.0092484 | 0.125 | 0.08 | 261 | 0 | 0.364 | 1 | 1 | cs | TRUE
73 | LV_5656-2_0_3_line_73 |  | 69 | 70 | 0.023607 | 0.125 | 0.08 | 261 | 0 | 0.364 | 1 | 1 | cs | TRUE
74 | LV_5656-2_0_3_line_74 |  | 71 | 72 | 0.01929 | 0.125 | 0.08 | 261 | 0 | 0.364 | 1 | 1 | cs | TRUE
75 | LV_5656-2_0_3_line_75 |  | 73 | 74 | 0.0086262 | 0.125 | 0.08 | 261 | 0 | 0.364 | 1 | 1 | cs | TRUE
76 | LV_5656-2_0_3_line_76 |  | 74 | 75 | 0.0022488 | 0.125 | 0.08 | 261 | 0 | 0.364 | 1 | 1 | cs | TRUE
77 | LV_5656-2_0_3_line_77 |  | 75 | 76 | 0.0062001 | 0.125 | 0.08 | 261 | 0 | 0.364 | 1 | 1 | cs | TRUE
78 | LV_5656-2_0_3_line_78 |  | 78 | 79 | 0.0055009 | 0.125 | 0.08 | 261 | 0 | 0.364 | 1 | 1 | cs | TRUE
79 | LV_5656-2_0_3_line_79 |  | 79 | 80 | 0.0038471 | 0.125 | 0.08 | 261 | 0 | 0.364 | 1 | 1 | cs | TRUE

## trafo
| name | std_type | hv_bus | lv_bus | sn_mva | vn_hv_kv | vn_lv_kv | vk_percent | vkr_percent | pfe_kw | i0_percent | shift_degree | tap_side | tap_neutral | tap_min | tap_max | tap_step_percent | tap_step_degree | tap_pos | tap_phase_shifter | parallel | df | in_service
0 | LV_5656-2_0_3_trafo_80 | 0.63 MVA 20/0.4 kV | 81 | 61 | 0.63 | 20 | 0.4 | 6 | 1.206 | 1.65 | 0.2619 | 150 | hv | 0 | -2 | 2 | 2.5 | 0 | 0 | FALSE | 1 | 1 | TRUE

## line_geodata
| x0 | y0 | x1 | y1 | x2 | y2 | x3 | y3 | x4 | y4 | x5 | y5 | x6 | y6 | x7 | y7 | x8 | y8 | x9 | y9 | x10 | y10 | x11 | y11 | x12 | y12 | x13 | y13 | x14 | y14 | x15 | y15 | x16 | y16
0 | 2522764.5663 | 1155961.4719 | 2522798.5802 | 1155990.5071
1 | 2522780.6581 | 1156008.014 | 2522782.9921 | 1156009.9851 | 2522798.5802 | 1155990.5071
2 | 2522764.5663 | 1155961.4719 | 2522790.641 | 1155930.7748 | 2522811.5555 | 1155906.1588 | 2522871.1027 | 1155877.2222 | 2522891.4931 | 1155867.3105
3 | 2522583.2826 | 1156031.511 | 2522574.7697 | 1156041.682 | 2522590.8494 | 1156055.0492 | 2522597.227 | 1156048.2076 | 2522599.6537 | 1156050.8223 | 2522657.4915 | 1155993.556 | 2522660.7551 | 1155991.4684 | 2522665.8849 | 1155990.1683 | 2522670.6324 | 1155991.3412 | 2522674.5806 | 1155994.7702 | 2522699.1898 | 1156020.7018 | 2522702.0917 | 1156022.0986 | 2522706.5797 | 1156022.1854 | 2522710.3149 | 1156021.5815 | 2522718.4619 | 1156015.74 | 2522748.3066 | 1155980.614 | 2522764.5663 | 1155961.4719
4 | 2522780.6581 | 1156008.014 | 2522775.3822 | 1156014.6634
5 | 2522891.4931 | 1155867.3105 | 2522905.0003 | 1155891.2175
6 | 2522891.4931 | 1155867.3105 | 2522925.4137 | 1155850.8215
7 | 2522583.2826 | 1156031.511 | 2522587.9238 | 1156025.9673
8 | 2522583.2826 | 1156031.511 | 2522574.7697 | 1156041.682 | 2522590.8494 | 1156055.0492 | 2522576.2485 | 1156070.7241 | 2522567.7158 | 1156076.982 | 2522564.0388 | 1156078.5192
9 | 2522760.6344 | 1156033.2746 | 2522775.3822 | 1156014.6634
10 | 2522925.4137 | 1155850.8215 | 2522931.3129 | 1155847.6861
11 | 2522925.4137 | 1155850.8215 | 2522938.8625 | 1155874.9882
12 | 2522564.0388 | 1156078.5192 | 2522558.1635 | 1156078.506 | 2522552.173 | 1156077.2936 | 2522541.2573 | 1156070.0412
13 | 2522518.3102 | 1156058.8417 | 2522541.2573 | 1156070.0412
14 | 2522541.2573 | 1156070.0412 | 2522531.725 | 1156080.2588
15 | 2522472.9134 | 1156044.0964 | 2522461.0073 | 1156042.727 | 2522442.8843 | 1156041.0265
16 | 2522472.9134 | 1156044.0964 | 2522476.833 | 1156030.4878
17 | 2522472.9134 | 1156044.0964 | 2522485.667 | 1156046.9558 | 2522486.4581 | 1156047.1974
18 | 2522479.7112 | 1156020.4952 | 2522476.833 | 1156030.4878
19 | 2522486.4581 | 1156047.1974 | 2522499.9126 | 1156051.3079 | 2522507.6402 | 1156054.4741
20 | 2522515.3802 | 1156057.6454 | 2522507.6402 | 1156054.4741
21 | 2522380.5881 | 1156104.4671 | 2522384.6469 | 1156105.1706
22 | 2522380.5881 | 1156104.4671 | 2522377.5477 | 1156120.2487 | 2522375.6931 | 1156126.7141
23 | 2522384.6469 | 1156105.1706 | 2522394.1429 | 1156108.1942 | 2522396.7827 | 1156110.1117
24 | 2522398.889 | 1156147.8557 | 2522383.1834 | 1156158.1088 | 2522375.452 | 1156149.1924 | 2522372.2341 | 1156138.7724 | 2522375.6931 | 1156126.7141
25 | 2522518.3102 | 1156058.8417 | 2522515.3802 | 1156057.6454
26 | 2522515.3802 | 1156057.6454 | 2522522.648 | 1156041.7966
27 | 2522500.0679 | 1156166.194 | 2522509.6496 | 1156154.5391
28 | 2522500.0679 | 1156166.194 | 2522484.8038 | 1156185.7378
29 | 2522476.0519 | 1156196.9436 | 2522484.8038 | 1156185.7378
30 | 2522396.7827 | 1156110.1117 | 2522408.0129 | 1156118.2687
31 | 2522450.8237 | 1156176.5573 | 2522440.6223 | 1156188.6407
32 | 2522432.0061 | 1156198.8463 | 2522440.6223 | 1156188.6407
33 | 2522450.8237 | 1156176.5573 | 2522458.2919 | 1156160.9409
34 | 2522450.8237 | 1156176.5573 | 2522462.6627 | 1156186.1241
35 | 2522415.3 | 1156187.4554 | 2522430.6766 | 1156200.4199 | 2522432.0061 | 1156198.8463
36 | 2522424.2178 | 1156208.0743 | 2522430.6766 | 1156200.4199 | 2522432.0061 | 1156198.8463
37 | 2522469.893 | 1156145.2378 | 2522458.2919 | 1156160.9409
38 | 2522458.2919 | 1156160.9409 | 2522450.3566 | 1156159.9872 | 2522442.5636 | 1156154.0066 | 2522436.8505 | 1156147.7694
39 | 2522462.6627 | 1156186.1241 | 2522463.5171 | 1156186.8146
40 | 2522415.3 | 1156187.4554 | 2522404.4841 | 1156178.3323
41 | 2522424.2178 | 1156208.0743 | 2522421.8326 | 1156210.8986
42 | 2522469.893 | 1156145.2378 | 2522473.4963 | 1156140.3663 | 2522475.2759 | 1156138.5979
43 | 2522469.893 | 1156145.2378 | 2522459.1923 | 1156136.0047
44 | 2522436.8505 | 1156147.7694 | 2522416.1343 | 1156125.1531
45 | 2522476.0519 | 1156196.9436 | 2522463.5171 | 1156186.8146
46 | 2522399.6442 | 1156174.2499 | 2522404.4841 | 1156178.3323
47 | 2522414.8204 | 1156219.202 | 2522421.8326 | 1156210.8986
48 | 2522408.0129 | 1156118.2687 | 2522413.4372 | 1156122.2087 | 2522416.1343 | 1156125.1531
49 | 2522475.2759 | 1156138.5979 | 2522490.116 | 1156123.7752
50 | 2522459.1923 | 1156136.0047 | 2522455.2598 | 1156132.6115
51 | 2522414.8204 | 1156219.202 | 2522421.6535 | 1156229.8422 | 2522428.7106 | 1156237.0441
52 | 2522382.6735 | 1156255.7603 | 2522396.0106 | 1156241.4799 | 2522414.8204 | 1156219.202
53 | 2522434.5697 | 1156250.0759 | 2522429.8918 | 1156238.2406 | 2522428.7106 | 1156237.0441
54 | 2522382.6735 | 1156255.7603 | 2522394.0998 | 1156270.4879
55 | 2522389.036 | 1156280.4787 | 2522394.1662 | 1156275.6233 | 2522394.0998 | 1156270.4879 | 2522394.0998 | 1156270.4879
56 | 2522379.232 | 1156289.7576 | 2522389.036 | 1156280.4787
57 | 2522476.0519 | 1156196.9436 | 2522475.6082 | 1156202.3858 | 2522485.3068 | 1156211.6743
58 | 2522485.3068 | 1156211.6743 | 2522488.3515 | 1156214.5902
59 | 2522526.4975 | 1156134.0459 | 2522516.9191 | 1156124.6536
60 | 2522526.4975 | 1156134.0459 | 2522531.1888 | 1156136.3695
61 | 2522502.9524 | 1156110.9584 | 2522516.9191 | 1156124.6536
62 | 2522491.4123 | 1156122.4805 | 2522502.9524 | 1156110.9584
63 | 2522504.9815 | 1156108.9089 | 2522502.9524 | 1156110.9584
64 | 2522491.4123 | 1156122.4805 | 2522490.116 | 1156123.7752
65 | 2522504.9815 | 1156108.9089 | 2522492.528 | 1156098.5419
66 | 2522504.9815 | 1156108.9089 | 2522518.2697 | 1156094.6733
67 | 2522486.7576 | 1156093.7383 | 2522492.528 | 1156098.5419
68 | 2522531.725 | 1156080.2588 | 2522518.2697 | 1156094.6733
69 | 2522428.4025 | 1156078.7795 | 2522430.0709 | 1156078.0909 | 2522439.9247 | 1156076.1515 | 2522443.1035 | 1156076.5036
70 | 2522444.7351 | 1156076.6844 | 2522443.1035 | 1156076.5036
71 | 2522444.7351 | 1156076.6844 | 2522452.5981 | 1156077.5554 | 2522457.5689 | 1156079.0816
72 | 2522466.2141 | 1156082.2807 | 2522463.5096 | 1156080.9055 | 2522457.5689 | 1156079.0816
73 | 2522466.2141 | 1156082.2807 | 2522483.6371 | 1156091.1406 | 2522486.7576 | 1156093.7383
74 | 2522531.725 | 1156080.2588 | 2522549.4276 | 1156088.0351
75 | 2522448.3978 | 1156127.3943 | 2522453.5041 | 1156131.0967 | 2522455.2598 | 1156132.6115
76 | 2522448.3978 | 1156127.3943 | 2522446.5772 | 1156126.0742
77 | 2522441.5577 | 1156122.4348 | 2522446.5772 | 1156126.0742
78 | 2522931.3129 | 1155847.6861 | 2522936.1704 | 1155845.1045
79 | 2522939.5675 | 1155843.299 | 2522936.1704 | 1155845.1045

## bus_geodata
| x | y | coords
0 | 2522798.5802 | 1155990.5071
1 | 2522764.5663 | 1155961.4719
2 | 2522780.6581 | 1156008.014
3 | 2522891.4931 | 1155867.3105
4 | 2522583.2826 | 1156031.511
5 | 2522775.3822 | 1156014.6634
6 | 2522905.0003 | 1155891.2175
7 | 2522925.4137 | 1155850.8215
8 | 2522564.0388 | 1156078.5192
9 | 2522541.2573 | 1156070.0412
10 | 2522760.6344 | 1156033.2746
11 | 2522587.9238 | 1156025.9673
12 | 2522442.8843 | 1156041.0265
13 | 2522472.9134 | 1156044.0964
14 | 2522476.833 | 1156030.4878
15 | 2522486.4581 | 1156047.1974
16 | 2522479.7112 | 1156020.4952
17 | 2522507.6402 | 1156054.4741
18 | 2522380.5881 | 1156104.4671
19 | 2522384.6469 | 1156105.1706
20 | 2522375.6931 | 1156126.7141
21 | 2522515.3802 | 1156057.6454
22 | 2522518.3102 | 1156058.8417
23 | 2522522.648 | 1156041.7966
24 | 2522500.0679 | 1156166.194
25 | 2522509.6496 | 1156154.5391
26 | 2522484.8038 | 1156185.7378
27 | 2522398.889 | 1156147.8557
28 | 2522396.7827 | 1156110.1117
29 | 2522440.6223 | 1156188.6407
30 | 2522450.8237 | 1156176.5573
31 | 2522432.0061 | 1156198.8463
32 | 2522458.2919 | 1156160.9409
33 | 2522462.6627 | 1156186.1241
34 | 2522415.3 | 1156187.4554
35 | 2522424.2178 | 1156208.0743
36 | 2522469.893 | 1156145.2378
37 | 2522436.8505 | 1156147.7694
38 | 2522463.5171 | 1156186.8146
39 | 2522404.4841 | 1156178.3323
40 | 2522421.8326 | 1156210.8986
41 | 2522416.1343 | 1156125.1531
42 | 2522408.0129 | 1156118.2687
43 | 2522475.2759 | 1156138.5979
44 | 2522459.1923 | 1156136.0047
45 | 2522399.6442 | 1156174.2499
46 | 2522414.8204 | 1156219.202
47 | 2522428.7106 | 1156237.0441
48 | 2522382.6735 | 1156255.7603
49 | 2522434.5697 | 1156250.0759
50 | 2522394.0998 | 1156270.4879
51 | 2522389.036 | 1156280.4787
52 | 2522379.232 | 1156289.7576
53 | 2522476.0519 | 1156196.9436
54 | 2522485.3068 | 1156211.6743
55 | 2522488.3515 | 1156214.5902
56 | 2522526.4975 | 1156134.0459
57 | 2522516.9191 | 1156124.6536
58 | 2522531.1888 | 1156136.3695
59 | 2522502.9524 | 1156110.9584
60 | 2522491.4123 | 1156122.4805
61 | 2522504.9815 | 1156108.9089
62 | 2522490.116 | 1156123.7752
63 | 2522492.528 | 1156098.5419
64 | 2522518.2697 | 1156094.6733
65 | 2522428.4025 | 1156078.7795
66 | 2522443.1035 | 1156076.5036
67 | 2522444.7351 | 1156076.6844
68 | 2522457.5689 | 1156079.0816
69 | 2522466.2141 | 1156082.2807
70 | 2522486.7576 | 1156093.7383
71 | 2522531.725 | 1156080.2588
72 | 2522549.4276 | 1156088.0351
73 | 2522455.2597 | 1156132.6115
74 | 2522448.3978 | 1156127.3943
75 | 2522446.5772 | 1156126.0742
76 | 2522441.5577 | 1156122.4348
77 | 2522938.8625 | 1155874.9882
78 | 2522931.3129 | 1155847.6861
79 | 2522936.1704 | 1155845.1045
80 | 2522939.5675 | 1155843.299
81 | 2522502.9524 | 1156110.9584

## line_std_types
| c_nf_per_km | r_ohm_per_km | x_ohm_per_km | max_i_ka | type | q_mm2 | alpha | voltage_rating
NAYY 4x50 SE | 210 | 0.642 | 0.083 | 0.142 | cs | 50 | 0.00403 | LV
NAYY 4x120 SE | 264 | 0.225 | 0.08 | 0.242 | cs | 120 | 0.00403 | LV
NAYY 4x150 SE | 261 | 0.208 | 0.08 | 0.27 | cs | 150 | 0.00403 | LV
NA2XS2Y 1x95 RM/25 12/20 kV | 216 | 0.313 | 0.132 | 0.252 | cs | 95 | 0.00403 | MV
NA2XS2Y 1x185 RM/25 12/20 kV | 273 | 0.161 | 0.117 | 0.362 | cs | 185 | 0.00403 | MV
NA2XS2Y 1x240 RM/25 12/20 kV | 304 | 0.122 | 0.112 | 0.421 | cs | 240 | 0.00403 | MV
NA2XS2Y 1x95 RM/25 6/10 kV | 315 | 0.313 | 0.123 | 0.249 | cs | 95 | 0.00403 | MV
NA2XS2Y 1x185 RM/25 6/10 kV | 406 | 0.161 | 0.11 | 0.358 | cs | 185 | 0.00403 | MV
NA2XS2Y 1x240 RM/25 6/10 kV | 456 | 0.122 | 0.105 | 0.416 | cs | 240 | 0.00403 | MV
NA2XS2Y 1x150 RM/25 12/20 kV | 250 | 0.206 | 0.116 | 0.319 | cs | 150 | 0.00403 | MV
NA2XS2Y 1x120 RM/25 12/20 kV | 230 | 0.253 | 0.119 | 0.283 | cs | 120 | 0.00403 | MV
NA2XS2Y 1x70 RM/25 12/20 kV | 190 | 0.443 | 0.132 | 0.22 | cs | 70 | 0.00403 | MV
NA2XS2Y 1x150 RM/25 6/10 kV | 360 | 0.206 | 0.11 | 0.315 | cs | 150 | 0.00403 | MV
NA2XS2Y 1x120 RM/25 6/10 kV | 340 | 0.253 | 0.113 | 0.28 | cs | 120 | 0.00403 | MV
NA2XS2Y 1x70 RM/25 6/10 kV | 280 | 0.443 | 0.123 | 0.217 | cs | 70 | 0.00403 | MV
N2XS(FL)2Y 1x120 RM/35 64/110 kV | 112 | 0.153 | 0.166 | 0.366 | cs | 120 | 0.00393 | HV
N2XS(FL)2Y 1x185 RM/35 64/110 kV | 125 | 0.099 | 0.156 | 0.457 | cs | 185 | 0.00393 | HV
N2XS(FL)2Y 1x240 RM/35 64/110 kV | 135 | 0.075 | 0.149 | 0.526 | cs | 240 | 0.00393 | HV
N2XS(FL)2Y 1x300 RM/35 64/110 kV | 144 | 0.06 | 0.144 | 0.588 | cs | 300 | 0.00393 | HV
15-AL1/3-ST1A 0.4 | 11 | 1.8769 | 0.35 | 0.105 | ol | 16 | 0.00403 | LV
24-AL1/4-ST1A 0.4 | 11.25 | 1.2012 | 0.335 | 0.14 | ol | 24 | 0.00403 | LV
48-AL1/8-ST1A 0.4 | 12.2 | 0.5939 | 0.3 | 0.21 | ol | 48 | 0.00403 | LV
94-AL1/15-ST1A 0.4 | 13.2 | 0.306 | 0.29 | 0.35 | ol | 94 | 0.00403 | LV
34-AL1/6-ST1A 10.0 | 9.7 | 0.8342 | 0.36 | 0.17 | ol | 34 | 0.00403 | MV
48-AL1/8-ST1A 10.0 | 10.1 | 0.5939 | 0.35 | 0.21 | ol | 48 | 0.00403 | MV
70-AL1/11-ST1A 10.0 | 10.4 | 0.4132 | 0.339 | 0.29 | ol | 70 | 0.00403 | MV
94-AL1/15-ST1A 10.0 | 10.75 | 0.306 | 0.33 | 0.35 | ol | 94 | 0.00403 | MV
122-AL1/20-ST1A 10.0 | 11.1 | 0.2376 | 0.323 | 0.41 | ol | 122 | 0.00403 | MV
149-AL1/24-ST1A 10.0 | 11.25 | 0.194 | 0.315 | 0.47 | ol | 149 | 0.00403 | MV
34-AL1/6-ST1A 20.0 | 9.15 | 0.8342 | 0.382 | 0.17 | ol | 34 | 0.00403 | MV
48-AL1/8-ST1A 20.0 | 9.5 | 0.5939 | 0.372 | 0.21 | ol | 48 | 0.00403 | MV
70-AL1/11-ST1A 20.0 | 9.7 | 0.4132 | 0.36 | 0.29 | ol | 70 | 0.00403 | MV
94-AL1/15-ST1A 20.0 | 10 | 0.306 | 0.35 | 0.35 | ol | 94 | 0.00403 | MV
122-AL1/20-ST1A 20.0 | 10.3 | 0.2376 | 0.344 | 0.41 | ol | 122 | 0.00403 | MV
149-AL1/24-ST1A 20.0 | 10.5 | 0.194 | 0.337 | 0.47 | ol | 149 | 0.00403 | MV
184-AL1/30-ST1A 20.0 | 10.75 | 0.1571 | 0.33 | 0.535 | ol | 184 | 0.00403 | MV
243-AL1/39-ST1A 20.0 | 11 | 0.1188 | 0.32 | 0.645 | ol | 243 | 0.00403 | MV
48-AL1/8-ST1A 110.0 | 8 | 0.5939 | 0.46 | 0.21 | ol | 48 | 0.00403 | HV
70-AL1/11-ST1A 110.0 | 8.4 | 0.4132 | 0.45 | 0.29 | ol | 70 | 0.00403 | HV
94-AL1/15-ST1A 110.0 | 8.65 | 0.306 | 0.44 | 0.35 | ol | 94 | 0.00403 | HV
122-AL1/20-ST1A 110.0 | 8.5 | 0.2376 | 0.43 | 0.41 | ol | 122 | 0.00403 | HV
149-AL1/24-ST1A 110.0 | 8.75 | 0.194 | 0.41 | 0.47 | ol | 149 | 0.00403 | HV
184-AL1/30-ST1A 110.0 | 8.8 | 0.1571 | 0.4 | 0.535 | ol | 184 | 0.00403 | HV
243-AL1/39-ST1A 110.0 | 9 | 0.1188 | 0.39 | 0.645 | ol | 243 | 0.00403 | HV
305-AL1/39-ST1A 110.0 | 9.2 | 0.0949 | 0.38 | 0.74 | ol | 305 | 0.00403 | HV
490-AL1/64-ST1A 110.0 | 9.75 | 0.059 | 0.37 | 0.96 | ol | 490 | 0.00403 | HV
679-AL1/86-ST1A 110.0 | 9.95 | 0.042 | 0.36 | 1.15 | ol | 679 | 0.00403 | HV
490-AL1/64-ST1A 220.0 | 10 | 0.059 | 0.285 | 0.96 | ol | 490 | 0.00403 | HV
679-AL1/86-ST1A 220.0 | 11.7 | 0.042 | 0.275 | 1.15 | ol | 679 | 0.00403 | HV
490-AL1/64-ST1A 380.0 | 11 | 0.059 | 0.253 | 0.96 | ol | 490 | 0.00403 | HV
679-AL1/86-ST1A 380.0 | 14.6 | 0.042 | 0.25 | 1.15 | ol | 679 | 0.00403 | HV

## trafo_std_types
| i0_percent | pfe_kw | vkr_percent | sn_mva | vn_lv_kv | vn_hv_kv | vk_percent | shift_degree | vector_group | tap_side | tap_neutral | tap_min | tap_max | tap_step_degree | tap_step_percent | tap_phase_shifter
160 MVA 380/110 kV | 0.06 | 60 | 0.25 | 160 | 110 | 380 | 12.2 | 0 | Yy0 | hv | 0 | -9 | 9 | 0 | 1.5 | FALSE
100 MVA 220/110 kV | 0.06 | 55 | 0.26 | 100 | 110 | 220 | 12 | 0 | Yy0 | hv | 0 | -9 | 9 | 0 | 1.5 | FALSE
63 MVA 110/20 kV | 0.04 | 22 | 0.32 | 63 | 20 | 110 | 18 | 150 | YNd5 | hv | 0 | -9 | 9 | 0 | 1.5 | FALSE
40 MVA 110/20 kV | 0.05 | 18 | 0.34 | 40 | 20 | 110 | 16.2 | 150 | YNd5 | hv | 0 | -9 | 9 | 0 | 1.5 | FALSE
25 MVA 110/20 kV | 0.07 | 14 | 0.41 | 25 | 20 | 110 | 12 | 150 | YNd5 | hv | 0 | -9 | 9 | 0 | 1.5 | FALSE
63 MVA 110/10 kV | 0.04 | 22 | 0.32 | 63 | 10 | 110 | 18 | 150 | YNd5 | hv | 0 | -9 | 9 | 0 | 1.5 | FALSE
40 MVA 110/10 kV | 0.05 | 18 | 0.34 | 40 | 10 | 110 | 16.2 | 150 | YNd5 | hv | 0 | -9 | 9 | 0 | 1.5 | FALSE
25 MVA 110/10 kV | 0.07 | 14 | 0.41 | 25 | 10 | 110 | 12 | 150 | YNd5 | hv | 0 | -9 | 9 | 0 | 1.5 | FALSE
0.25 MVA 20/0.4 kV | 0.32 | 0.8 | 1.44 | 0.25 | 0.4 | 20 | 6 | 150 | Yzn5 | hv | 0 | -2 | 2 | 0 | 2.5 | FALSE
0.4 MVA 20/0.4 kV | 0.3375 | 1.35 | 1.425 | 0.4 | 0.4 | 20 | 6 | 150 | Dyn5 | hv | 0 | -2 | 2 | 0 | 2.5 | FALSE
0.63 MVA 20/0.4 kV | 0.2619 | 1.65 | 1.206 | 0.63 | 0.4 | 20 | 6 | 150 | Dyn5 | hv | 0 | -2 | 2 | 0 | 2.5 | FALSE
0.25 MVA 10/0.4 kV | 0.24 | 0.6 | 1.2 | 0.25 | 0.4 | 10 | 4 | 150 | Dyn5 | hv | 0 | -2 | 2 | 0 | 2.5 | FALSE
0.4 MVA 10/0.4 kV | 0.2375 | 0.95 | 1.325 | 0.4 | 0.4 | 10 | 4 | 150 | Dyn5 | hv | 0 | -2 | 2 | 0 | 2.5 | FALSE
0.63 MVA 10/0.4 kV | 0.1873 | 1.18 | 1.0794 | 0.63 | 0.4 | 10 | 4 | 150 | Dyn5 | hv | 0 | -2 | 2 | 0 | 2.5 | FALSE

## trafo3w_std_types
| sn_hv_mva | sn_mv_mva | sn_lv_mva | vn_hv_kv | vn_mv_kv | vn_lv_kv | vk_hv_percent | vk_mv_percent | vk_lv_percent | vkr_hv_percent | vkr_mv_percent | vkr_lv_percent | pfe_kw | i0_percent | shift_mv_degree | shift_lv_degree | vector_group | tap_side | tap_neutral | tap_min | tap_max | tap_step_percent
63/25/38 MVA 110/20/10 kV | 63 | 25 | 38 | 110 | 20 | 10 | 10.4 | 10.4 | 10.4 | 0.28 | 0.32 | 0.35 | 35 | 0.89 | 0 | 0 | YN0yn0yn0 | hv | 0 | -10 | 10 | 1.2
63/25/38 MVA 110/10/10 kV | 63 | 25 | 38 | 110 | 10 | 10 | 10.4 | 10.4 | 10.4 | 0.28 | 0.32 | 0.35 | 35 | 0.89 | 0 | 0 | YN0yn0yn0 | hv | 0 | -10 | 10 | 1.2

## fuse_std_types
| fuse_type | i_rated_a | t_avg | t_min | t_total | x_avg | x_min | x_total
HV 100A | HV 100A | 100 | 0 | [10.0, 3.64, 0.854, 0.281, 0.1, 0.0531, 0.022, 0.01] | [10.0, 4.267, 1.21, 0.403, 0.1, 0.058, 0.022, 0.01] | 0 | [300.0, 350.0, 450.0, 550.0, 700.0, 850.0, 1200.0, 1752.0] | [600.0, 700.0, 900.0, 1150.0, 1665.0, 2000.0, 3000.0, 4313.0]
HV 10A | HV 10A | 10 | 0 | [10.0, 1675.0, 0.344, 0.156, 0.1, 0.0417, 0.0171, 0.01] | [10.0, 1.3, 0.3, 0.155, 0.1, 0.0555, 0.023, 0.01] | 0 | [30.0, 32.0, 35.0, 37.0, 39.0, 50.0, 70.0, 88.0] | [60.0, 70.0, 80.0, 87.0, 94.0, 110.0, 150.0, 216.0]
HV 125A | HV 125A | 125 | 0 | [10.0, 1.82, 0.344, 0.1, 0.0467, 0.0269, 0.01] | [10.0, 2.478, 0.426, 0.1, 0.0427, 0.0211, 0.01] | 0 | [375.0, 500.0, 700.0, 925.0, 1200.0, 1500.0, 2341.0] | [750.0, 1000.0, 1500.0, 2200.0, 3000.0, 4000.0, 5765.0]
HV 160A | HV 160A | 160 | 0 | [10.0, 4.15, 1.03, 0.198, 0.1, 0.051, 0.0172, 0.01] | [10.0, 2.3, 0.734, 0.274, 0.1, 0.046, 0.0177, 0.01] | 0 | [480.0, 550.0, 700.0, 1000.0, 1260.0, 1600.0, 2500.0, 3227.0] | [960.0, 1300.0, 1700.0, 2200.0, 2996.0, 4000.0, 6000.0, 7946.0]
HV 16A | HV 16A | 16 | 0 | [10.0, 0.352, 0.164, 0.1, 0.0649, 0.0342, 0.01] | [10.0, 2.34, 0.722, 0.181, 0.1, 0.055, 0.0296, 0.01] | 0 | [48.0, 60.0, 65.0, 71.0, 80.0, 100.0, 162.0] | [96.0, 110.0, 125.0, 150.0, 168.0, 200.0, 250.0, 398.0]
HV 200A | HV 200A | 200 | 0 | [10.0, 4.267, 1.21, 0.403, 0.1, 0.058, 0.022, 0.01] | [10.0, 3.73, 1.654, 0.328, 0.1, 0.0531, 0.019, 0.01] | 0 | [600.0, 700.0, 900.0, 1150.0, 1665.0, 2000.0, 3000.0, 4313.0] | [1200.0, 1500.0, 1800.0, 2700.0, 3960.0, 5000.0, 7500.0, 10620.0]
HV 20A | HV 20A | 20 | 0 | [10.0, 1.3, 0.3, 0.155, 0.1, 0.0555, 0.023, 0.01] | [10.0, 1.3, 0.161, 0.1, 0.0611, 0.0399, 0.0141, 0.01] | 0 | [60.0, 70.0, 80.0, 87.0, 94.0, 110.0, 150.0, 216.0] | [120.0, 150.0, 200.0, 223.0, 260.0, 300.0, 450.0, 532.0]
HV 25A | HV 25A | 25 | 0 | [10.0, 2.512, 0.833, 0.299, 0.1, 0.0372, 0.0223, 0.01] | [10.0, 3.125, 0.597, 0.198, 0.1, 0.0378, 0.022, 0.01] | 0 | [75.0, 82.0, 90.0, 100.0, 124.0, 170.0, 200.0, 289.0] | [150.0, 170.0, 210.0, 250.0, 294.0, 400.0, 500.0, 711.0]
HV 31.5A | HV 31.5A | 31.5 | 0 | [10.0, 2.34, 0.722, 0.181, 0.1, 0.055, 0.0296, 0.01] | [10.0, 2.84, 0.368, 0.164, 0.1, 0.0621, 0.0378, 0.0195, 0.01] | 0 | [95.0, 110.0, 125.0, 150.0, 165.0, 200.0, 250.0, 390.0] | [189.0, 220.0, 300.0, 350.0, 393.0, 450.0, 530.0, 700.0, 960.0]
HV 40A | HV 40A | 40 | 0 | [10.0, 1.3, 0.161, 0.1, 0.0611, 0.0399, 0.0141, 0.01] | [10.0, 2.05, 0.369, 0.198, 0.1, 0.051, 0.0298, 0.01] | 0 | [120.0, 150.0, 200.0, 223.0, 260.0, 300.0, 450.0, 532.0] | [240.0, 300.0, 400.0, 450.0, 530.0, 650.0, 800.0, 1311.0]
HV 50A | HV 50A | 50 | 0 | [10.0, 3.215, 0.597, 0.198, 0.1, 0.0378, 0.022, 0.01] | [10.0, 3.64, 0.854, 0.281, 0.1, 0.0531, 0.022, 0.01] | 0 | [150.0, 170.0, 210.0, 250.0, 294.0, 400.0, 500.0, 711.0] | [300.0, 350.0, 450.0, 550.0, 700.0, 850.0, 1200.0, 1752.0]
HV 6.3A | HV 6.3A | 6.3 | 0 | [10.0, 1.39, 0.344, 0.168, 0.1, 0.056, 0.0263, 0.01] | [10.0, 1.711, 0.516, 0.198, 0.1, 0.0634, 0.0303, 0.01] | 0 | [19.0, 19.5, 20.4, 20.8, 22.0, 25.0, 32.0, 48.0] | [38.0, 40.0, 43.0, 48.0, 53.0, 60.0, 75.0, 118.0]
HV 63A | HV 63A | 63 | 0 | [10.0, 2.84, 0.368, 0.164, 0.1, 0.0621, 0.0378, 0.0195, 0.01] | [10.0, 1.82, 0.344, 0.1, 0.0467, 0.0269, 0.01] | 0 | [189.0, 220.0, 300.0, 350.0, 393.0, 450.0, 530.0, 700.0, 961.0] | [378.0, 500.0, 700.0, 934.0, 1200.0, 1500.0, 2366.0]
HV 80A | HV 80A | 80 | 0 | [10.0, 2.05, 0.369, 0.198, 0.1, 0.051, 0.0298, 0.01] | [10.0, 4.15, 1.03, 0.198, 0.1, 0.051, 0.0172, 0.01] | 0 | [240.0, 300.0, 400.0, 450.0, 530.0, 650.0, 800.0, 1311.0] | [480.0, 550.0, 700.0, 1000.0, 1260.0, 1600.0, 2500.0, 3227.0]
Siemens NH-1-100 | Siemens NH-1-100 | 100 | [5400.0, 2000.0, 400.0, 20.0, 1.0, 0.2, 0.012, 0.004] | 0 | 0 | [150.0, 190.0, 250.0, 430.0, 900.0, 1250.0, 2700.0, 3600.0] | 0 | 0
Siemens NH-1-125 | Siemens NH-1-125 | 125 | [4800.0, 120.0, 7.0, 0.1, 0.004] | 0 | 0 | [180.0, 400.0, 740.0, 2000.0, 4250.0] | 0 | 0
Siemens NH-1-16 | Siemens NH-1-16 | 16 | [4000.0, 400.0, 2.0, 0.1, 0.04, 0.01] | 0 | 0 | [26.0, 35.0, 75.0, 150.0, 200.0, 300.0] | 0 | 0
Siemens NH-1-160 | Siemens NH-1-160 | 160 | [4800.0, 120.0, 7.0, 0.1, 0.004] | 0 | 0 | [210.0, 500.0, 900.0, 2300.0, 5000.0] | 0 | 0
Siemens NH-1-25 | Siemens NH-1-25 | 25 | [4000.0, 1000.0, 10.0, 0.2, 0.02, 0.01] | 0 | 0 | [40.0, 50.0, 100.0, 210.0, 400.0, 500.0] | 0 | 0
Siemens NH-1-50 | Siemens NH-1-50 | 50 | [4000.0, 40.0, 4.0, 1.0, 0.02, 0.01] | 0 | 0 | [86.0, 200.0, 300.0, 400.0, 1000.0, 1280.0] | 0 | 0
Siemens NH-1-63 | Siemens NH-1-63 | 63 | [4000.0, 100.0, 10.0, 2.0, 0.04, 0.01] | 0 | 0 | [100.0, 200.0, 300.0, 400.0, 1000.0, 1500.0] | 0 | 0
Siemens NH-1-80 | Siemens NH-1-80 | 80 | [4800.0, 120.0, 7.0, 0.1, 0.01] | 0 | 0 | [150.58, 250.0, 450.0, 1150.0, 2470.0] | 0 | 0
Siemens NH-2-1000 | Siemens NH-2-1000 | 1000 | [4800.0, 120.0, 7.0, 0.1, 0.004] | 0 | 0 | [1900.0, 3500.0, 8400.0, 24000.0, 52000.0] | 0 | 0
Siemens NH-2-200 | Siemens NH-2-200 | 200 | [4800.0, 120.0, 7.0, 0.1, 0.004] | 0 | 0 | [280.0, 650.0, 1200.0, 3000.0, 7000.0] | 0 | 0
Siemens NH-2-224 | Siemens NH-2-224 | 224 | [4800.0, 120.0, 7.0, 0.2, 0.04, 0.004] | 0 | 0 | [400.0, 750.0, 1453.0, 3025.0, 4315.0, 7600.0] | 0 | 0
Siemens NH-2-250 | Siemens NH-2-250 | 250 | [4800.0, 120.0, 7.0, 0.1, 0.004] | 0 | 0 | [450.0, 800.0, 1650.0, 4000.0, 8500.0] | 0 | 0
Siemens NH-2-315 | Siemens NH-2-315 | 315 | [4800.0, 120.0, 7.0, 0.1, 0.004] | 0 | 0 | [550.0, 920.0, 1900.0, 5000.0, 11000.0] | 0 | 0
Siemens NH-2-355 | Siemens NH-2-355 | 355 | [4800.0, 120.0, 6.0, 0.1, 0.004] | 0 | 0 | [650.0, 1116.27, 2350.0, 5840.0, 12790.0] | 0 | 0
Siemens NH-2-400 | Siemens NH-2-400 | 400 | [4800.0, 120.0, 7.0, 0.1, 0.004] | 0 | 0 | [720.0, 1350.0, 2800.0, 6500.0, 15000.0] | 0 | 0
Siemens NH-2-425 | Siemens NH-2-425 | 425 | [4800.0, 120.0, 7.0, 0.1, 0.004] | 0 | 0 | [850.0, 1500.0, 3050.0, 7500.0, 16500.0] | 0 | 0
Siemens NH-2-630 | Siemens NH-2-630 | 630 | [4800.0, 120.0, 7.0, 0.1, 0.004] | 0 | 0 | [1200.0, 2000.0, 4800.0, 12000.0, 26000.0] | 0 | 0

## dtypes
| element | column | dtype
0 | bus | name | object
1 | bus | vn_kv | float64
2 | bus | type | object
3 | bus | zone | object
4 | bus | in_service | bool
5 | load | name | object
6 | load | bus | uint32
7 | load | p_mw | float64
8 | load | q_mvar | float64
9 | load | const_z_percent | float64
10 | load | const_i_percent | float64
11 | load | sn_mva | float64
12 | load | scaling | float64
13 | load | in_service | bool
14 | load | type | object
15 | ext_grid | name | object
16 | ext_grid | bus | uint32
17 | ext_grid | vm_pu | float64
18 | ext_grid | va_degree | float64
19 | ext_grid | slack_weight | float64
20 | ext_grid | in_service | bool
21 | line | name | object
22 | line | std_type | object
23 | line | from_bus | uint32
24 | line | to_bus | uint32
25 | line | length_km | float64
26 | line | r_ohm_per_km | float64
27 | line | x_ohm_per_km | float64
28 | line | c_nf_per_km | float64
29 | line | g_us_per_km | float64
30 | line | max_i_ka | float64
31 | line | df | float64
32 | line | parallel | uint32
33 | line | type | object
34 | line | in_service | bool
35 | trafo | name | object
36 | trafo | std_type | object
37 | trafo | hv_bus | uint32
38 | trafo | lv_bus | uint32
39 | trafo | sn_mva | float64
40 | trafo | vn_hv_kv | float64
41 | trafo | vn_lv_kv | float64
42 | trafo | vk_percent | float64
43 | trafo | vkr_percent | float64
44 | trafo | pfe_kw | float64
45 | trafo | i0_percent | float64
46 | trafo | shift_degree | float64
47 | trafo | tap_side | object
48 | trafo | tap_neutral | int32
49 | trafo | tap_min | int32
50 | trafo | tap_max | int32
51 | trafo | tap_step_percent | float64
52 | trafo | tap_step_degree | float64
53 | trafo | tap_pos | int32
54 | trafo | tap_phase_shifter | bool
55 | trafo | parallel | uint32
56 | trafo | df | float64
57 | trafo | in_service | bool
58 | line_geodata | coords | object
59 | bus_geodata | x | float64
60 | bus_geodata | y | float64
61 | bus_geodata | coords | object

## parameters
| version | format_version | converged | OPF_converged | name | f_hz | sn_mva
0 | 2.14.6 | 2.14.0 | FALSE | FALSE |  | 50 | 1