## bus
| name | vn_kv | type | zone | in_service
0 | bus_LV_5656-2_2_3_node_128 | 0.4 | n |  | TRUE
1 | bus_LV_5656-2_2_3_node_127 | 0.4 | n |  | TRUE
2 | bus_LV_5656-2_2_3_node_129 | 0.4 | n |  | TRUE
3 | bus_LV_5656-2_2_3_node_130 | 0.4 | n |  | TRUE
4 | bus_LV_5656-2_2_3_node_133 | 0.4 | n |  | TRUE
5 | bus_LV_5656-2_2_3_node_126 | 0.4 | n |  | TRUE
6 | bus_LV_5656-2_2_3_node_169 | 0.4 | n |  | TRUE
7 | bus_LV_5656-2_2_3_node_135 | 0.4 | n |  | TRUE
8 | bus_LV_5656-2_2_3_node_117 | 0.4 | n |  | TRUE
9 | bus_LV_5656-2_2_3_node_9 | 0.4 | n |  | TRUE
10 | bus_LV_5656-2_2_3_node_11 | 0.4 | n |  | TRUE
11 | bus_LV_5656-2_2_3_node_12 | 0.4 | n |  | TRUE
12 | bus_LV_5656-2_2_3_node_13 | 0.4 | n |  | TRUE
13 | bus_LV_5656-2_2_3_node_106 | 0.4 | n |  | TRUE
14 | bus_LV_5656-2_2_3_node_172 | 0.4 | n |  | TRUE
15 | bus_LV_5656-2_2_3_node_14 | 0.4 | n |  | TRUE
16 | bus_LV_5656-2_2_3_node_170 | 0.4 | n |  | TRUE
17 | bus_LV_5656-2_2_3_node_18 | 0.4 | n |  | TRUE
18 | bus_LV_5656-2_2_3_node_19 | 0.4 | n |  | TRUE
19 | bus_LV_5656-2_2_3_node_20 | 0.4 | n |  | TRUE
20 | bus_LV_5656-2_2_3_node_104 | 0.4 | n |  | TRUE
21 | bus_LV_5656-2_2_3_node_21 | 0.4 | n |  | TRUE
22 | bus_LV_5656-2_2_3_node_122 | 0.4 | n |  | TRUE
23 | bus_LV_5656-2_2_3_node_119 | 0.4 | n |  | TRUE
24 | bus_LV_5656-2_2_3_node_22 | 0.4 | n |  | TRUE
25 | bus_LV_5656-2_2_3_node_171 | 0.4 | n |  | TRUE
26 | bus_LV_5656-2_2_3_node_23 | 0.4 | n |  | TRUE
27 | bus_LV_5656-2_2_3_node_24 | 0.4 | n |  | TRUE
28 | bus_LV_5656-2_2_3_node_25 | 0.4 | n |  | TRUE
29 | bus_LV_5656-2_2_3_node_26 | 0.4 | n |  | TRUE
30 | bus_LV_5656-2_2_3_node_29 | 0.4 | n |  | TRUE
31 | bus_LV_5656-2_2_3_node_30 | 0.4 | n |  | TRUE
32 | bus_LV_5656-2_2_3_node_31 | 0.4 | n |  | TRUE
33 | bus_LV_5656-2_2_3_node_157 | 0.4 | n |  | TRUE
34 | bus_LV_5656-2_2_3_node_159 | 0.4 | n |  | TRUE
35 | bus_LV_5656-2_2_3_node_160 | 0.4 | n |  | TRUE
36 | bus_LV_5656-2_2_3_node_161 | 0.4 | n |  | TRUE
37 | bus_LV_5656-2_2_3_node_116 | 0.4 | n |  | TRUE
38 | bus_LV_5656-2_2_3_node_162 | 0.4 | n |  | TRUE
39 | bus_LV_5656-2_2_3_node_163 | 0.4 | n |  | TRUE
40 | bus_LV_5656-2_2_3_node_164 | 0.4 | n |  | TRUE
41 | bus_LV_5656-2_2_3_node_166 | 0.4 | n |  | TRUE
42 | bus_LV_5656-2_2_3_node_165 | 0.4 | n |  | TRUE
43 | bus_LV_5656-2_2_3_node_167 | 0.4 | n |  | TRUE
44 | bus_LV_5656-2_2_3_node_168 | 0.4 | n |  | TRUE
45 | bus_LV_5656-2_2_3_node_105 | 0.4 | n |  | TRUE
46 | bus_LV_5656-2_2_3_node_121 | 0.4 | n |  | TRUE
47 | bus_LV_5656-2_2_3_node_113 | 0.4 | n |  | TRUE
48 | bus_LV_5656-2_2_3_node_114 | 0.4 | n |  | TRUE
49 | bus_LV_5656-2_2_3_node_115 | 0.4 | n |  | TRUE
50 | bus_LV_5656-2_2_3_node_120 | 0.4 | n |  | TRUE
51 | bus_LV_5656-2_2_3_node_123 | 0.4 | n |  | TRUE
52 | bus_LV_5656-2_2_3_node_124 | 0.4 | n |  | TRUE
53 | bus_LV_5656-2_2_3_node_125 | 0.4 | n |  | TRUE
54 | bus_MV_312_2_node_135 | 20 | n |  | TRUE

## load
| name | bus | p_mw | q_mvar | const_z_percent | const_i_percent | sn_mva | scaling | in_service | type
0 | LV_5656-2_2_3_load_127 | 1 | 0.0030282 | 0.00075893 | 0 | 0 |  | 1 | TRUE | wye
1 | LV_5656-2_2_3_load_129 | 2 | 0.0032417 | 0.00081245 | 0 | 0 |  | 1 | TRUE | wye
2 | LV_5656-2_2_3_load_130 | 3 | 0.0055025 | 0.0013791 | 0 | 0 |  | 1 | TRUE | wye
3 | LV_5656-2_2_3_load_133 | 4 | 0.0028388 | 0.00071148 | 0 | 0 |  | 1 | TRUE | wye
4 | LV_5656-2_2_3_load_126 | 5 | 0.0021675 | 0.00054324 | 0 | 0 |  | 1 | TRUE | wye
5 | LV_5656-2_2_3_load_169 | 6 | 0.0016742 | 0.0004196 | 0 | 0 |  | 1 | TRUE | wye
6 | LV_5656-2_2_3_load_135 | 7 | 0.00064142 | 0.00016076 | 0 | 0 |  | 1 | TRUE | wye
7 | LV_5656-2_2_3_load_117 | 8 | 0.0014484 | 0.00036299 | 0 | 0 |  | 1 | TRUE | wye
8 | LV_5656-2_2_3_load_11 | 10 | 0.0065524 | 0.0016422 | 0 | 0 |  | 1 | TRUE | wye
9 | LV_5656-2_2_3_load_12 | 11 | 0.01054 | 0.0026416 | 0 | 0 |  | 1 | TRUE | wye
10 | LV_5656-2_2_3_load_172 | 14 | 0.0097573 | 0.0024454 | 0 | 0 |  | 1 | TRUE | wye
11 | LV_5656-2_2_3_load_170 | 16 | 0.0056055 | 0.0014049 | 0 | 0 |  | 1 | TRUE | wye
12 | LV_5656-2_2_3_load_18 | 17 | 0.0042045 | 0.0010537 | 0 | 0 |  | 1 | TRUE | wye
13 | LV_5656-2_2_3_load_20 | 19 | 0.00065932 | 0.00016524 | 0 | 0 |  | 1 | TRUE | wye
14 | LV_5656-2_2_3_load_104 | 20 | 0.006687 | 0.0016759 | 0 | 0 |  | 1 | TRUE | wye
15 | LV_5656-2_2_3_load_122 | 22 | 0.0016093 | 0.00040332 | 0 | 0 |  | 1 | TRUE | wye
16 | LV_5656-2_2_3_load_119 | 23 | 0.0018513 | 0.00046399 | 0 | 0 |  | 1 | TRUE | wye
17 | LV_5656-2_2_3_load_171 | 25 | 0.0015866 | 0.00039764 | 0 | 0 |  | 1 | TRUE | wye
18 | LV_5656-2_2_3_load_23 | 26 | 0.018985 | 0.0047581 | 0 | 0 |  | 1 | TRUE | wye
19 | LV_5656-2_2_3_load_24 | 27 | 0.0015719 | 0.00039395 | 0 | 0 |  | 1 | TRUE | wye
20 | LV_5656-2_2_3_load_25 | 28 | 0.0010745 | 0.00026931 | 0 | 0 |  | 1 | TRUE | wye
21 | LV_5656-2_2_3_load_29 | 30 | 0.00094706 | 0.00023735 | 0 | 0 |  | 1 | TRUE | wye
22 | LV_5656-2_2_3_load_157 | 33 | 0.0026265 | 0.00065827 | 0 | 0 |  | 1 | TRUE | wye
23 | LV_5656-2_2_3_load_159 | 34 | 0.0022113 | 0.0005542 | 0 | 0 |  | 1 | TRUE | wye
24 | LV_5656-2_2_3_load_160 | 35 | 0.0013136 | 0.00032922 | 0 | 0 |  | 1 | TRUE | wye
25 | LV_5656-2_2_3_load_161 | 36 | 0.0046429 | 0.0011636 | 0 | 0 |  | 1 | TRUE | wye
26 | LV_5656-2_2_3_load_116 | 37 | 0.00081808 | 0.00020503 | 0 | 0 |  | 1 | TRUE | wye
27 | LV_5656-2_2_3_load_162 | 38 | 0.0013605 | 0.00034098 | 0 | 0 |  | 1 | TRUE | wye
28 | LV_5656-2_2_3_load_163 | 39 | 0.0047294 | 0.0011853 | 0 | 0 |  | 1 | TRUE | wye
29 | LV_5656-2_2_3_load_164 | 40 | 0.0011687 | 0.00029291 | 0 | 0 |  | 1 | TRUE | wye
30 | LV_5656-2_2_3_load_166 | 41 | 0.0025417 | 0.000637 | 0 | 0 |  | 1 | TRUE | wye
31 | LV_5656-2_2_3_load_165 | 42 | 0.0028463 | 0.00071335 | 0 | 0 |  | 1 | TRUE | wye
32 | LV_5656-2_2_3_load_167 | 43 | 0.0014343 | 0.00035947 | 0 | 0 |  | 1 | TRUE | wye
33 | LV_5656-2_2_3_load_168 | 44 | 0.0028258 | 0.00070822 | 0 | 0 |  | 1 | TRUE | wye
34 | LV_5656-2_2_3_load_113 | 47 | 0.0025301 | 0.00063411 | 0 | 0 |  | 1 | TRUE | wye
35 | LV_5656-2_2_3_load_114 | 48 | 0.0015452 | 0.00038726 | 0 | 0 |  | 1 | TRUE | wye
36 | LV_5656-2_2_3_load_120 | 50 | 0.0034197 | 0.00085706 | 0 | 0 |  | 1 | TRUE | wye
37 | LV_5656-2_2_3_load_123 | 51 | 0.0012309 | 0.0003085 | 0 | 0 |  | 1 | TRUE | wye
38 | LV_5656-2_2_3_load_124 | 52 | 0.0022501 | 0.00056392 | 0 | 0 |  | 1 | TRUE | wye
39 | LV_5656-2_2_3_load_125 | 53 | 0.0073988 | 0.0018543 | 0 | 0 |  | 1 | TRUE | wye

## ext_grid
| name | bus | vm_pu | va_degree | slack_weight | in_service
0 |  | 24 | 1 | 0 | 1 | TRUE

## line
| name | std_type | from_bus | to_bus | length_km | r_ohm_per_km | x_ohm_per_km | c_nf_per_km | g_us_per_km | max_i_ka | df | parallel | type | in_service
0 | LV_5656-2_2_3_line_0 |  | 0 | 1 | 0.0099824 | 0.125 | 0.08 | 261 | 0 | 0.364 | 1 | 1 | cs | TRUE
1 | LV_5656-2_2_3_line_1 |  | 0 | 2 | 0.011187 | 0.125 | 0.08 | 261 | 0 | 0.364 | 1 | 1 | cs | TRUE
2 | LV_5656-2_2_3_line_2 |  | 0 | 3 | 0.015728 | 0.125 | 0.08 | 261 | 0 | 0.364 | 1 | 1 | cs | TRUE
3 | LV_5656-2_2_3_line_3 |  | 1 | 53 | 0.0095469 | 0.125 | 0.08 | 261 | 0 | 0.364 | 1 | 1 | cs | TRUE
4 | LV_5656-2_2_3_line_4 |  | 4 | 5 | 0.0041368 | 0.125 | 0.08 | 261 | 0 | 0.364 | 1 | 1 | cs | TRUE
5 | LV_5656-2_2_3_line_5 |  | 4 | 6 | 0.019635 | 0.125 | 0.08 | 261 | 0 | 0.364 | 1 | 1 | cs | TRUE
6 | LV_5656-2_2_3_line_6 |  | 5 | 52 | 0.023179 | 0.125 | 0.08 | 261 | 0 | 0.364 | 1 | 1 | cs | TRUE
7 | LV_5656-2_2_3_line_7 |  | 6 | 44 | 0.00023777 | 0.125 | 0.08 | 261 | 0 | 0.364 | 1 | 1 | cs | TRUE
8 | LV_5656-2_2_3_line_8 |  | 7 | 8 | 0.066963 | 0.125 | 0.08 | 261 | 0 | 0.364 | 1 | 1 | cs | TRUE
9 | LV_5656-2_2_3_line_9 |  | 8 | 49 | 0.065335 | 0.125 | 0.08 | 261 | 0 | 0.364 | 1 | 1 | cs | TRUE
10 | LV_5656-2_2_3_line_10 |  | 9 | 10 | 0.053437 | 0.125 | 0.08 | 261 | 0 | 0.364 | 1 | 1 | cs | TRUE
11 | LV_5656-2_2_3_line_11 |  | 9 | 11 | 0.061301 | 0.125 | 0.08 | 261 | 0 | 0.364 | 1 | 1 | cs | TRUE
12 | LV_5656-2_2_3_line_12 |  | 9 | 12 | 0.060937 | 0.125 | 0.08 | 261 | 0 | 0.364 | 1 | 1 | cs | TRUE
13 | LV_5656-2_2_3_line_13 |  | 11 | 13 | 0.032474 | 0.125 | 0.08 | 261 | 0 | 0.364 | 1 | 1 | cs | TRUE
14 | LV_5656-2_2_3_line_14 |  | 12 | 14 | 0.037383 | 0.125 | 0.08 | 261 | 0 | 0.364 | 1 | 2 | cs | TRUE
15 | LV_5656-2_2_3_line_15 |  | 12 | 15 | 0.071587 | 0.125 | 0.08 | 261 | 0 | 0.364 | 1 | 2 | cs | TRUE
16 | LV_5656-2_2_3_line_16 |  | 12 | 16 | 0.021319 | 0.125 | 0.08 | 261 | 0 | 0.364 | 1 | 1 | cs | TRUE
17 | LV_5656-2_2_3_line_17 |  | 13 | 29 | 0.008231 | 0.125 | 0.08 | 261 | 0 | 0.364 | 1 | 1 | cs | TRUE
18 | LV_5656-2_2_3_line_18 |  | 13 | 32 | 0.033627 | 0.125 | 0.08 | 261 | 0 | 0.364 | 1 | 1 | cs | TRUE
19 | LV_5656-2_2_3_line_19 |  | 14 | 24 | 0.045839 | 0.125 | 0.08 | 261 | 0 | 0.364 | 1 | 2 | cs | TRUE
20 | LV_5656-2_2_3_line_20 |  | 15 | 17 | 0.031689 | 0.125 | 0.08 | 261 | 0 | 0.364 | 1 | 2 | cs | TRUE
21 | LV_5656-2_2_3_line_21 |  | 17 | 18 | 0.019165 | 0.125 | 0.08 | 261 | 0 | 0.364 | 1 | 2 | cs | TRUE
22 | LV_5656-2_2_3_line_22 |  | 18 | 19 | 0.013037 | 0.125 | 0.08 | 261 | 0 | 0.364 | 1 | 2 | cs | TRUE
23 | LV_5656-2_2_3_line_23 |  | 19 | 20 | 0.11847 | 0.125 | 0.08 | 261 | 0 | 0.364 | 1 | 2 | cs | TRUE
24 | LV_5656-2_2_3_line_24 |  | 20 | 45 | 0.091554 | 0.125 | 0.08 | 261 | 0 | 0.364 | 1 | 2 | cs | TRUE
25 | LV_5656-2_2_3_line_25 |  | 21 | 22 | 0.01638 | 0.125 | 0.08 | 261 | 0 | 0.364 | 1 | 2 | cs | TRUE
26 | LV_5656-2_2_3_line_26 |  | 21 | 23 | 0.019235 | 0.125 | 0.08 | 261 | 0 | 0.364 | 1 | 2 | cs | TRUE
27 | LV_5656-2_2_3_line_27 |  | 22 | 42 | 0.039444 | 0.125 | 0.08 | 261 | 0 | 0.364 | 1 | 2 | cs | TRUE
28 | LV_5656-2_2_3_line_28 |  | 23 | 50 | 0.028246 | 0.125 | 0.08 | 261 | 0 | 0.364 | 1 | 2 | cs | TRUE
29 | LV_5656-2_2_3_line_29 |  | 24 | 25 | 0.058322 | 0.125 | 0.08 | 261 | 0 | 0.364 | 1 | 1 | cs | TRUE
30 | LV_5656-2_2_3_line_30 |  | 26 | 27 | 0.0059781 | 0.125 | 0.08 | 261 | 0 | 0.364 | 1 | 1 | cs | TRUE
31 | LV_5656-2_2_3_line_31 |  | 26 | 28 | 0.0081366 | 0.125 | 0.08 | 261 | 0 | 0.364 | 1 | 1 | cs | TRUE
32 | LV_5656-2_2_3_line_32 |  | 27 | 29 | 0.068356 | 0.125 | 0.08 | 261 | 0 | 0.364 | 1 | 1 | cs | TRUE
33 | LV_5656-2_2_3_line_33 |  | 30 | 31 | 0.061523 | 0.125 | 0.08 | 261 | 0 | 0.364 | 1 | 1 | cs | TRUE
34 | LV_5656-2_2_3_line_34 |  | 31 | 32 | 0.20051 | 0.125 | 0.08 | 261 | 0 | 0.364 | 1 | 1 | cs | TRUE
35 | LV_5656-2_2_3_line_35 |  | 32 | 33 | 0.073798 | 0.125 | 0.08 | 261 | 0 | 0.364 | 1 | 1 | cs | TRUE
36 | LV_5656-2_2_3_line_36 |  | 34 | 35 | 0.00022115 | 0.125 | 0.08 | 261 | 0 | 0.364 | 1 | 2 | cs | TRUE
37 | LV_5656-2_2_3_line_37 |  | 34 | 36 | 0.021599 | 0.125 | 0.08 | 261 | 0 | 0.364 | 1 | 2 | cs | TRUE
38 | LV_5656-2_2_3_line_38 |  | 35 | 37 | 0.030569 | 0.125 | 0.08 | 261 | 0 | 0.364 | 1 | 1 | cs | TRUE
39 | LV_5656-2_2_3_line_39 |  | 35 | 38 | 0.037426 | 0.125 | 0.08 | 261 | 0 | 0.364 | 1 | 2 | cs | TRUE
40 | LV_5656-2_2_3_line_40 |  | 36 | 39 | 0.032649 | 0.125 | 0.08 | 261 | 0 | 0.364 | 1 | 1 | cs | TRUE
41 | LV_5656-2_2_3_line_41 |  | 37 | 48 | 0.033299 | 0.125 | 0.08 | 261 | 0 | 0.364 | 1 | 1 | cs | TRUE
42 | LV_5656-2_2_3_line_42 |  | 38 | 40 | 0.025188 | 0.125 | 0.08 | 261 | 0 | 0.364 | 1 | 2 | cs | TRUE
43 | LV_5656-2_2_3_line_43 |  | 39 | 41 | 0.011219 | 0.125 | 0.08 | 261 | 0 | 0.364 | 1 | 1 | cs | TRUE
44 | LV_5656-2_2_3_line_44 |  | 40 | 42 | 0.025927 | 0.125 | 0.08 | 261 | 0 | 0.364 | 1 | 2 | cs | TRUE
45 | LV_5656-2_2_3_line_45 |  | 41 | 43 | 0.01232 | 0.125 | 0.08 | 261 | 0 | 0.364 | 1 | 1 | cs | TRUE
46 | LV_5656-2_2_3_line_46 |  | 43 | 44 | 0.01185 | 0.125 | 0.08 | 261 | 0 | 0.364 | 1 | 1 | cs | TRUE
47 | LV_5656-2_2_3_line_47 |  | 45 | 46 | 0.008132 | 0.125 | 0.08 | 261 | 0 | 0.364 | 1 | 2 | cs | TRUE
48 | LV_5656-2_2_3_line_48 |  | 46 | 50 | 0.068244 | 0.125 | 0.08 | 261 | 0 | 0.364 | 1 | 2 | cs | TRUE
49 | LV_5656-2_2_3_line_49 |  | 47 | 48 | 0.026376 | 0.125 | 0.08 | 261 | 0 | 0.364 | 1 | 1 | cs | TRUE
50 | LV_5656-2_2_3_line_50 |  | 47 | 49 | 0.17838 | 0.125 | 0.08 | 261 | 0 | 0.364 | 1 | 1 | cs | TRUE
51 | LV_5656-2_2_3_line_51 |  | 51 | 52 | 0.007032 | 0.125 | 0.08 | 261 | 0 | 0.364 | 1 | 1 | cs | TRUE
52 | LV_5656-2_2_3_line_52 |  | 51 | 53 | 0.016599 | 0.125 | 0.08 | 261 | 0 | 0.364 | 1 | 1 | cs | TRUE

## trafo
| name | std_type | hv_bus | lv_bus | sn_mva | vn_hv_kv | vn_lv_kv | vk_percent | vkr_percent | pfe_kw | i0_percent | shift_degree | tap_side | tap_neutral | tap_min | tap_max | tap_step_percent | tap_step_degree | tap_pos | tap_phase_shifter | parallel | df | in_service
0 | LV_5656-2_2_3_trafo_22 | 0.63 MVA 20/0.4 kV | 54 | 24 | 0.63 | 20 | 0.4 | 6 | 1.206 | 1.65 | 0.2619 | 150 | hv | 0 | -2 | 2 | 2.5 | 0 | 0 | FALSE | 1 | 1 | TRUE

## line_geodata
| x0 | y0 | x1 | y1 | x2 | y2 | x3 | y3 | x4 | y4 | x5 | y5 | x6 | y6 | x7 | y7
0 | 2522958.2058 | 1156581.7196 | 2522960.8656 | 1156591.3411
1 | 2522958.2058 | 1156581.7196 | 2522955.6962 | 1156570.818
2 | 2522958.2058 | 1156581.7196 | 2522965.368 | 1156579.2597 | 2522967.3677 | 1156574.3202 | 2522966.8678 | 1156571.5381
3 | 2522960.8656 | 1156591.3411 | 2522963.4094 | 1156600.5429
4 | 2522974.264 | 1156646.0512 | 2522975.1004 | 1156650.1026
5 | 2522979.0699 | 1156669.3319 | 2522975.1004 | 1156650.1026
6 | 2522974.264 | 1156646.0512 | 2522969.5779 | 1156623.3504
7 | 2522979.0699 | 1156669.3319 | 2522979.118 | 1156669.5647
8 | 2523161.9406 | 1157000.6692 | 2523096.311 | 1157013.965
9 | 2523123.6016 | 1156949.0897 | 2523139.2627 | 1156978.5618 | 2523156.37 | 1156997.6206 | 2523161.9406 | 1157000.6692
10 | 2522922.8509 | 1156906.2367 | 2522911.5656 | 1156916.643 | 2522906.4243 | 1156928.3378 | 2522907.9681 | 1156953.6214
11 | 2522922.8509 | 1156906.2367 | 2522914.9725 | 1156907.8275 | 2522862.769 | 1156918.402
12 | 2522922.8509 | 1156906.2367 | 2522921.6259 | 1156857.9914 | 2522934.3011 | 1156857.8732
13 | 2522830.9415 | 1156924.8491 | 2522862.769 | 1156918.402
14 | 2522934.3011 | 1156857.8732 | 2522933.8215 | 1156820.4938
15 | 2522920.1339 | 1156799.099 | 2522921.6259 | 1156857.9914 | 2522934.3011 | 1156857.8732
16 | 2522934.3011 | 1156857.8732 | 2522955.6192 | 1156857.6722
17 | 2522830.9415 | 1156924.8491 | 2522827.4332 | 1156917.401
18 | 2522797.8905 | 1156931.533 | 2522825.3822 | 1156926.0879 | 2522830.9415 | 1156924.8491
19 | 2522931.794 | 1156774.8467 | 2522933.3131 | 1156780.8751 | 2522933.8215 | 1156820.4938
20 | 2522920.1339 | 1156799.099 | 2522908.5082 | 1156798.5367 | 2522904.0577 | 1156796.5482 | 2522904.2951 | 1156781.3751
21 | 2522909.3126 | 1156765.0072 | 2522904.5085 | 1156767.737 | 2522904.2951 | 1156781.3751
22 | 2522909.3126 | 1156765.0072 | 2522909.407 | 1156751.9709
23 | 2522885.7644 | 1156637.8009 | 2522894.9266 | 1156661.7437 | 2522895.6005 | 1156665.8485 | 2522899.2258 | 1156724.2243 | 2522902.2814 | 1156738.2265 | 2522906.9944 | 1156744.5252 | 2522909.4232 | 1156749.7303 | 2522909.407 | 1156751.9709
24 | 2522861.2252 | 1156549.8231 | 2522862.3311 | 1156558.3027 | 2522865.8589 | 1156576.8125 | 2522871.1153 | 1156593.7658 | 2522884.8169 | 1156635.3249 | 2522885.7644 | 1156637.8009
25 | 2522909.2958 | 1156654.3551 | 2522917.8454 | 1156658.4255 | 2522919.4209 | 1156665.1539
26 | 2522909.2958 | 1156654.3551 | 2522906.8376 | 1156644.481 | 2522904.2175 | 1156635.8087
27 | 2522919.4209 | 1156665.1539 | 2522954.5632 | 1156683.0672
28 | 2522904.2175 | 1156635.8087 | 2522896.5054 | 1156610.2828 | 2522895.9186 | 1156608.8149
29 | 2522931.794 | 1156774.8467 | 2522941.916 | 1156778.9526 | 2522954.7533 | 1156779.4994 | 2522963.5808 | 1156783.1328 | 2522972.4398 | 1156787.4217 | 2522978.9864 | 1156787.8046 | 2522980.1515 | 1156796.3288
30 | 2522854.3478 | 1156869.5044 | 2522848.4836 | 1156870.6656
31 | 2522854.3478 | 1156869.5044 | 2522862.3294 | 1156867.9238
32 | 2522827.4332 | 1156917.401 | 2522828.7232 | 1156913.9491 | 2522828.3493 | 1156907.528 | 2522823.0017 | 1156875.7118 | 2522848.4836 | 1156870.6656
33 | 2522613.3118 | 1156854.285 | 2522601.3891 | 1156847.9238 | 2522555.0947 | 1156835.2077
34 | 2522613.3118 | 1156854.285 | 2522693.1791 | 1156881.9507 | 2522714.2124 | 1156889.5178 | 2522797.8905 | 1156931.533
35 | 2522797.8905 | 1156931.533 | 2522806.4731 | 1156987.7105 | 2522812.3259 | 1157003.6378
36 | 2522993.5842 | 1156756.5155 | 2522993.4767 | 1156756.7087
37 | 2522993.5842 | 1156756.5155 | 2522996.6967 | 1156750.9232 | 2522993.4749 | 1156736.0697
38 | 2522966.4263 | 1156770.9466 | 2522993.4767 | 1156756.7087
39 | 2522993.4767 | 1156756.7087 | 2522993.0385 | 1156757.4961 | 2522989.4599 | 1156758.3202 | 2522985.3754 | 1156755.571 | 2522973.6976 | 1156732.4074 | 2522972.7682 | 1156730.6494
40 | 2522993.4749 | 1156736.0697 | 2522986.5542 | 1156704.1627
41 | 2522988.9659 | 1156795.4575 | 2522966.4263 | 1156770.9466
42 | 2522962.3962 | 1156707.7649 | 2522966.0265 | 1156717.8974 | 2522972.7682 | 1156730.6494
43 | 2522984.1761 | 1156693.1985 | 2522986.5542 | 1156704.1627
44 | 2522954.5632 | 1156683.0672 | 2522958.1045 | 1156695.7863 | 2522962.3962 | 1156707.7649
45 | 2522984.1761 | 1156693.1985 | 2522981.5647 | 1156681.159
46 | 2522979.118 | 1156669.5647 | 2522980.4601 | 1156676.0662 | 2522981.5647 | 1156681.159
47 | 2522868.5888 | 1156546.3266 | 2522861.2252 | 1156549.8231
48 | 2522868.5888 | 1156546.3266 | 2522882.3299 | 1156574.8222 | 2522895.9186 | 1156608.8149
49 | 2523005.5764 | 1156815.9254 | 2523003.2277 | 1156812.9084 | 2522993.3019 | 1156800.1727 | 2522988.9659 | 1156795.4575
50 | 2523123.6016 | 1156949.0897 | 2523118.1654 | 1156944.968 | 2523098.9165 | 1156919.7888 | 2523069.7625 | 1156891.8682 | 2523033.4577 | 1156851.7323 | 2523023.4851 | 1156838.9304 | 2523005.5764 | 1156815.9254
51 | 2522967.8321 | 1156616.5418 | 2522969.1756 | 1156621.4017 | 2522969.5779 | 1156623.3504
52 | 2522967.8321 | 1156616.5418 | 2522963.4094 | 1156600.5429

## bus_geodata
| x | y | coords
0 | 2522958.2058 | 1156581.7196
1 | 2522960.8656 | 1156591.3411
2 | 2522955.6962 | 1156570.818
3 | 2522966.8678 | 1156571.5381
4 | 2522975.1004 | 1156650.1026
5 | 2522974.264 | 1156646.0512
6 | 2522979.0699 | 1156669.3319
7 | 2523096.311 | 1157013.965
8 | 2523161.9406 | 1157000.6692
9 | 2522922.8509 | 1156906.2367
10 | 2522907.9681 | 1156953.6214
11 | 2522862.769 | 1156918.402
12 | 2522934.3011 | 1156857.8732
13 | 2522830.9415 | 1156924.8491
14 | 2522933.8215 | 1156820.4938
15 | 2522920.1339 | 1156799.099
16 | 2522955.6192 | 1156857.6722
17 | 2522904.2951 | 1156781.3751
18 | 2522909.3126 | 1156765.0072
19 | 2522909.407 | 1156751.9709
20 | 2522885.7644 | 1156637.8009
21 | 2522909.2958 | 1156654.3551
22 | 2522919.4209 | 1156665.1539
23 | 2522904.2175 | 1156635.8087
24 | 2522931.794 | 1156774.8467
25 | 2522980.1515 | 1156796.3288
26 | 2522854.3478 | 1156869.5044
27 | 2522848.4836 | 1156870.6656
28 | 2522862.3294 | 1156867.9238
29 | 2522827.4332 | 1156917.401
30 | 2522555.0947 | 1156835.2077
31 | 2522613.3118 | 1156854.285
32 | 2522797.8905 | 1156931.533
33 | 2522812.3259 | 1157003.6378
34 | 2522993.5842 | 1156756.5155
35 | 2522993.4767 | 1156756.7087
36 | 2522993.4749 | 1156736.0697
37 | 2522966.4263 | 1156770.9466
38 | 2522972.7682 | 1156730.6494
39 | 2522986.5542 | 1156704.1627
40 | 2522962.3962 | 1156707.7649
41 | 2522984.1761 | 1156693.1985
42 | 2522954.5632 | 1156683.0672
43 | 2522981.5647 | 1156681.159
44 | 2522979.118 | 1156669.5647
45 | 2522861.2252 | 1156549.8231
46 | 2522868.5888 | 1156546.3266
47 | 2523005.5764 | 1156815.9254
48 | 2522988.9659 | 1156795.4575
49 | 2523123.6016 | 1156949.0897
50 | 2522895.9186 | 1156608.8149
51 | 2522967.8321 | 1156616.5418
52 | 2522969.5779 | 1156623.3504
53 | 2522963.4094 | 1156600.5429
54 | 2522918.2673 | 1156725.3585

## line_std_types
| c_nf_per_km | r_ohm_per_km | x_ohm_per_km | max_i_ka | type | q_mm2 | alpha | voltage_rating
NAYY 4x50 SE | 210 | 0.642 | 0.083 | 0.142 | cs | 50 | 0.00403 | LV
NAYY 4x120 SE | 264 | 0.225 | 0.08 | 0.242 | cs | 120 | 0.00403 | LV
NAYY 4x150 SE | 261 | 0.208 | 0.08 | 0.27 | cs | 150 | 0.00403 | LV
NA2XS2Y 1x95 RM/25 12/20 kV | 216 | 0.313 | 0.132 | 0.252 | cs | 95 | 0.00403 | MV
NA2XS2Y 1x185 RM/25 12/20 kV | 273 | 0.161 | 0.117 | 0.362 | cs | 185 | 0.00403 | MV
NA2XS2Y 1x240 RM/25 12/20 kV | 304 | 0.122 | 0.112 | 0.421 | cs | 240 | 0.00403 | MV
NA2XS2Y 1x95 RM/25 6/10 kV | 315 | 0.313 | 0.123 | 0.249 | cs | 95 | 0.00403 | MV
NA2XS2Y 1x185 RM/25 6/10 kV | 406 | 0.161 | 0.11 | 0.358 | cs | 185 | 0.00403 | MV
NA2XS2Y 1x240 RM/25 6/10 kV | 456 | 0.122 | 0.105 | 0.416 | cs | 240 | 0.00403 | MV
NA2XS2Y 1x150 RM/25 12/20 kV | 250 | 0.206 | 0.116 | 0.319 | cs | 150 | 0.00403 | MV
NA2XS2Y 1x120 RM/25 12/20 kV | 230 | 0.253 | 0.119 | 0.283 | cs | 120 | 0.00403 | MV
NA2XS2Y 1x70 RM/25 12/20 kV | 190 | 0.443 | 0.132 | 0.22 | cs | 70 | 0.00403 | MV
NA2XS2Y 1x150 RM/25 6/10 kV | 360 | 0.206 | 0.11 | 0.315 | cs | 150 | 0.00403 | MV
NA2XS2Y 1x120 RM/25 6/10 kV | 340 | 0.253 | 0.113 | 0.28 | cs | 120 | 0.00403 | MV
NA2XS2Y 1x70 RM/25 6/10 kV | 280 | 0.443 | 0.123 | 0.217 | cs | 70 | 0.00403 | MV
N2XS(FL)2Y 1x120 RM/35 64/110 kV | 112 | 0.153 | 0.166 | 0.366 | cs | 120 | 0.00393 | HV
N2XS(FL)2Y 1x185 RM/35 64/110 kV | 125 | 0.099 | 0.156 | 0.457 | cs | 185 | 0.00393 | HV
N2XS(FL)2Y 1x240 RM/35 64/110 kV | 135 | 0.075 | 0.149 | 0.526 | cs | 240 | 0.00393 | HV
N2XS(FL)2Y 1x300 RM/35 64/110 kV | 144 | 0.06 | 0.144 | 0.588 | cs | 300 | 0.00393 | HV
15-AL1/3-ST1A 0.4 | 11 | 1.8769 | 0.35 | 0.105 | ol | 16 | 0.00403 | LV
24-AL1/4-ST1A 0.4 | 11.25 | 1.2012 | 0.335 | 0.14 | ol | 24 | 0.00403 | LV
48-AL1/8-ST1A 0.4 | 12.2 | 0.5939 | 0.3 | 0.21 | ol | 48 | 0.00403 | LV
94-AL1/15-ST1A 0.4 | 13.2 | 0.306 | 0.29 | 0.35 | ol | 94 | 0.00403 | LV
34-AL1/6-ST1A 10.0 | 9.7 | 0.8342 | 0.36 | 0.17 | ol | 34 | 0.00403 | MV
48-AL1/8-ST1A 10.0 | 10.1 | 0.5939 | 0.35 | 0.21 | ol | 48 | 0.00403 | MV
70-AL1/11-ST1A 10.0 | 10.4 | 0.4132 | 0.339 | 0.29 | ol | 70 | 0.00403 | MV
94-AL1/15-ST1A 10.0 | 10.75 | 0.306 | 0.33 | 0.35 | ol | 94 | 0.00403 | MV
122-AL1/20-ST1A 10.0 | 11.1 | 0.2376 | 0.323 | 0.41 | ol | 122 | 0.00403 | MV
149-AL1/24-ST1A 10.0 | 11.25 | 0.194 | 0.315 | 0.47 | ol | 149 | 0.00403 | MV
34-AL1/6-ST1A 20.0 | 9.15 | 0.8342 | 0.382 | 0.17 | ol | 34 | 0.00403 | MV
48-AL1/8-ST1A 20.0 | 9.5 | 0.5939 | 0.372 | 0.21 | ol | 48 | 0.00403 | MV
70-AL1/11-ST1A 20.0 | 9.7 | 0.4132 | 0.36 | 0.29 | ol | 70 | 0.00403 | MV
94-AL1/15-ST1A 20.0 | 10 | 0.306 | 0.35 | 0.35 | ol | 94 | 0.00403 | MV
122-AL1/20-ST1A 20.0 | 10.3 | 0.2376 | 0.344 | 0.41 | ol | 122 | 0.00403 | MV
149-AL1/24-ST1A 20.0 | 10.5 | 0.194 | 0.337 | 0.47 | ol | 149 | 0.00403 | MV
184-AL1/30-ST1A 20.0 | 10.75 | 0.1571 | 0.33 | 0.535 | ol | 184 | 0.00403 | MV
243-AL1/39-ST1A 20.0 | 11 | 0.1188 | 0.32 | 0.645 | ol | 243 | 0.00403 | MV
48-AL1/8-ST1A 110.0 | 8 | 0.5939 | 0.46 | 0.21 | ol | 48 | 0.00403 | HV
70-AL1/11-ST1A 110.0 | 8.4 | 0.4132 | 0.45 | 0.29 | ol | 70 | 0.00403 | HV
94-AL1/15-ST1A 110.0 | 8.65 | 0.306 | 0.44 | 0.35 | ol | 94 | 0.00403 | HV
122-AL1/20-ST1A 110.0 | 8.5 | 0.2376 | 0.43 | 0.41 | ol | 122 | 0.00403 | HV
149-AL1/24-ST1A 110.0 | 8.75 | 0.194 | 0.41 | 0.47 | ol | 149 | 0.00403 | HV
184-AL1/30-ST1A 110.0 | 8.8 | 0.1571 | 0.4 | 0.535 | ol | 184 | 0.00403 | HV
243-AL1/39-ST1A 110.0 | 9 | 0.1188 | 0.39 | 0.645 | ol | 243 | 0.00403 | HV
305-AL1/39-ST1A 110.0 | 9.2 | 0.0949 | 0.38 | 0.74 | ol | 305 | 0.00403 | HV
490-AL1/64-ST1A 110.0 | 9.75 | 0.059 | 0.37 | 0.96 | ol | 490 | 0.00403 | HV
679-AL1/86-ST1A 110.0 | 9.95 | 0.042 | 0.36 | 1.15 | ol | 679 | 0.00403 | HV
490-AL1/64-ST1A 220.0 | 10 | 0.059 | 0.285 | 0.96 | ol | 490 | 0.00403 | HV
679-AL1/86-ST1A 220.0 | 11.7 | 0.042 | 0.275 | 1.15 | ol | 679 | 0.00403 | HV
490-AL1/64-ST1A 380.0 | 11 | 0.059 | 0.253 | 0.96 | ol | 490 | 0.00403 | HV
679-AL1/86-ST1A 380.0 | 14.6 | 0.042 | 0.25 | 1.15 | ol | 679 | 0.00403 | HV

## trafo_std_types
| i0_percent | pfe_kw | vkr_percent | sn_mva | vn_lv_kv | vn_hv_kv | vk_percent | shift_degree | vector_group | tap_side | tap_neutral | tap_min | tap_max | tap_step_degree | tap_step_percent | tap_phase_shifter
160 MVA 380/110 kV | 0.06 | 60 | 0.25 | 160 | 110 | 380 | 12.2 | 0 | Yy0 | hv | 0 | -9 | 9 | 0 | 1.5 | FALSE
100 MVA 220/110 kV | 0.06 | 55 | 0.26 | 100 | 110 | 220 | 12 | 0 | Yy0 | hv | 0 | -9 | 9 | 0 | 1.5 | FALSE
63 MVA 110/20 kV | 0.04 | 22 | 0.32 | 63 | 20 | 110 | 18 | 150 | YNd5 | hv | 0 | -9 | 9 | 0 | 1.5 | FALSE
40 MVA 110/20 kV | 0.05 | 18 | 0.34 | 40 | 20 | 110 | 16.2 | 150 | YNd5 | hv | 0 | -9 | 9 | 0 | 1.5 | FALSE
25 MVA 110/20 kV | 0.07 | 14 | 0.41 | 25 | 20 | 110 | 12 | 150 | YNd5 | hv | 0 | -9 | 9 | 0 | 1.5 | FALSE
63 MVA 110/10 kV | 0.04 | 22 | 0.32 | 63 | 10 | 110 | 18 | 150 | YNd5 | hv | 0 | -9 | 9 | 0 | 1.5 | FALSE
40 MVA 110/10 kV | 0.05 | 18 | 0.34 | 40 | 10 | 110 | 16.2 | 150 | YNd5 | hv | 0 | -9 | 9 | 0 | 1.5 | FALSE
25 MVA 110/10 kV | 0.07 | 14 | 0.41 | 25 | 10 | 110 | 12 | 150 | YNd5 | hv | 0 | -9 | 9 | 0 | 1.5 | FALSE
0.25 MVA 20/0.4 kV | 0.32 | 0.8 | 1.44 | 0.25 | 0.4 | 20 | 6 | 150 | Yzn5 | hv | 0 | -2 | 2 | 0 | 2.5 | FALSE
0.4 MVA 20/0.4 kV | 0.3375 | 1.35 | 1.425 | 0.4 | 0.4 | 20 | 6 | 150 | Dyn5 | hv | 0 | -2 | 2 | 0 | 2.5 | FALSE
0.63 MVA 20/0.4 kV | 0.2619 | 1.65 | 1.206 | 0.63 | 0.4 | 20 | 6 | 150 | Dyn5 | hv | 0 | -2 | 2 | 0 | 2.5 | FALSE
0.25 MVA 10/0.4 kV | 0.24 | 0.6 | 1.2 | 0.25 | 0.4 | 10 | 4 | 150 | Dyn5 | hv | 0 | -2 | 2 | 0 | 2.5 | FALSE
0.4 MVA 10/0.4 kV | 0.2375 | 0.95 | 1.325 | 0.4 | 0.4 | 10 | 4 | 150 | Dyn5 | hv | 0 | -2 | 2 | 0 | 2.5 | FALSE
0.63 MVA 10/0.4 kV | 0.1873 | 1.18 | 1.0794 | 0.63 | 0.4 | 10 | 4 | 150 | Dyn5 | hv | 0 | -2 | 2 | 0 | 2.5 | FALSE

## trafo3w_std_types
| sn_hv_mva | sn_mv_mva | sn_lv_mva | vn_hv_kv | vn_mv_kv | vn_lv_kv | vk_hv_percent | vk_mv_percent | vk_lv_percent | vkr_hv_percent | vkr_mv_percent | vkr_lv_percent | pfe_kw | i0_percent | shift_mv_degree | shift_lv_degree | vector_group | tap_side | tap_neutral | tap_min | tap_max | tap_step_percent
63/25/38 MVA 110/20/10 kV | 63 | 25 | 38 | 110 | 20 | 10 | 10.4 | 10.4 | 10.4 | 0.28 | 0.32 | 0.35 | 35 | 0.89 | 0 | 0 | YN0yn0yn0 | hv | 0 | -10 | 10 | 1.2
63/25/38 MVA 110/10/10 kV | 63 | 25 | 38 | 110 | 10 | 10 | 10.4 | 10.4 | 10.4 | 0.28 | 0.32 | 0.35 | 35 | 0.89 | 0 | 0 | YN0yn0yn0 | hv | 0 | -10 | 10 | 1.2

## fuse_std_types
| fuse_type | i_rated_a | t_avg | t_min | t_total | x_avg | x_min | x_total
HV 100A | HV 100A | 100 | 0 | [10.0, 3.64, 0.854, 0.281, 0.1, 0.0531, 0.022, 0.01] | [10.0, 4.267, 1.21, 0.403, 0.1, 0.058, 0.022, 0.01] | 0 | [300.0, 350.0, 450.0, 550.0, 700.0, 850.0, 1200.0, 1752.0] | [600.0, 700.0, 900.0, 1150.0, 1665.0, 2000.0, 3000.0, 4313.0]
HV 10A | HV 10A | 10 | 0 | [10.0, 1675.0, 0.344, 0.156, 0.1, 0.0417, 0.0171, 0.01] | [10.0, 1.3, 0.3, 0.155, 0.1, 0.0555, 0.023, 0.01] | 0 | [30.0, 32.0, 35.0, 37.0, 39.0, 50.0, 70.0, 88.0] | [60.0, 70.0, 80.0, 87.0, 94.0, 110.0, 150.0, 216.0]
HV 125A | HV 125A | 125 | 0 | [10.0, 1.82, 0.344, 0.1, 0.0467, 0.0269, 0.01] | [10.0, 2.478, 0.426, 0.1, 0.0427, 0.0211, 0.01] | 0 | [375.0, 500.0, 700.0, 925.0, 1200.0, 1500.0, 2341.0] | [750.0, 1000.0, 1500.0, 2200.0, 3000.0, 4000.0, 5765.0]
HV 160A | HV 160A | 160 | 0 | [10.0, 4.15, 1.03, 0.198, 0.1, 0.051, 0.0172, 0.01] | [10.0, 2.3, 0.734, 0.274, 0.1, 0.046, 0.0177, 0.01] | 0 | [480.0, 550.0, 700.0, 1000.0, 1260.0, 1600.0, 2500.0, 3227.0] | [960.0, 1300.0, 1700.0, 2200.0, 2996.0, 4000.0, 6000.0, 7946.0]
HV 16A | HV 16A | 16 | 0 | [10.0, 0.352, 0.164, 0.1, 0.0649, 0.0342, 0.01] | [10.0, 2.34, 0.722, 0.181, 0.1, 0.055, 0.0296, 0.01] | 0 | [48.0, 60.0, 65.0, 71.0, 80.0, 100.0, 162.0] | [96.0, 110.0, 125.0, 150.0, 168.0, 200.0, 250.0, 398.0]
HV 200A | HV 200A | 200 | 0 | [10.0, 4.267, 1.21, 0.403, 0.1, 0.058, 0.022, 0.01] | [10.0, 3.73, 1.654, 0.328, 0.1, 0.0531, 0.019, 0.01] | 0 | [600.0, 700.0, 900.0, 1150.0, 1665.0, 2000.0, 3000.0, 4313.0] | [1200.0, 1500.0, 1800.0, 2700.0, 3960.0, 5000.0, 7500.0, 10620.0]
HV 20A | HV 20A | 20 | 0 | [10.0, 1.3, 0.3, 0.155, 0.1, 0.0555, 0.023, 0.01] | [10.0, 1.3, 0.161, 0.1, 0.0611, 0.0399, 0.0141, 0.01] | 0 | [60.0, 70.0, 80.0, 87.0, 94.0, 110.0, 150.0, 216.0] | [120.0, 150.0, 200.0, 223.0, 260.0, 300.0, 450.0, 532.0]
HV 25A | HV 25A | 25 | 0 | [10.0, 2.512, 0.833, 0.299, 0.1, 0.0372, 0.0223, 0.01] | [10.0, 3.125, 0.597, 0.198, 0.1, 0.0378, 0.022, 0.01] | 0 | [75.0, 82.0, 90.0, 100.0, 124.0, 170.0, 200.0, 289.0] | [150.0, 170.0, 210.0, 250.0, 294.0, 400.0, 500.0, 711.0]
HV 31.5A | HV 31.5A | 31.5 | 0 | [10.0, 2.34, 0.722, 0.181, 0.1, 0.055, 0.0296, 0.01] | [10.0, 2.84, 0.368, 0.164, 0.1, 0.0621, 0.0378, 0.0195, 0.01] | 0 | [95.0, 110.0, 125.0, 150.0, 165.0, 200.0, 250.0, 390.0] | [189.0, 220.0, 300.0, 350.0, 393.0, 450.0, 530.0, 700.0, 960.0]
HV 40A | HV 40A | 40 | 0 | [10.0, 1.3, 0.161, 0.1, 0.0611, 0.0399, 0.0141, 0.01] | [10.0, 2.05, 0.369, 0.198, 0.1, 0.051, 0.0298, 0.01] | 0 | [120.0, 150.0, 200.0, 223.0, 260.0, 300.0, 450.0, 532.0] | [240.0, 300.0, 400.0, 450.0, 530.0, 650.0, 800.0, 1311.0]
HV 50A | HV 50A | 50 | 0 | [10.0, 3.215, 0.597, 0.198, 0.1, 0.0378, 0.022, 0.01] | [10.0, 3.64, 0.854, 0.281, 0.1, 0.0531, 0.022, 0.01] | 0 | [150.0, 170.0, 210.0, 250.0, 294.0, 400.0, 500.0, 711.0] | [300.0, 350.0, 450.0, 550.0, 700.0, 850.0, 1200.0, 1752.0]
HV 6.3A | HV 6.3A | 6.3 | 0 | [10.0, 1.39, 0.344, 0.168, 0.1, 0.056, 0.0263, 0.01] | [10.0, 1.711, 0.516, 0.198, 0.1, 0.0634, 0.0303, 0.01] | 0 | [19.0, 19.5, 20.4, 20.8, 22.0, 25.0, 32.0, 48.0] | [38.0, 40.0, 43.0, 48.0, 53.0, 60.0, 75.0, 118.0]
HV 63A | HV 63A | 63 | 0 | [10.0, 2.84, 0.368, 0.164, 0.1, 0.0621, 0.0378, 0.0195, 0.01] | [10.0, 1.82, 0.344, 0.1, 0.0467, 0.0269, 0.01] | 0 | [189.0, 220.0, 300.0, 350.0, 393.0, 450.0, 530.0, 700.0, 961.0] | [378.0, 500.0, 700.0, 934.0, 1200.0, 1500.0, 2366.0]
HV 80A | HV 80A | 80 | 0 | [10.0, 2.05, 0.369, 0.198, 0.1, 0.051, 0.0298, 0.01] | [10.0, 4.15, 1.03, 0.198, 0.1, 0.051, 0.0172, 0.01] | 0 | [240.0, 300.0, 400.0, 450.0, 530.0, 650.0, 800.0, 1311.0] | [480.0, 550.0, 700.0, 1000.0, 1260.0, 1600.0, 2500.0, 3227.0]
Siemens NH-1-100 | Siemens NH-1-100 | 100 | [5400.0, 2000.0, 400.0, 20.0, 1.0, 0.2, 0.012, 0.004] | 0 | 0 | [150.0, 190.0, 250.0, 430.0, 900.0, 1250.0, 2700.0, 3600.0] | 0 | 0
Siemens NH-1-125 | Siemens NH-1-125 | 125 | [4800.0, 120.0, 7.0, 0.1, 0.004] | 0 | 0 | [180.0, 400.0, 740.0, 2000.0, 4250.0] | 0 | 0
Siemens NH-1-16 | Siemens NH-1-16 | 16 | [4000.0, 400.0, 2.0, 0.1, 0.04, 0.01] | 0 | 0 | [26.0, 35.0, 75.0, 150.0, 200.0, 300.0] | 0 | 0
Siemens NH-1-160 | Siemens NH-1-160 | 160 | [4800.0, 120.0, 7.0, 0.1, 0.004] | 0 | 0 | [210.0, 500.0, 900.0, 2300.0, 5000.0] | 0 | 0
Siemens NH-1-25 | Siemens NH-1-25 | 25 | [4000.0, 1000.0, 10.0, 0.2, 0.02, 0.01] | 0 | 0 | [40.0, 50.0, 100.0, 210.0, 400.0, 500.0] | 0 | 0
Siemens NH-1-50 | Siemens NH-1-50 | 50 | [4000.0, 40.0, 4.0, 1.0, 0.02, 0.01] | 0 | 0 | [86.0, 200.0, 300.0, 400.0, 1000.0, 1280.0] | 0 | 0
Siemens NH-1-63 | Siemens NH-1-63 | 63 | [4000.0, 100.0, 10.0, 2.0, 0.04, 0.01] | 0 | 0 | [100.0, 200.0, 300.0, 400.0, 1000.0, 1500.0] | 0 | 0
Siemens NH-1-80 | Siemens NH-1-80 | 80 | [4800.0, 120.0, 7.0, 0.1, 0.01] | 0 | 0 | [150.58, 250.0, 450.0, 1150.0, 2470.0] | 0 | 0
Siemens NH-2-1000 | Siemens NH-2-1000 | 1000 | [4800.0, 120.0, 7.0, 0.1, 0.004] | 0 | 0 | [1900.0, 3500.0, 8400.0, 24000.0, 52000.0] | 0 | 0
Siemens NH-2-200 | Siemens NH-2-200 | 200 | [4800.0, 120.0, 7.0, 0.1, 0.004] | 0 | 0 | [280.0, 650.0, 1200.0, 3000.0, 7000.0] | 0 | 0
Siemens NH-2-224 | Siemens NH-2-224 | 224 | [4800.0, 120.0, 7.0, 0.2, 0.04, 0.004] | 0 | 0 | [400.0, 750.0, 1453.0, 3025.0, 4315.0, 7600.0] | 0 | 0
Siemens NH-2-250 | Siemens NH-2-250 | 250 | [4800.0, 120.0, 7.0, 0.1, 0.004] | 0 | 0 | [450.0, 800.0, 1650.0, 4000.0, 8500.0] | 0 | 0
Siemens NH-2-315 | Siemens NH-2-315 | 315 | [4800.0, 120.0, 7.0, 0.1, 0.004] | 0 | 0 | [550.0, 920.0, 1900.0, 5000.0, 11000.0] | 0 | 0
Siemens NH-2-355 | Siemens NH-2-355 | 355 | [4800.0, 120.0, 6.0, 0.1, 0.004] | 0 | 0 | [650.0, 1116.27, 2350.0, 5840.0, 12790.0] | 0 | 0
Siemens NH-2-400 | Siemens NH-2-400 | 400 | [4800.0, 120.0, 7.0, 0.1, 0.004] | 0 | 0 | [720.0, 1350.0, 2800.0, 6500.0, 15000.0] | 0 | 0
Siemens NH-2-425 | Siemens NH-2-425 | 425 | [4800.0, 120.0, 7.0, 0.1, 0.004] | 0 | 0 | [850.0, 1500.0, 3050.0, 7500.0, 16500.0] | 0 | 0
Siemens NH-2-630 | Siemens NH-2-630 | 630 | [4800.0, 120.0, 7.0, 0.1, 0.004] | 0 | 0 | [1200.0, 2000.0, 4800.0, 12000.0, 26000.0] | 0 | 0

## dtypes
| element | column | dtype
0 | bus | name | object
1 | bus | vn_kv | float64
2 | bus | type | object
3 | bus | zone | object
4 | bus | in_service | bool
5 | load | name | object
6 | load | bus | uint32
7 | load | p_mw | float64
8 | load | q_mvar | float64
9 | load | const_z_percent | float64
10 | load | const_i_percent | float64
11 | load | sn_mva | float64
12 | load | scaling | float64
13 | load | in_service | bool
14 | load | type | object
15 | ext_grid | name | object
16 | ext_grid | bus | uint32
17 | ext_grid | vm_pu | float64
18 | ext_grid | va_degree | float64
19 | ext_grid | slack_weight | float64
20 | ext_grid | in_service | bool
21 | line | name | object
22 | line | std_type | object
23 | line | from_bus | uint32
24 | line | to_bus | uint32
25 | line | length_km | float64
26 | line | r_ohm_per_km | float64
27 | line | x_ohm_per_km | float64
28 | line | c_nf_per_km | float64
29 | line | g_us_per_km | float64
30 | line | max_i_ka | float64
31 | line | df | float64
32 | line | parallel | uint32
33 | line | type | object
34 | line | in_service | bool
35 | trafo | name | object
36 | trafo | std_type | object
37 | trafo | hv_bus | uint32
38 | trafo | lv_bus | uint32
39 | trafo | sn_mva | float64
40 | trafo | vn_hv_kv | float64
41 | trafo | vn_lv_kv | float64
42 | trafo | vk_percent | float64
43 | trafo | vkr_percent | float64
44 | trafo | pfe_kw | float64
45 | trafo | i0_percent | float64
46 | trafo | shift_degree | float64
47 | trafo | tap_side | object
48 | trafo | tap_neutral | int32
49 | trafo | tap_min | int32
50 | trafo | tap_max | int32
51 | trafo | tap_step_percent | float64
52 | trafo | tap_step_degree | float64
53 | trafo | tap_pos | int32
54 | trafo | tap_phase_shifter | bool
55 | trafo | parallel | uint32
56 | trafo | df | float64
57 | trafo | in_service | bool
58 | line_geodata | coords | object
59 | bus_geodata | x | float64
60 | bus_geodata | y | float64
61 | bus_geodata | coords | object

## parameters
| version | format_version | converged | OPF_converged | name | f_hz | sn_mva
0 | 2.14.6 | 2.14.0 | FALSE | FALSE |  | 50 | 1