## bus
| name | vn_kv | type | zone | in_service
0 | bus_LV_5656-4_0_5_node_0 | 0.4 | n |  | TRUE
1 | bus_LV_5656-4_0_5_node_1 | 0.4 | n |  | TRUE
2 | bus_LV_5656-4_0_5_node_3 | 0.4 | n |  | TRUE
3 | bus_LV_5656-4_0_5_node_4 | 0.4 | n |  | TRUE
4 | bus_LV_5656-4_0_5_node_2 | 0.4 | n |  | TRUE
5 | bus_LV_5656-4_0_5_node_7 | 0.4 | n |  | TRUE
6 | bus_LV_5656-4_0_5_node_9 | 0.4 | n |  | TRUE
7 | bus_LV_5656-4_0_5_node_122 | 0.4 | n |  | TRUE
8 | bus_LV_5656-4_0_5_node_120 | 0.4 | n |  | TRUE
9 | bus_LV_5656-4_0_5_node_103 | 0.4 | n |  | TRUE
10 | bus_LV_5656-4_0_5_node_116 | 0.4 | n |  | TRUE
11 | bus_LV_5656-4_0_5_node_5 | 0.4 | n |  | TRUE
12 | bus_LV_5656-4_0_5_node_6 | 0.4 | n |  | TRUE
13 | bus_LV_5656-4_0_5_node_115 | 0.4 | n |  | TRUE
14 | bus_LV_5656-4_0_5_node_113 | 0.4 | n |  | TRUE
15 | bus_LV_5656-4_0_5_node_112 | 0.4 | n |  | TRUE
16 | bus_LV_5656-4_0_5_node_102 | 0.4 | n |  | TRUE
17 | bus_LV_5656-4_0_5_node_101 | 0.4 | n |  | TRUE
18 | bus_LV_5656-4_0_5_node_118 | 0.4 | n |  | TRUE
19 | bus_LV_5656-4_0_5_node_123 | 0.4 | n |  | TRUE
20 | bus_LV_5656-4_0_5_node_114 | 0.4 | n |  | TRUE
21 | bus_LV_5656-4_0_5_node_95 | 0.4 | n |  | TRUE
22 | bus_LV_5656-4_0_5_node_94 | 0.4 | n |  | TRUE
23 | bus_LV_5656-4_0_5_node_48 | 0.4 | n |  | TRUE
24 | bus_LV_5656-4_0_5_node_49 | 0.4 | n |  | TRUE
25 | bus_LV_5656-4_0_5_node_50 | 0.4 | n |  | TRUE
26 | bus_LV_5656-4_0_5_node_51 | 0.4 | n |  | TRUE
27 | bus_LV_5656-4_0_5_node_52 | 0.4 | n |  | TRUE
28 | bus_LV_5656-4_0_5_node_53 | 0.4 | n |  | TRUE
29 | bus_LV_5656-4_0_5_node_54 | 0.4 | n |  | TRUE
30 | bus_LV_5656-4_0_5_node_55 | 0.4 | n |  | TRUE
31 | bus_LV_5656-4_0_5_node_107 | 0.4 | n |  | TRUE
32 | bus_LV_5656-4_0_5_node_108 | 0.4 | n |  | TRUE
33 | bus_LV_5656-4_0_5_node_99 | 0.4 | n |  | TRUE
34 | bus_LV_5656-4_0_5_node_109 | 0.4 | n |  | TRUE
35 | bus_LV_5656-4_0_5_node_56 | 0.4 | n |  | TRUE
36 | bus_LV_5656-4_0_5_node_76 | 0.4 | n |  | TRUE
37 | bus_LV_5656-4_0_5_node_97 | 0.4 | n |  | TRUE
38 | bus_LV_5656-4_0_5_node_96 | 0.4 | n |  | TRUE
39 | bus_LV_5656-4_0_5_node_105 | 0.4 | n |  | TRUE
40 | bus_LV_5656-4_0_5_node_110 | 0.4 | n |  | TRUE
41 | bus_LV_5656-4_0_5_node_57 | 0.4 | n |  | TRUE
42 | bus_LV_5656-4_0_5_node_58 | 0.4 | n |  | TRUE
43 | bus_LV_5656-4_0_5_node_61 | 0.4 | n |  | TRUE
44 | bus_LV_5656-4_0_5_node_59 | 0.4 | n |  | TRUE
45 | bus_LV_5656-4_0_5_node_62 | 0.4 | n |  | TRUE
46 | bus_LV_5656-4_0_5_node_60 | 0.4 | n |  | TRUE
47 | bus_LV_5656-4_0_5_node_81 | 0.4 | n |  | TRUE
48 | bus_LV_5656-4_0_5_node_82 | 0.4 | n |  | TRUE
49 | bus_LV_5656-4_0_5_node_65 | 0.4 | n |  | TRUE
50 | bus_LV_5656-4_0_5_node_68 | 0.4 | n |  | TRUE
51 | bus_LV_5656-4_0_5_node_67 | 0.4 | n |  | TRUE
52 | bus_LV_5656-4_0_5_node_63 | 0.4 | n |  | TRUE
53 | bus_LV_5656-4_0_5_node_92 | 0.4 | n |  | TRUE
54 | bus_LV_5656-4_0_5_node_64 | 0.4 | n |  | TRUE
55 | bus_LV_5656-4_0_5_node_66 | 0.4 | n |  | TRUE
56 | bus_LV_5656-4_0_5_node_74 | 0.4 | n |  | TRUE
57 | bus_LV_5656-4_0_5_node_71 | 0.4 | n |  | TRUE
58 | bus_LV_5656-4_0_5_node_77 | 0.4 | n |  | TRUE
59 | bus_LV_5656-4_0_5_node_75 | 0.4 | n |  | TRUE
60 | bus_LV_5656-4_0_5_node_73 | 0.4 | n |  | TRUE
61 | bus_LV_5656-4_0_5_node_69 | 0.4 | n |  | TRUE
62 | bus_LV_5656-4_0_5_node_84 | 0.4 | n |  | TRUE
63 | bus_LV_5656-4_0_5_node_85 | 0.4 | n |  | TRUE
64 | bus_LV_5656-4_0_5_node_86 | 0.4 | n |  | TRUE
65 | bus_LV_5656-4_0_5_node_87 | 0.4 | n |  | TRUE
66 | bus_LV_5656-4_0_5_node_88 | 0.4 | n |  | TRUE
67 | bus_LV_5656-4_0_5_node_89 | 0.4 | n |  | TRUE
68 | bus_LV_5656-4_0_5_node_90 | 0.4 | n |  | TRUE
69 | bus_LV_5656-4_0_5_node_91 | 0.4 | n |  | TRUE
70 | bus_LV_5656-4_0_5_node_93 | 0.4 | n |  | TRUE
71 | bus_LV_5656-4_0_5_node_70 | 0.4 | n |  | TRUE
72 | bus_LV_5656-4_0_5_node_72 | 0.4 | n |  | TRUE
73 | bus_LV_5656-4_0_5_node_79 | 0.4 | n |  | TRUE
74 | bus_LV_5656-4_0_5_node_80 | 0.4 | n |  | TRUE
75 | bus_LV_5656-4_0_5_node_78 | 0.4 | n |  | TRUE
76 | bus_LV_5656-4_0_5_node_106 | 0.4 | n |  | TRUE
77 | bus_LV_5656-4_0_5_node_150 | 0.4 | n |  | TRUE
78 | bus_LV_5656-4_0_5_node_146 | 0.4 | n |  | TRUE
79 | bus_LV_5656-4_0_5_node_147 | 0.4 | n |  | TRUE
80 | bus_LV_5656-4_0_5_node_144 | 0.4 | n |  | TRUE
81 | bus_LV_5656-4_0_5_node_151 | 0.4 | n |  | TRUE
82 | bus_LV_5656-4_0_5_node_98 | 0.4 | n |  | TRUE
83 | bus_LV_5656-4_0_5_node_100 | 0.4 | n |  | TRUE
84 | bus_LV_5656-4_0_5_node_189 | 0.4 | n |  | TRUE
85 | bus_LV_5656-4_0_5_node_104 | 0.4 | n |  | TRUE
86 | bus_LV_5656-4_0_5_node_111 | 0.4 | n |  | TRUE
87 | bus_LV_5656-4_0_5_node_117 | 0.4 | n |  | TRUE
88 | bus_LV_5656-4_0_5_node_119 | 0.4 | n |  | TRUE
89 | bus_LV_5656-4_0_5_node_121 | 0.4 | n |  | TRUE
90 | bus_LV_5656-4_0_5_node_126 | 0.4 | n |  | TRUE
91 | bus_LV_5656-4_0_5_node_127 | 0.4 | n |  | TRUE
92 | bus_LV_5656-4_0_5_node_124 | 0.4 | n |  | TRUE
93 | bus_LV_5656-4_0_5_node_128 | 0.4 | n |  | TRUE
94 | bus_LV_5656-4_0_5_node_131 | 0.4 | n |  | TRUE
95 | bus_LV_5656-4_0_5_node_125 | 0.4 | n |  | TRUE
96 | bus_LV_5656-4_0_5_node_129 | 0.4 | n |  | TRUE
97 | bus_LV_5656-4_0_5_node_132 | 0.4 | n |  | TRUE
98 | bus_LV_5656-4_0_5_node_130 | 0.4 | n |  | TRUE
99 | bus_LV_5656-4_0_5_node_135 | 0.4 | n |  | TRUE
100 | bus_LV_5656-4_0_5_node_136 | 0.4 | n |  | TRUE
101 | bus_LV_5656-4_0_5_node_134 | 0.4 | n |  | TRUE
102 | bus_LV_5656-4_0_5_node_133 | 0.4 | n |  | TRUE
103 | bus_LV_5656-4_0_5_node_138 | 0.4 | n |  | TRUE
104 | bus_LV_5656-4_0_5_node_139 | 0.4 | n |  | TRUE
105 | bus_LV_5656-4_0_5_node_141 | 0.4 | n |  | TRUE
106 | bus_LV_5656-4_0_5_node_143 | 0.4 | n |  | TRUE
107 | bus_LV_5656-4_0_5_node_142 | 0.4 | n |  | TRUE
108 | bus_LV_5656-4_0_5_node_154 | 0.4 | n |  | TRUE
109 | bus_LV_5656-4_0_5_node_153 | 0.4 | n |  | TRUE
110 | bus_LV_5656-4_0_5_node_145 | 0.4 | n |  | TRUE
111 | bus_LV_5656-4_0_5_node_152 | 0.4 | n |  | TRUE
112 | bus_LV_5656-4_0_5_node_148 | 0.4 | n |  | TRUE
113 | bus_LV_5656-4_0_5_node_149 | 0.4 | n |  | TRUE
114 | bus_MV_312_2_node_123 | 20 | n |  | TRUE

## load
| name | bus | p_mw | q_mvar | const_z_percent | const_i_percent | sn_mva | scaling | in_service | type
0 | LV_5656-4_0_5_load_0 | 0 | 0.0073095 | 0.0018319 | 0 | 0 |  | 1 | TRUE | wye
1 | LV_5656-4_0_5_load_3 | 2 | 0.0024815 | 0.00062193 | 0 | 0 |  | 1 | TRUE | wye
2 | LV_5656-4_0_5_load_7 | 5 | 0.041831 | 0.010484 | 0 | 0 |  | 1 | TRUE | wye
3 | LV_5656-4_0_5_load_122 | 7 | 0.019265 | 0.0048282 | 0 | 0 |  | 1 | TRUE | wye
4 | LV_5656-4_0_5_load_116 | 10 | 0.0081097 | 0.0020325 | 0 | 0 |  | 1 | TRUE | wye
5 | LV_5656-4_0_5_load_115 | 13 | 0.007955 | 0.0019937 | 0 | 0 |  | 1 | TRUE | wye
6 | LV_5656-4_0_5_load_113 | 14 | 0.031186 | 0.0078159 | 0 | 0 |  | 1 | TRUE | wye
7 | LV_5656-4_0_5_load_112 | 15 | 0.0084717 | 0.0021232 | 0 | 0 |  | 1 | TRUE | wye
8 | LV_5656-4_0_5_load_102 | 16 | 0.0017012 | 0.00042636 | 0 | 0 |  | 1 | TRUE | wye
9 | LV_5656-4_0_5_load_118 | 18 | 0.0019763 | 0.00049531 | 0 | 0 |  | 1 | TRUE | wye
10 | LV_5656-4_0_5_load_123 | 19 | 0.0049198 | 0.001233 | 0 | 0 |  | 1 | TRUE | wye
11 | LV_5656-4_0_5_load_114 | 20 | 0.01556 | 0.0038997 | 0 | 0 |  | 1 | TRUE | wye
12 | LV_5656-4_0_5_load_95 | 21 | 0.001028 | 0.00025764 | 0 | 0 |  | 1 | TRUE | wye
13 | LV_5656-4_0_5_load_48 | 23 | 0.0077814 | 0.0019502 | 0 | 0 |  | 1 | TRUE | wye
14 | LV_5656-4_0_5_load_52 | 27 | 0.0025723 | 0.00064467 | 0 | 0 |  | 1 | TRUE | wye
15 | LV_5656-4_0_5_load_53 | 28 | 0.0017442 | 0.00043713 | 0 | 0 |  | 1 | TRUE | wye
16 | LV_5656-4_0_5_load_55 | 30 | 0.0068806 | 0.0017244 | 0 | 0 |  | 1 | TRUE | wye
17 | LV_5656-4_0_5_load_107 | 31 | 0.0055865 | 0.0014001 | 0 | 0 |  | 1 | TRUE | wye
18 | LV_5656-4_0_5_load_108 | 32 | 0.0025561 | 0.00064061 | 0 | 0 |  | 1 | TRUE | wye
19 | LV_5656-4_0_5_load_109 | 34 | 0.0015626 | 0.00039163 | 0 | 0 |  | 1 | TRUE | wye
20 | LV_5656-4_0_5_load_56 | 35 | 0.00082639 | 0.00020711 | 0 | 0 |  | 1 | TRUE | wye
21 | LV_5656-4_0_5_load_96 | 38 | 0.002594 | 0.00065011 | 0 | 0 |  | 1 | TRUE | wye
22 | LV_5656-4_0_5_load_110 | 40 | 0.0025439 | 0.00063756 | 0 | 0 |  | 1 | TRUE | wye
23 | LV_5656-4_0_5_load_58 | 42 | 0.0033671 | 0.00084387 | 0 | 0 |  | 1 | TRUE | wye
24 | LV_5656-4_0_5_load_59 | 44 | 0.00056538 | 0.0001417 | 0 | 0 |  | 1 | TRUE | wye
25 | LV_5656-4_0_5_load_60 | 46 | 0.0016298 | 0.00040847 | 0 | 0 |  | 1 | TRUE | wye
26 | LV_5656-4_0_5_load_81 | 47 | 0.0021784 | 0.00054597 | 0 | 0 |  | 1 | TRUE | wye
27 | LV_5656-4_0_5_load_82 | 48 | 0.00073721 | 0.00018476 | 0 | 0 |  | 1 | TRUE | wye
28 | LV_5656-4_0_5_load_68 | 50 | 0.0024195 | 0.00060639 | 0 | 0 |  | 1 | TRUE | wye
29 | LV_5656-4_0_5_load_63 | 52 | 0.0010537 | 0.00026408 | 0 | 0 |  | 1 | TRUE | wye
30 | LV_5656-4_0_5_load_64 | 54 | 0.0041626 | 0.0010433 | 0 | 0 |  | 1 | TRUE | wye
31 | LV_5656-4_0_5_load_77 | 58 | 0.011669 | 0.0029246 | 0 | 0 |  | 1 | TRUE | wye
32 | LV_5656-4_0_5_load_75 | 59 | 0.020835 | 0.0052218 | 0 | 0 |  | 1 | TRUE | wye
33 | LV_5656-4_0_5_load_69 | 61 | 0.0090783 | 0.0022752 | 0 | 0 |  | 1 | TRUE | wye
34 | LV_5656-4_0_5_load_84 | 62 | 0.00086699 | 0.00021729 | 0 | 0 |  | 1 | TRUE | wye
35 | LV_5656-4_0_5_load_85 | 63 | 0.00070206 | 0.00017595 | 0 | 0 |  | 1 | TRUE | wye
36 | LV_5656-4_0_5_load_86 | 64 | 0.0011751 | 0.00029451 | 0 | 0 |  | 1 | TRUE | wye
37 | LV_5656-4_0_5_load_87 | 65 | 0.0014193 | 0.00035571 | 0 | 0 |  | 1 | TRUE | wye
38 | LV_5656-4_0_5_load_88 | 66 | 0.00061596 | 0.00015437 | 0 | 0 |  | 1 | TRUE | wye
39 | LV_5656-4_0_5_load_89 | 67 | 0.00078112 | 0.00019577 | 0 | 0 |  | 1 | TRUE | wye
40 | LV_5656-4_0_5_load_90 | 68 | 0.00029495 | 7.3922e-05 | 0 | 0 |  | 1 | TRUE | wye
41 | LV_5656-4_0_5_load_91 | 69 | 0.00061504 | 0.00015414 | 0 | 0 |  | 1 | TRUE | wye
42 | LV_5656-4_0_5_load_93 | 70 | 0.0010688 | 0.00026787 | 0 | 0 |  | 1 | TRUE | wye
43 | LV_5656-4_0_5_load_70 | 71 | 0.0033749 | 0.00084583 | 0 | 0 |  | 1 | TRUE | wye
44 | LV_5656-4_0_5_load_72 | 72 | 0.002716 | 0.0006807 | 0 | 0 |  | 1 | TRUE | wye
45 | LV_5656-4_0_5_load_78 | 75 | 0.002355 | 0.00059021 | 0 | 0 |  | 1 | TRUE | wye
46 | LV_5656-4_0_5_load_106 | 76 | 0.0088926 | 0.0022287 | 0 | 0 |  | 1 | TRUE | wye
47 | LV_5656-4_0_5_load_150 | 77 | 0.0023868 | 0.00059819 | 0 | 0 |  | 1 | TRUE | wye
48 | LV_5656-4_0_5_load_147 | 79 | 0.0022351 | 0.00056016 | 0 | 0 |  | 1 | TRUE | wye
49 | LV_5656-4_0_5_load_151 | 81 | 0.0022429 | 0.00056212 | 0 | 0 |  | 1 | TRUE | wye
50 | LV_5656-4_0_5_load_98 | 82 | 0.0015886 | 0.00039814 | 0 | 0 |  | 1 | TRUE | wye
51 | LV_5656-4_0_5_load_189 | 84 | 0.0077963 | 0.0019539 | 0 | 0 |  | 1 | TRUE | wye
52 | LV_5656-4_0_5_load_104 | 85 | 0.014054 | 0.0035223 | 0 | 0 |  | 1 | TRUE | wye
53 | LV_5656-4_0_5_load_111 | 86 | 0.00096418 | 0.00024165 | 0 | 0 |  | 1 | TRUE | wye
54 | LV_5656-4_0_5_load_117 | 87 | 0.0076041 | 0.0019058 | 0 | 0 |  | 1 | TRUE | wye
55 | LV_5656-4_0_5_load_119 | 88 | 0.0013393 | 0.00033566 | 0 | 0 |  | 1 | TRUE | wye
56 | LV_5656-4_0_5_load_126 | 90 | 0.0033969 | 0.00085135 | 0 | 0 |  | 1 | TRUE | wye
57 | LV_5656-4_0_5_load_127 | 91 | 0.0037785 | 0.00094699 | 0 | 0 |  | 1 | TRUE | wye
58 | LV_5656-4_0_5_load_124 | 92 | 0.0012175 | 0.00030514 | 0 | 0 |  | 1 | TRUE | wye
59 | LV_5656-4_0_5_load_128 | 93 | 0.00090574 | 0.000227 | 0 | 0 |  | 1 | TRUE | wye
60 | LV_5656-4_0_5_load_125 | 95 | 0.0044703 | 0.0011204 | 0 | 0 |  | 1 | TRUE | wye
61 | LV_5656-4_0_5_load_129 | 96 | 0.0027343 | 0.00068528 | 0 | 0 |  | 1 | TRUE | wye
62 | LV_5656-4_0_5_load_132 | 97 | 0.0064103 | 0.0016066 | 0 | 0 |  | 1 | TRUE | wye
63 | LV_5656-4_0_5_load_130 | 98 | 0.0032448 | 0.00081323 | 0 | 0 |  | 1 | TRUE | wye
64 | LV_5656-4_0_5_load_136 | 100 | 0.0061625 | 0.0015445 | 0 | 0 |  | 1 | TRUE | wye
65 | LV_5656-4_0_5_load_133 | 102 | 0.011908 | 0.0029844 | 0 | 0 |  | 1 | TRUE | wye
66 | LV_5656-4_0_5_load_138 | 103 | 0.0034183 | 0.00085669 | 0 | 0 |  | 1 | TRUE | wye
67 | LV_5656-4_0_5_load_139 | 104 | 0.0034544 | 0.00086575 | 0 | 0 |  | 1 | TRUE | wye
68 | LV_5656-4_0_5_load_141 | 105 | 0.0034218 | 0.00085758 | 0 | 0 |  | 1 | TRUE | wye
69 | LV_5656-4_0_5_load_143 | 106 | 0.0033677 | 0.00084402 | 0 | 0 |  | 1 | TRUE | wye
70 | LV_5656-4_0_5_load_142 | 107 | 0.0052349 | 0.001312 | 0 | 0 |  | 1 | TRUE | wye
71 | LV_5656-4_0_5_load_154 | 108 | 0.0054213 | 0.0013587 | 0 | 0 |  | 1 | TRUE | wye
72 | LV_5656-4_0_5_load_153 | 109 | 0.0037276 | 0.00093423 | 0 | 0 |  | 1 | TRUE | wye
73 | LV_5656-4_0_5_load_152 | 111 | 0.0051274 | 0.001285 | 0 | 0 |  | 1 | TRUE | wye
74 | LV_5656-4_0_5_load_148 | 112 | 0.0021163 | 0.0005304 | 0 | 0 |  | 1 | TRUE | wye
75 | LV_5656-4_0_5_load_149 | 113 | 0.0020549 | 0.00051501 | 0 | 0 |  | 1 | TRUE | wye

## ext_grid
| name | bus | vm_pu | va_degree | slack_weight | in_service
0 |  | 8 | 1 | 0 | 1 | TRUE

## line
| name | std_type | from_bus | to_bus | length_km | r_ohm_per_km | x_ohm_per_km | c_nf_per_km | g_us_per_km | max_i_ka | df | parallel | type | in_service
0 | LV_5656-4_0_5_line_0 |  | 0 | 1 | 0.004458 | 0.125 | 0.08 | 261 | 0 | 0.364 | 1 | 1 | cs | TRUE
1 | LV_5656-4_0_5_line_1 |  | 1 | 2 | 0.002953 | 0.125 | 0.08 | 261 | 0 | 0.364 | 1 | 1 | cs | TRUE
2 | LV_5656-4_0_5_line_2 |  | 1 | 3 | 0.031076 | 0.125 | 0.08 | 261 | 0 | 0.364 | 1 | 1 | cs | TRUE
3 | LV_5656-4_0_5_line_3 |  | 2 | 6 | 0.013658 | 0.125 | 0.08 | 261 | 0 | 0.364 | 1 | 1 | cs | TRUE
4 | LV_5656-4_0_5_line_4 |  | 3 | 10 | 0.012075 | 0.125 | 0.08 | 261 | 0 | 0.364 | 1 | 1 | cs | TRUE
5 | LV_5656-4_0_5_line_5 |  | 4 | 5 | 0.0041464 | 0.125 | 0.08 | 261 | 0 | 0.364 | 1 | 1 | cs | TRUE
6 | LV_5656-4_0_5_line_6 |  | 4 | 6 | 0.014474 | 0.125 | 0.08 | 261 | 0 | 0.364 | 1 | 1 | cs | TRUE
7 | LV_5656-4_0_5_line_7 |  | 7 | 8 | 0.034526 | 0.125 | 0.08 | 261 | 0 | 0.364 | 1 | 2 | cs | TRUE
8 | LV_5656-4_0_5_line_8 |  | 7 | 9 | 0.034856 | 0.125 | 0.08 | 261 | 0 | 0.364 | 1 | 2 | cs | TRUE
9 | LV_5656-4_0_5_line_9 |  | 8 | 19 | 0.037297 | 0.125 | 0.08 | 261 | 0 | 0.364 | 1 | 1 | cs | TRUE
10 | LV_5656-4_0_5_line_10 |  | 8 | 18 | 0.02321 | 0.125 | 0.08 | 261 | 0 | 0.364 | 1 | 2 | cs | TRUE
11 | LV_5656-4_0_5_line_11 |  | 9 | 36 | 0.024844 | 0.125 | 0.08 | 261 | 0 | 0.364 | 1 | 2 | cs | TRUE
12 | LV_5656-4_0_5_line_12 |  | 10 | 11 | 0.010841 | 0.125 | 0.08 | 261 | 0 | 0.364 | 1 | 1 | cs | TRUE
13 | LV_5656-4_0_5_line_13 |  | 11 | 12 | 0.01884 | 0.125 | 0.08 | 261 | 0 | 0.364 | 1 | 1 | cs | TRUE
14 | LV_5656-4_0_5_line_14 |  | 11 | 13 | 0.025757 | 0.125 | 0.08 | 261 | 0 | 0.364 | 1 | 1 | cs | TRUE
15 | LV_5656-4_0_5_line_15 |  | 12 | 14 | 0.013986 | 0.125 | 0.08 | 261 | 0 | 0.364 | 1 | 1 | cs | TRUE
16 | LV_5656-4_0_5_line_16 |  | 12 | 15 | 0.0096167 | 0.125 | 0.08 | 261 | 0 | 0.364 | 1 | 1 | cs | TRUE
17 | LV_5656-4_0_5_line_17 |  | 13 | 18 | 0.033376 | 0.125 | 0.08 | 261 | 0 | 0.364 | 1 | 1 | cs | TRUE
18 | LV_5656-4_0_5_line_18 |  | 14 | 20 | 0.0054419 | 0.125 | 0.08 | 261 | 0 | 0.364 | 1 | 1 | cs | TRUE
19 | LV_5656-4_0_5_line_19 |  | 16 | 17 | 0.051751 | 0.125 | 0.08 | 261 | 0 | 0.364 | 1 | 1 | cs | TRUE
20 | LV_5656-4_0_5_line_20 |  | 17 | 29 | 0.040416 | 0.125 | 0.08 | 261 | 0 | 0.364 | 1 | 1 | cs | TRUE
21 | LV_5656-4_0_5_line_21 |  | 18 | 87 | 0.015924 | 0.125 | 0.08 | 261 | 0 | 0.364 | 1 | 1 | cs | TRUE
22 | LV_5656-4_0_5_line_22 |  | 19 | 92 | 0.01107 | 0.125 | 0.08 | 261 | 0 | 0.364 | 1 | 1 | cs | TRUE
23 | LV_5656-4_0_5_line_23 |  | 21 | 22 | 0.060306 | 0.125 | 0.08 | 261 | 0 | 0.364 | 1 | 1 | cs | TRUE
24 | LV_5656-4_0_5_line_24 |  | 22 | 69 | 0.073564 | 0.125 | 0.08 | 261 | 0 | 0.364 | 1 | 1 | cs | TRUE
25 | LV_5656-4_0_5_line_25 |  | 22 | 70 | 0.050294 | 0.125 | 0.08 | 261 | 0 | 0.364 | 1 | 1 | cs | TRUE
26 | LV_5656-4_0_5_line_26 |  | 23 | 24 | 0.022576 | 0.125 | 0.08 | 261 | 0 | 0.364 | 1 | 1 | cs | TRUE
27 | LV_5656-4_0_5_line_27 |  | 23 | 25 | 0.0097999 | 0.125 | 0.08 | 261 | 0 | 0.364 | 1 | 1 | cs | TRUE
28 | LV_5656-4_0_5_line_28 |  | 24 | 26 | 0.008503 | 0.125 | 0.08 | 261 | 0 | 0.364 | 1 | 1 | cs | TRUE
29 | LV_5656-4_0_5_line_29 |  | 24 | 27 | 0.015471 | 0.125 | 0.08 | 261 | 0 | 0.364 | 1 | 1 | cs | TRUE
30 | LV_5656-4_0_5_line_30 |  | 25 | 28 | 0.021076 | 0.125 | 0.08 | 261 | 0 | 0.364 | 1 | 1 | cs | TRUE
31 | LV_5656-4_0_5_line_31 |  | 25 | 29 | 0.025943 | 0.125 | 0.08 | 261 | 0 | 0.364 | 1 | 1 | cs | TRUE
32 | LV_5656-4_0_5_line_32 |  | 26 | 30 | 0.035256 | 0.125 | 0.08 | 261 | 0 | 0.364 | 1 | 1 | cs | TRUE
33 | LV_5656-4_0_5_line_33 |  | 27 | 31 | 0.010196 | 0.125 | 0.08 | 261 | 0 | 0.364 | 1 | 1 | cs | TRUE
34 | LV_5656-4_0_5_line_34 |  | 28 | 32 | 0.010201 | 0.125 | 0.08 | 261 | 0 | 0.364 | 1 | 1 | cs | TRUE
35 | LV_5656-4_0_5_line_35 |  | 29 | 33 | 0.076545 | 0.125 | 0.08 | 261 | 0 | 0.364 | 1 | 1 | cs | TRUE
36 | LV_5656-4_0_5_line_36 |  | 29 | 34 | 0.023249 | 0.125 | 0.08 | 261 | 0 | 0.364 | 1 | 1 | cs | TRUE
37 | LV_5656-4_0_5_line_37 |  | 30 | 35 | 0.015465 | 0.125 | 0.08 | 261 | 0 | 0.364 | 1 | 1 | cs | TRUE
38 | LV_5656-4_0_5_line_38 |  | 33 | 39 | 0.014268 | 0.125 | 0.08 | 261 | 0 | 0.364 | 1 | 1 | cs | TRUE
39 | LV_5656-4_0_5_line_39 |  | 33 | 37 | 0.038673 | 0.125 | 0.08 | 261 | 0 | 0.364 | 1 | 1 | cs | TRUE
40 | LV_5656-4_0_5_line_40 |  | 34 | 40 | 0.0096474 | 0.125 | 0.08 | 261 | 0 | 0.364 | 1 | 1 | cs | TRUE
41 | LV_5656-4_0_5_line_41 |  | 35 | 41 | 0.013546 | 0.125 | 0.08 | 261 | 0 | 0.364 | 1 | 1 | cs | TRUE
42 | LV_5656-4_0_5_line_42 |  | 35 | 42 | 0.020333 | 0.125 | 0.08 | 261 | 0 | 0.364 | 1 | 1 | cs | TRUE
43 | LV_5656-4_0_5_line_43 |  | 36 | 76 | 0.036792 | 0.125 | 0.08 | 261 | 0 | 0.364 | 1 | 1 | cs | TRUE
44 | LV_5656-4_0_5_line_44 |  | 36 | 60 | 0.061116 | 0.125 | 0.08 | 261 | 0 | 0.364 | 1 | 2 | cs | TRUE
45 | LV_5656-4_0_5_line_45 |  | 37 | 38 | 0.015466 | 0.125 | 0.08 | 261 | 0 | 0.364 | 1 | 1 | cs | TRUE
46 | LV_5656-4_0_5_line_46 |  | 38 | 82 | 0.016867 | 0.125 | 0.08 | 261 | 0 | 0.364 | 1 | 1 | cs | TRUE
47 | LV_5656-4_0_5_line_47 |  | 39 | 85 | 0.011733 | 0.125 | 0.08 | 261 | 0 | 0.364 | 1 | 1 | cs | TRUE
48 | LV_5656-4_0_5_line_48 |  | 39 | 83 | 0.014796 | 0.125 | 0.08 | 261 | 0 | 0.364 | 1 | 1 | cs | TRUE
49 | LV_5656-4_0_5_line_49 |  | 40 | 86 | 0.014412 | 0.125 | 0.08 | 261 | 0 | 0.364 | 1 | 1 | cs | TRUE
50 | LV_5656-4_0_5_line_50 |  | 41 | 43 | 0.019108 | 0.125 | 0.08 | 261 | 0 | 0.364 | 1 | 2 | cs | TRUE
51 | LV_5656-4_0_5_line_51 |  | 42 | 44 | 0.012162 | 0.125 | 0.08 | 261 | 0 | 0.364 | 1 | 1 | cs | TRUE
52 | LV_5656-4_0_5_line_52 |  | 43 | 45 | 0.042383 | 0.125 | 0.08 | 261 | 0 | 0.364 | 1 | 2 | cs | TRUE
53 | LV_5656-4_0_5_line_53 |  | 44 | 46 | 0.018464 | 0.125 | 0.08 | 261 | 0 | 0.364 | 1 | 1 | cs | TRUE
54 | LV_5656-4_0_5_line_54 |  | 45 | 49 | 0.028498 | 0.125 | 0.08 | 261 | 0 | 0.364 | 1 | 2 | cs | TRUE
55 | LV_5656-4_0_5_line_55 |  | 45 | 50 | 0.048081 | 0.125 | 0.08 | 261 | 0 | 0.364 | 1 | 1 | cs | TRUE
56 | LV_5656-4_0_5_line_56 |  | 47 | 48 | 0.03989 | 0.125 | 0.08 | 261 | 0 | 0.364 | 1 | 1 | cs | TRUE
57 | LV_5656-4_0_5_line_57 |  | 48 | 62 | 0.03299 | 0.125 | 0.08 | 261 | 0 | 0.364 | 1 | 1 | cs | TRUE
58 | LV_5656-4_0_5_line_58 |  | 49 | 51 | 0.04783 | 0.125 | 0.08 | 261 | 0 | 0.364 | 1 | 2 | cs | TRUE
59 | LV_5656-4_0_5_line_59 |  | 49 | 52 | 0.0092609 | 0.125 | 0.08 | 261 | 0 | 0.364 | 1 | 1 | cs | TRUE
60 | LV_5656-4_0_5_line_60 |  | 50 | 53 | 0.22411 | 0.125 | 0.08 | 261 | 0 | 0.364 | 1 | 1 | cs | TRUE
61 | LV_5656-4_0_5_line_61 |  | 51 | 58 | 0.015218 | 0.125 | 0.08 | 261 | 0 | 0.364 | 1 | 2 | cs | TRUE
62 | LV_5656-4_0_5_line_62 |  | 51 | 59 | 0.017557 | 0.125 | 0.08 | 261 | 0 | 0.364 | 1 | 1 | cs | TRUE
63 | LV_5656-4_0_5_line_63 |  | 53 | 69 | 0.035991 | 0.125 | 0.08 | 261 | 0 | 0.364 | 1 | 1 | cs | TRUE
64 | LV_5656-4_0_5_line_64 |  | 54 | 55 | 0.022431 | 0.125 | 0.08 | 261 | 0 | 0.364 | 1 | 1 | cs | TRUE
65 | LV_5656-4_0_5_line_65 |  | 55 | 56 | 0.035131 | 0.125 | 0.08 | 261 | 0 | 0.364 | 1 | 1 | cs | TRUE
66 | LV_5656-4_0_5_line_66 |  | 55 | 57 | 0.007276 | 0.125 | 0.08 | 261 | 0 | 0.364 | 1 | 1 | cs | TRUE
67 | LV_5656-4_0_5_line_67 |  | 56 | 58 | 0.013048 | 0.125 | 0.08 | 261 | 0 | 0.364 | 1 | 2 | cs | TRUE
68 | LV_5656-4_0_5_line_68 |  | 56 | 60 | 0.01644 | 0.125 | 0.08 | 261 | 0 | 0.364 | 1 | 2 | cs | TRUE
69 | LV_5656-4_0_5_line_69 |  | 57 | 61 | 0.026503 | 0.125 | 0.08 | 261 | 0 | 0.364 | 1 | 1 | cs | TRUE
70 | LV_5656-4_0_5_line_70 |  | 61 | 71 | 0.060085 | 0.125 | 0.08 | 261 | 0 | 0.364 | 1 | 1 | cs | TRUE
71 | LV_5656-4_0_5_line_71 |  | 62 | 63 | 0.033725 | 0.125 | 0.08 | 261 | 0 | 0.364 | 1 | 1 | cs | TRUE
72 | LV_5656-4_0_5_line_72 |  | 63 | 64 | 0.036592 | 0.125 | 0.08 | 261 | 0 | 0.364 | 1 | 1 | cs | TRUE
73 | LV_5656-4_0_5_line_73 |  | 64 | 65 | 0.029056 | 0.125 | 0.08 | 261 | 0 | 0.364 | 1 | 1 | cs | TRUE
74 | LV_5656-4_0_5_line_74 |  | 65 | 66 | 0.043752 | 0.125 | 0.08 | 261 | 0 | 0.364 | 1 | 1 | cs | TRUE
75 | LV_5656-4_0_5_line_75 |  | 66 | 67 | 0.028079 | 0.125 | 0.08 | 261 | 0 | 0.364 | 1 | 1 | cs | TRUE
76 | LV_5656-4_0_5_line_76 |  | 67 | 68 | 0.015246 | 0.125 | 0.08 | 261 | 0 | 0.364 | 1 | 1 | cs | TRUE
77 | LV_5656-4_0_5_line_77 |  | 68 | 69 | 0.019255 | 0.125 | 0.08 | 261 | 0 | 0.364 | 1 | 1 | cs | TRUE
78 | LV_5656-4_0_5_line_78 |  | 71 | 72 | 0.039016 | 0.125 | 0.08 | 261 | 0 | 0.364 | 1 | 1 | cs | TRUE
79 | LV_5656-4_0_5_line_79 |  | 72 | 73 | 0.0094555 | 0.125 | 0.08 | 261 | 0 | 0.364 | 1 | 1 | cs | TRUE
80 | LV_5656-4_0_5_line_80 |  | 73 | 74 | 0.01365 | 0.125 | 0.08 | 261 | 0 | 0.364 | 1 | 1 | cs | TRUE
81 | LV_5656-4_0_5_line_81 |  | 73 | 75 | 0.034879 | 0.125 | 0.08 | 261 | 0 | 0.364 | 1 | 1 | cs | TRUE
82 | LV_5656-4_0_5_line_82 |  | 74 | 77 | 0.0089958 | 0.125 | 0.08 | 261 | 0 | 0.364 | 1 | 1 | cs | TRUE
83 | LV_5656-4_0_5_line_83 |  | 77 | 81 | 0.0029777 | 0.125 | 0.08 | 261 | 0 | 0.364 | 1 | 1 | cs | TRUE
84 | LV_5656-4_0_5_line_84 |  | 78 | 79 | 0.010088 | 0.125 | 0.08 | 261 | 0 | 0.364 | 1 | 1 | cs | TRUE
85 | LV_5656-4_0_5_line_85 |  | 78 | 80 | 0.009889 | 0.125 | 0.08 | 261 | 0 | 0.364 | 1 | 1 | cs | TRUE
86 | LV_5656-4_0_5_line_86 |  | 79 | 112 | 0.015428 | 0.125 | 0.08 | 261 | 0 | 0.364 | 1 | 1 | cs | TRUE
87 | LV_5656-4_0_5_line_87 |  | 80 | 110 | 0.009632 | 0.125 | 0.08 | 261 | 0 | 0.364 | 1 | 1 | cs | TRUE
88 | LV_5656-4_0_5_line_88 |  | 80 | 106 | 0.0024589 | 0.125 | 0.08 | 261 | 0 | 0.364 | 1 | 1 | cs | TRUE
89 | LV_5656-4_0_5_line_89 |  | 81 | 111 | 0.017226 | 0.125 | 0.08 | 261 | 0 | 0.364 | 1 | 1 | cs | TRUE
90 | LV_5656-4_0_5_line_90 |  | 83 | 84 | 0.006451 | 0.125 | 0.08 | 261 | 0 | 0.364 | 1 | 1 | cs | TRUE
91 | LV_5656-4_0_5_line_91 |  | 87 | 88 | 0.014704 | 0.125 | 0.08 | 261 | 0 | 0.364 | 1 | 1 | cs | TRUE
92 | LV_5656-4_0_5_line_92 |  | 88 | 89 | 0.049632 | 0.125 | 0.08 | 261 | 0 | 0.364 | 1 | 1 | cs | TRUE
93 | LV_5656-4_0_5_line_93 |  | 89 | 90 | 0.018241 | 0.125 | 0.08 | 261 | 0 | 0.364 | 1 | 1 | cs | TRUE
94 | LV_5656-4_0_5_line_94 |  | 89 | 91 | 0.023003 | 0.125 | 0.08 | 261 | 0 | 0.364 | 1 | 1 | cs | TRUE
95 | LV_5656-4_0_5_line_95 |  | 90 | 93 | 0.050688 | 0.125 | 0.08 | 261 | 0 | 0.364 | 1 | 1 | cs | TRUE
96 | LV_5656-4_0_5_line_96 |  | 91 | 94 | 0.023596 | 0.125 | 0.08 | 261 | 0 | 0.364 | 1 | 1 | cs | TRUE
97 | LV_5656-4_0_5_line_97 |  | 92 | 95 | 0.030048 | 0.125 | 0.08 | 261 | 0 | 0.364 | 1 | 1 | cs | TRUE
98 | LV_5656-4_0_5_line_98 |  | 93 | 96 | 0.0024214 | 0.125 | 0.08 | 261 | 0 | 0.364 | 1 | 1 | cs | TRUE
99 | LV_5656-4_0_5_line_99 |  | 94 | 97 | 0.0060655 | 0.125 | 0.08 | 261 | 0 | 0.364 | 1 | 1 | cs | TRUE
100 | LV_5656-4_0_5_line_100 |  | 94 | 98 | 0.04025 | 0.125 | 0.08 | 261 | 0 | 0.364 | 1 | 1 | cs | TRUE
101 | LV_5656-4_0_5_line_101 |  | 97 | 99 | 0.0033085 | 0.125 | 0.08 | 261 | 0 | 0.364 | 1 | 1 | cs | TRUE
102 | LV_5656-4_0_5_line_102 |  | 99 | 100 | 0.031636 | 0.125 | 0.08 | 261 | 0 | 0.364 | 1 | 1 | cs | TRUE
103 | LV_5656-4_0_5_line_103 |  | 99 | 101 | 0.008132 | 0.125 | 0.08 | 261 | 0 | 0.364 | 1 | 1 | cs | TRUE
104 | LV_5656-4_0_5_line_104 |  | 101 | 102 | 0.063246 | 0.125 | 0.08 | 261 | 0 | 0.364 | 1 | 1 | cs | TRUE
105 | LV_5656-4_0_5_line_105 |  | 103 | 104 | 0.018768 | 0.125 | 0.08 | 261 | 0 | 0.364 | 1 | 1 | cs | TRUE
106 | LV_5656-4_0_5_line_106 |  | 104 | 105 | 0.018782 | 0.125 | 0.08 | 261 | 0 | 0.364 | 1 | 1 | cs | TRUE
107 | LV_5656-4_0_5_line_107 |  | 105 | 106 | 0.013374 | 0.125 | 0.08 | 261 | 0 | 0.364 | 1 | 1 | cs | TRUE
108 | LV_5656-4_0_5_line_108 |  | 107 | 108 | 0.029482 | 0.125 | 0.08 | 261 | 0 | 0.364 | 1 | 1 | cs | TRUE
109 | LV_5656-4_0_5_line_109 |  | 108 | 109 | 0.022584 | 0.125 | 0.08 | 261 | 0 | 0.364 | 1 | 1 | cs | TRUE
110 | LV_5656-4_0_5_line_110 |  | 109 | 110 | 0.014954 | 0.125 | 0.08 | 261 | 0 | 0.364 | 1 | 1 | cs | TRUE
111 | LV_5656-4_0_5_line_111 |  | 110 | 111 | 0.031731 | 0.125 | 0.08 | 261 | 0 | 0.364 | 1 | 1 | cs | TRUE
112 | LV_5656-4_0_5_line_112 |  | 112 | 113 | 0.0026257 | 0.125 | 0.08 | 261 | 0 | 0.364 | 1 | 1 | cs | TRUE

## trafo
| name | std_type | hv_bus | lv_bus | sn_mva | vn_hv_kv | vn_lv_kv | vk_percent | vkr_percent | pfe_kw | i0_percent | shift_degree | tap_side | tap_neutral | tap_min | tap_max | tap_step_percent | tap_step_degree | tap_pos | tap_phase_shifter | parallel | df | in_service
0 | LV_5656-4_0_5_trafo_120 | 0.63 MVA 20/0.4 kV | 114 | 8 | 0.63 | 20 | 0.4 | 6 | 1.206 | 1.65 | 0.2619 | 150 | hv | 0 | -2 | 2 | 2.5 | 0 | 0 | FALSE | 1 | 1 | TRUE

## line_geodata
| x0 | y0 | x1 | y1 | x2 | y2 | x3 | y3 | x4 | y4 | x5 | y5 | x6 | y6 | x7 | y7 | x8 | y8 | x9 | y9 | x10 | y10 | x11 | y11
0 | 2522705.8557 | 1156431.4182 | 2522701.7832 | 1156433.2316
1 | 2522705.8557 | 1156431.4182 | 2522703.5295 | 1156429.599
2 | 2522728.2319 | 1156425.2047 | 2522719.1012 | 1156438.0072 | 2522710.2751 | 1156431.5614 | 2522705.8557 | 1156431.4182
3 | 2522696.7393 | 1156418.5058 | 2522698.8908 | 1156425.9713 | 2522703.5295 | 1156429.599
4 | 2522728.2319 | 1156425.2047 | 2522737.8695 | 1156432.4786
5 | 2522686.5055 | 1156425.4414 | 2522684.1515 | 1156423.6929 | 2522683.1828 | 1156422.961
6 | 2522696.7393 | 1156418.5058 | 2522693.6791 | 1156420.2906 | 2522690.305 | 1156419.1334 | 2522686.5055 | 1156425.4414
7 | 2522781.5746 | 1156412.8119 | 2522761.9986 | 1156384.3715
8 | 2522740.8486 | 1156356.6698 | 2522760.465 | 1156382.1434 | 2522761.9986 | 1156384.3715
9 | 2522781.5746 | 1156412.8119 | 2522811.3736 | 1156390.383
10 | 2522781.5746 | 1156412.8119 | 2522794.7349 | 1156431.9303
11 | 2522759.8554 | 1156340.7053 | 2522752.4737 | 1156345.7919 | 2522740.8486 | 1156356.6698
12 | 2522743.2484 | 1156441.2875 | 2522743.0972 | 1156438.4767 | 2522739.7171 | 1156433.8731 | 2522737.8695 | 1156432.4786
13 | 2522731.1345 | 1156454.6954 | 2522735.2421 | 1156451.4629 | 2522738.3019 | 1156449.0555 | 2522743.3682 | 1156443.4427 | 2522743.2484 | 1156441.2875
14 | 2522743.2484 | 1156441.2875 | 2522751.1313 | 1156441.1861 | 2522766.6775 | 1156450.0055
15 | 2522731.1345 | 1156454.6954 | 2522742.0428 | 1156463.4487
16 | 2522731.1345 | 1156454.6954 | 2522723.5788 | 1156460.6445
17 | 2522794.7349 | 1156431.9303 | 2522766.6775 | 1156450.0055
18 | 2522742.0428 | 1156463.4487 | 2522746.2872 | 1156466.8546
19 | 2522699.4241 | 1156324.9843 | 2522693.0655 | 1156324.9439 | 2522682.5669 | 1156348.259 | 2522675.2887 | 1156358.4029 | 2522668.1864 | 1156356.5591
20 | 2522699.6497 | 1156286.4927 | 2522699.2727 | 1156289.9773 | 2522698.8671 | 1156298.3874 | 2522698.9247 | 1156305.2461 | 2522699.3464 | 1156309.4097 | 2522700.7089 | 1156314.5618 | 2522703.1294 | 1156317.8993 | 2522699.4241 | 1156324.9843
21 | 2522803.764 | 1156445.047 | 2522794.7349 | 1156431.9303
22 | 2522811.3736 | 1156390.383 | 2522811.3736 | 1156390.383 | 2522816.1299 | 1156392.2674 | 2522819.4757 | 1156397.1922
23 | 2523171.5313 | 1156163.0491 | 2523217.4045 | 1156202.1954
24 | 2523097.9974 | 1156160.9439 | 2523171.5313 | 1156163.0491
25 | 2523171.5313 | 1156163.0491 | 2523198.9714 | 1156153.2706 | 2523219.0585 | 1156146.6052
26 | 2522702.2145 | 1156228.3264 | 2522702.9714 | 1156235.8876 | 2522701.9907 | 1156250.8327
27 | 2522701.3491 | 1156260.6116 | 2522701.9907 | 1156250.8327
28 | 2522699.5279 | 1156220.4119 | 2522701.8716 | 1156224.9288 | 2522702.2145 | 1156228.3264
29 | 2522702.2145 | 1156228.3264 | 2522712.3201 | 1156230.4754 | 2522716.396 | 1156233.6067
30 | 2522701.3491 | 1156260.6116 | 2522713.9781 | 1156263.3618 | 2522721.5945 | 1156266.2652
31 | 2522701.3491 | 1156260.6116 | 2522699.6497 | 1156286.4927
32 | 2522699.5279 | 1156220.4119 | 2522705.966 | 1156215.2929 | 2522712.0849 | 1156211.601 | 2522716.5644 | 1156209.8423 | 2522722.4912 | 1156209.099 | 2522731.5352 | 1156210.0946
33 | 2522716.396 | 1156233.6067 | 2522724.4817 | 1156239.8184
34 | 2522731.0903 | 1156269.9892 | 2522727.52 | 1156268.524 | 2522721.5945 | 1156266.2652
35 | 2522652.6168 | 1156307.1207 | 2522652.5877 | 1156304.8643 | 2522653.6738 | 1156301.0592 | 2522656.5366 | 1156295.8527 | 2522672.174 | 1156304.1229 | 2522675.2167 | 1156305.7403 | 2522685.0615 | 1156308.493 | 2522691.5416 | 1156307.2422 | 2522698.9247 | 1156305.2461 | 2522698.8671 | 1156298.3874 | 2522699.2727 | 1156289.9773 | 2522699.6497 | 1156286.4927
36 | 2522699.6497 | 1156286.4927 | 2522721.5346 | 1156294.338
37 | 2522746.9078 | 1156211.7867 | 2522731.5352 | 1156210.0946
38 | 2522652.6168 | 1156307.1207 | 2522650.0611 | 1156308.1765 | 2522648.9523 | 1156309.6249 | 2522648.6657 | 1156311.7854 | 2522649.9425 | 1156315.0486 | 2522650.3083 | 1156319.0351
39 | 2522633.6696 | 1156282.4505 | 2522648.6521 | 1156291.674 | 2522656.5366 | 1156295.8527 | 2522653.6738 | 1156301.0592 | 2522652.5877 | 1156304.8643 | 2522652.6168 | 1156307.1207
40 | 2522721.5346 | 1156294.338 | 2522727.8814 | 1156296.6132 | 2522730.385 | 1156298.0869
41 | 2522746.9078 | 1156211.7867 | 2522760.4104 | 1156213.2807
42 | 2522746.9078 | 1156211.7867 | 2522753.0989 | 1156192.4193
43 | 2522759.8554 | 1156340.7053 | 2522754.6208 | 1156328.4655 | 2522744.2777 | 1156316.1914 | 2522738.0815 | 1156312.0932
44 | 2522759.8554 | 1156340.7053 | 2522762.1968 | 1156339.0854 | 2522773.9179 | 1156333.8762 | 2522786.8267 | 1156330.9642 | 2522804.0139 | 1156330.3431 | 2522808.7381 | 1156330.3268 | 2522808.8821 | 1156320.0413
45 | 2522633.6696 | 1156282.4505 | 2522624.6444 | 1156295.0101
46 | 2522611.5295 | 1156303.4476 | 2522619.5423 | 1156302.1103 | 2522624.6444 | 1156295.0101
47 | 2522650.3083 | 1156319.0351 | 2522653.2702 | 1156317.3627 | 2522657.2992 | 1156318.7449 | 2522660.7176 | 1156320.9578
48 | 2522650.3083 | 1156319.0351 | 2522642.6176 | 1156331.6857
49 | 2522730.385 | 1156298.0869 | 2522738.4535 | 1156302.8364 | 2522743.4399 | 1156303.6327
50 | 2522779.4583 | 1156215.3815 | 2522760.4104 | 1156213.2807
51 | 2522757.4421 | 1156181.067 | 2522754.1556 | 1156189.1139 | 2522753.0989 | 1156192.4193
52 | 2522779.4583 | 1156215.3815 | 2522812.4387 | 1156219.0155 | 2522813.5531 | 1156228.1509
53 | 2522757.4421 | 1156181.067 | 2522757.4421 | 1156181.067 | 2522762.5627 | 1156179.0556 | 2522772.1411 | 1156180.1665 | 2522774.8118 | 1156182.1379
54 | 2522816.9921 | 1156256.434 | 2522813.5531 | 1156228.1509
55 | 2522813.5531 | 1156228.1509 | 2522861.2211 | 1156234.4419
56 | 2522962.5286 | 1155917.5148 | 2522981.9259 | 1155952.3705
57 | 2522981.9259 | 1155952.3705 | 2522997.9683 | 1155981.1978
58 | 2522809.2882 | 1156301.5144 | 2522808.8739 | 1156284.7879 | 2522811.0075 | 1156283.1151 | 2522814.1633 | 1156280.4063 | 2522815.6388 | 1156275.2622 | 2522816.9921 | 1156256.434
59 | 2522816.9921 | 1156256.434 | 2522819.0999 | 1156260.5093 | 2522823.0379 | 1156263.0248
60 | 2522861.2211 | 1156234.4419 | 2523080.8004 | 1156189.5915
61 | 2522809.2882 | 1156301.5144 | 2522811.2446 | 1156301.5671 | 2522817.6603 | 1156304.2529 | 2522822.747 | 1156307.9786
62 | 2522809.2882 | 1156301.5144 | 2522803.9405 | 1156301.3607 | 2522797.7978 | 1156303.7966 | 2522793.6353 | 1156307.5411
63 | 2523080.8004 | 1156189.5915 | 2523097.0523 | 1156175.1863 | 2523097.9974 | 1156160.9439
64 | 2522857.6411 | 1156331.066 | 2522866.3654 | 1156316.4457 | 2522867.0506 | 1156313.6686 | 2522864.904 | 1156312.3011
65 | 2522857.6411 | 1156331.066 | 2522845.2673 | 1156323.6873 | 2522842.8898 | 1156322.4949 | 2522837.245 | 1156323.6903 | 2522825.3367 | 1156320.3079
66 | 2522853.9096 | 1156337.3175 | 2522857.6411 | 1156331.066
67 | 2522825.3367 | 1156320.3079 | 2522825.2689 | 1156312.0485 | 2522822.747 | 1156307.9786
68 | 2522808.8821 | 1156320.0413 | 2522824.4439 | 1156320.0637 | 2522825.3367 | 1156320.3079
69 | 2522853.9096 | 1156337.3175 | 2522859.9543 | 1156339.1965 | 2522875.962 | 1156347.6626 | 2522877.6369 | 1156348.8688
70 | 2522877.6369 | 1156348.8688 | 2522895.7095 | 1156361.8841 | 2522910.5071 | 1156377.6588 | 2522919.656 | 1156391.0092
71 | 2522997.9683 | 1155981.1978 | 2523014.3678 | 1156010.6666
72 | 2523014.3678 | 1156010.6666 | 2523032.1618 | 1156042.6413
73 | 2523032.1618 | 1156042.6413 | 2523046.291 | 1156068.0308
74 | 2523046.291 | 1156068.0308 | 2523067.5664 | 1156106.2613
75 | 2523067.5664 | 1156106.2613 | 2523081.2205 | 1156130.7969
76 | 2523081.2205 | 1156130.7969 | 2523088.6341 | 1156144.1186
77 | 2523088.6341 | 1156144.1186 | 2523097.9974 | 1156160.9439
78 | 2522919.656 | 1156391.0092 | 2522921.7072 | 1156394.0023 | 2522934.8326 | 1156426.8652
79 | 2522938.3397 | 1156435.6462 | 2522934.8326 | 1156426.8652
80 | 2522940.7515 | 1156449.0785 | 2522938.3397 | 1156435.6462
81 | 2522938.3397 | 1156435.6462 | 2522952.0427 | 1156424.7087 | 2522954.5623 | 1156417.2499 | 2522954.5491 | 1156407.7765
82 | 2522940.7515 | 1156449.0785 | 2522949.6972 | 1156448.13
83 | 2522949.6972 | 1156448.13 | 2522951.6814 | 1156450.3502
84 | 2522945.9539 | 1156491.1248 | 2522937.0279 | 1156486.4254
85 | 2522946.6173 | 1156500.9886 | 2522945.9539 | 1156491.1248
86 | 2522937.0279 | 1156486.4254 | 2522937.0279 | 1156486.4254 | 2522933.9305 | 1156471.3118
87 | 2522946.6173 | 1156500.9886 | 2522955.6859 | 1156497.6704
88 | 2522946.6173 | 1156500.9886 | 2522946.7831 | 1156503.4419
89 | 2522951.6814 | 1156450.3502 | 2522951.6814 | 1156450.3502 | 2522954.767 | 1156467.2972
90 | 2522647.2315 | 1156336.2067 | 2522642.6176 | 1156331.6857
91 | 2522803.764 | 1156445.047 | 2522812.1016 | 1156457.1591
92 | 2522839.6508 | 1156498.4262 | 2522832.9681 | 1156487.4724 | 2522812.1016 | 1156457.1591
93 | 2522839.6508 | 1156498.4262 | 2522854.9099 | 1156488.4308
94 | 2522839.6508 | 1156498.4262 | 2522851.624 | 1156518.0675
95 | 2522854.9099 | 1156488.4308 | 2522881.5792 | 1156470.9612 | 2522885.2345 | 1156467.7347 | 2522887.529 | 1156461.8685 | 2522886.3376 | 1156454.3303
96 | 2522863.9061 | 1156538.2154 | 2522851.624 | 1156518.0675
97 | 2522836.3611 | 1156422.0469 | 2522819.4757 | 1156397.1922
98 | 2522885.9597 | 1156451.9385 | 2522886.3376 | 1156454.3303
99 | 2522863.9061 | 1156538.2154 | 2522867.0642 | 1156543.3939
100 | 2522863.9061 | 1156538.2154 | 2522849.6008 | 1156544.6249 | 2522837.5148 | 1156548.2711 | 2522825.5667 | 1156548.5176
101 | 2522868.5888 | 1156546.3266 | 2522867.5725 | 1156544.2274 | 2522867.0642 | 1156543.3939
102 | 2522868.5888 | 1156546.3266 | 2522882.3299 | 1156574.8222
103 | 2522868.5888 | 1156546.3266 | 2522861.2252 | 1156549.8231
104 | 2522861.2252 | 1156549.8231 | 2522846.1626 | 1156556.9762 | 2522832.5895 | 1156565.4553 | 2522829.489 | 1156571.8543 | 2522830.0455 | 1156583.5316 | 2522834.6125 | 1156594.3753
105 | 2522953.1172 | 1156553.9442 | 2522950.453 | 1156535.366
106 | 2522950.453 | 1156535.366 | 2522947.7869 | 1156516.7743
107 | 2522947.7869 | 1156516.7743 | 2522947.5924 | 1156515.4177 | 2522946.7831 | 1156503.4419
108 | 2522964.4326 | 1156521.5522 | 2522964.4248 | 1156521.8612 | 2522958.8365 | 1156526.8468 | 2522962.6717 | 1156548.1887
109 | 2522968.7789 | 1156500.1707 | 2522965.4358 | 1156504.416 | 2522964.6994 | 1156510.9848 | 2522964.4326 | 1156521.5522
110 | 2522955.6859 | 1156497.6704 | 2522960.3649 | 1156501.9129 | 2522962.3203 | 1156501.8878 | 2522968.7789 | 1156500.1707
111 | 2522955.6859 | 1156497.6704 | 2522959.206 | 1156491.6774 | 2522954.767 | 1156467.2972
112 | 2522933.4034 | 1156468.7396 | 2522933.9305 | 1156471.3118

## bus_geodata
| x | y | coords
0 | 2522701.7832 | 1156433.2316
1 | 2522705.8557 | 1156431.4182
2 | 2522703.5295 | 1156429.599
3 | 2522728.2319 | 1156425.2047
4 | 2522686.5055 | 1156425.4414
5 | 2522683.1828 | 1156422.961
6 | 2522696.7393 | 1156418.5058
7 | 2522761.9986 | 1156384.3715
8 | 2522781.5746 | 1156412.8119
9 | 2522740.8485 | 1156356.6698
10 | 2522737.8695 | 1156432.4786
11 | 2522743.2484 | 1156441.2875
12 | 2522731.1345 | 1156454.6954
13 | 2522766.6775 | 1156450.0055
14 | 2522742.0428 | 1156463.4487
15 | 2522723.5788 | 1156460.6445
16 | 2522668.1864 | 1156356.5591
17 | 2522699.4241 | 1156324.9843
18 | 2522794.7349 | 1156431.9303
19 | 2522811.3736 | 1156390.383
20 | 2522746.2872 | 1156466.8546
21 | 2523217.4045 | 1156202.1954
22 | 2523171.5313 | 1156163.0491
23 | 2522701.9907 | 1156250.8327
24 | 2522702.2145 | 1156228.3264
25 | 2522701.3491 | 1156260.6116
26 | 2522699.5279 | 1156220.4119
27 | 2522716.396 | 1156233.6067
28 | 2522721.5945 | 1156266.2652
29 | 2522699.6497 | 1156286.4927
30 | 2522731.5352 | 1156210.0946
31 | 2522724.4817 | 1156239.8184
32 | 2522731.0903 | 1156269.9892
33 | 2522652.6168 | 1156307.1207
34 | 2522721.5346 | 1156294.338
35 | 2522746.9078 | 1156211.7867
36 | 2522759.8554 | 1156340.7053
37 | 2522633.6696 | 1156282.4505
38 | 2522624.6444 | 1156295.0101
39 | 2522650.3083 | 1156319.0351
40 | 2522730.385 | 1156298.0869
41 | 2522760.4104 | 1156213.2807
42 | 2522753.0989 | 1156192.4193
43 | 2522779.4583 | 1156215.3815
44 | 2522757.4421 | 1156181.067
45 | 2522813.5531 | 1156228.1509
46 | 2522774.8118 | 1156182.1379
47 | 2522962.5286 | 1155917.5148
48 | 2522981.9259 | 1155952.3705
49 | 2522816.9921 | 1156256.434
50 | 2522861.2211 | 1156234.4419
51 | 2522809.2882 | 1156301.5144
52 | 2522823.0379 | 1156263.0248
53 | 2523080.8004 | 1156189.5915
54 | 2522864.904 | 1156312.3011
55 | 2522857.6411 | 1156331.066
56 | 2522825.3367 | 1156320.3079
57 | 2522853.9096 | 1156337.3175
58 | 2522822.747 | 1156307.9786
59 | 2522793.6353 | 1156307.5411
60 | 2522808.8821 | 1156320.0413
61 | 2522877.6369 | 1156348.8688
62 | 2522997.9683 | 1155981.1978
63 | 2523014.3678 | 1156010.6666
64 | 2523032.1618 | 1156042.6413
65 | 2523046.291 | 1156068.0308
66 | 2523067.5664 | 1156106.2613
67 | 2523081.2205 | 1156130.7969
68 | 2523088.6341 | 1156144.1186
69 | 2523097.9974 | 1156160.9439
70 | 2523219.0585 | 1156146.6052
71 | 2522919.656 | 1156391.0092
72 | 2522934.8326 | 1156426.8652
73 | 2522938.3397 | 1156435.6462
74 | 2522940.7515 | 1156449.0785
75 | 2522954.5491 | 1156407.7765
76 | 2522738.0815 | 1156312.0932
77 | 2522949.6972 | 1156448.13
78 | 2522945.9539 | 1156491.1248
79 | 2522937.0279 | 1156486.4254
80 | 2522946.6173 | 1156500.9886
81 | 2522951.6814 | 1156450.3502
82 | 2522611.5295 | 1156303.4476
83 | 2522642.6176 | 1156331.6857
84 | 2522647.2315 | 1156336.2067
85 | 2522660.7176 | 1156320.9578
86 | 2522743.4399 | 1156303.6327
87 | 2522803.764 | 1156445.047
88 | 2522812.1016 | 1156457.1591
89 | 2522839.6508 | 1156498.4262
90 | 2522854.9099 | 1156488.4308
91 | 2522851.624 | 1156518.0675
92 | 2522819.4757 | 1156397.1922
93 | 2522886.3376 | 1156454.3303
94 | 2522863.9061 | 1156538.2154
95 | 2522836.3611 | 1156422.0469
96 | 2522885.9597 | 1156451.9385
97 | 2522867.0642 | 1156543.3939
98 | 2522825.5667 | 1156548.5176
99 | 2522868.5888 | 1156546.3266
100 | 2522882.3299 | 1156574.8222
101 | 2522861.2252 | 1156549.8231
102 | 2522834.6125 | 1156594.3753
103 | 2522953.1172 | 1156553.9442
104 | 2522950.453 | 1156535.366
105 | 2522947.7869 | 1156516.7743
106 | 2522946.7831 | 1156503.4419
107 | 2522962.6717 | 1156548.1887
108 | 2522964.4326 | 1156521.5522
109 | 2522968.7789 | 1156500.1707
110 | 2522955.6859 | 1156497.6704
111 | 2522954.767 | 1156467.2972
112 | 2522933.9305 | 1156471.3118
113 | 2522933.4034 | 1156468.7396
114 | 2522740.8485 | 1156356.6698

## line_std_types
| c_nf_per_km | r_ohm_per_km | x_ohm_per_km | max_i_ka | type | q_mm2 | alpha | voltage_rating
NAYY 4x50 SE | 210 | 0.642 | 0.083 | 0.142 | cs | 50 | 0.00403 | LV
NAYY 4x120 SE | 264 | 0.225 | 0.08 | 0.242 | cs | 120 | 0.00403 | LV
NAYY 4x150 SE | 261 | 0.208 | 0.08 | 0.27 | cs | 150 | 0.00403 | LV
NA2XS2Y 1x95 RM/25 12/20 kV | 216 | 0.313 | 0.132 | 0.252 | cs | 95 | 0.00403 | MV
NA2XS2Y 1x185 RM/25 12/20 kV | 273 | 0.161 | 0.117 | 0.362 | cs | 185 | 0.00403 | MV
NA2XS2Y 1x240 RM/25 12/20 kV | 304 | 0.122 | 0.112 | 0.421 | cs | 240 | 0.00403 | MV
NA2XS2Y 1x95 RM/25 6/10 kV | 315 | 0.313 | 0.123 | 0.249 | cs | 95 | 0.00403 | MV
NA2XS2Y 1x185 RM/25 6/10 kV | 406 | 0.161 | 0.11 | 0.358 | cs | 185 | 0.00403 | MV
NA2XS2Y 1x240 RM/25 6/10 kV | 456 | 0.122 | 0.105 | 0.416 | cs | 240 | 0.00403 | MV
NA2XS2Y 1x150 RM/25 12/20 kV | 250 | 0.206 | 0.116 | 0.319 | cs | 150 | 0.00403 | MV
NA2XS2Y 1x120 RM/25 12/20 kV | 230 | 0.253 | 0.119 | 0.283 | cs | 120 | 0.00403 | MV
NA2XS2Y 1x70 RM/25 12/20 kV | 190 | 0.443 | 0.132 | 0.22 | cs | 70 | 0.00403 | MV
NA2XS2Y 1x150 RM/25 6/10 kV | 360 | 0.206 | 0.11 | 0.315 | cs | 150 | 0.00403 | MV
NA2XS2Y 1x120 RM/25 6/10 kV | 340 | 0.253 | 0.113 | 0.28 | cs | 120 | 0.00403 | MV
NA2XS2Y 1x70 RM/25 6/10 kV | 280 | 0.443 | 0.123 | 0.217 | cs | 70 | 0.00403 | MV
N2XS(FL)2Y 1x120 RM/35 64/110 kV | 112 | 0.153 | 0.166 | 0.366 | cs | 120 | 0.00393 | HV
N2XS(FL)2Y 1x185 RM/35 64/110 kV | 125 | 0.099 | 0.156 | 0.457 | cs | 185 | 0.00393 | HV
N2XS(FL)2Y 1x240 RM/35 64/110 kV | 135 | 0.075 | 0.149 | 0.526 | cs | 240 | 0.00393 | HV
N2XS(FL)2Y 1x300 RM/35 64/110 kV | 144 | 0.06 | 0.144 | 0.588 | cs | 300 | 0.00393 | HV
15-AL1/3-ST1A 0.4 | 11 | 1.8769 | 0.35 | 0.105 | ol | 16 | 0.00403 | LV
24-AL1/4-ST1A 0.4 | 11.25 | 1.2012 | 0.335 | 0.14 | ol | 24 | 0.00403 | LV
48-AL1/8-ST1A 0.4 | 12.2 | 0.5939 | 0.3 | 0.21 | ol | 48 | 0.00403 | LV
94-AL1/15-ST1A 0.4 | 13.2 | 0.306 | 0.29 | 0.35 | ol | 94 | 0.00403 | LV
34-AL1/6-ST1A 10.0 | 9.7 | 0.8342 | 0.36 | 0.17 | ol | 34 | 0.00403 | MV
48-AL1/8-ST1A 10.0 | 10.1 | 0.5939 | 0.35 | 0.21 | ol | 48 | 0.00403 | MV
70-AL1/11-ST1A 10.0 | 10.4 | 0.4132 | 0.339 | 0.29 | ol | 70 | 0.00403 | MV
94-AL1/15-ST1A 10.0 | 10.75 | 0.306 | 0.33 | 0.35 | ol | 94 | 0.00403 | MV
122-AL1/20-ST1A 10.0 | 11.1 | 0.2376 | 0.323 | 0.41 | ol | 122 | 0.00403 | MV
149-AL1/24-ST1A 10.0 | 11.25 | 0.194 | 0.315 | 0.47 | ol | 149 | 0.00403 | MV
34-AL1/6-ST1A 20.0 | 9.15 | 0.8342 | 0.382 | 0.17 | ol | 34 | 0.00403 | MV
48-AL1/8-ST1A 20.0 | 9.5 | 0.5939 | 0.372 | 0.21 | ol | 48 | 0.00403 | MV
70-AL1/11-ST1A 20.0 | 9.7 | 0.4132 | 0.36 | 0.29 | ol | 70 | 0.00403 | MV
94-AL1/15-ST1A 20.0 | 10 | 0.306 | 0.35 | 0.35 | ol | 94 | 0.00403 | MV
122-AL1/20-ST1A 20.0 | 10.3 | 0.2376 | 0.344 | 0.41 | ol | 122 | 0.00403 | MV
149-AL1/24-ST1A 20.0 | 10.5 | 0.194 | 0.337 | 0.47 | ol | 149 | 0.00403 | MV
184-AL1/30-ST1A 20.0 | 10.75 | 0.1571 | 0.33 | 0.535 | ol | 184 | 0.00403 | MV
243-AL1/39-ST1A 20.0 | 11 | 0.1188 | 0.32 | 0.645 | ol | 243 | 0.00403 | MV
48-AL1/8-ST1A 110.0 | 8 | 0.5939 | 0.46 | 0.21 | ol | 48 | 0.00403 | HV
70-AL1/11-ST1A 110.0 | 8.4 | 0.4132 | 0.45 | 0.29 | ol | 70 | 0.00403 | HV
94-AL1/15-ST1A 110.0 | 8.65 | 0.306 | 0.44 | 0.35 | ol | 94 | 0.00403 | HV
122-AL1/20-ST1A 110.0 | 8.5 | 0.2376 | 0.43 | 0.41 | ol | 122 | 0.00403 | HV
149-AL1/24-ST1A 110.0 | 8.75 | 0.194 | 0.41 | 0.47 | ol | 149 | 0.00403 | HV
184-AL1/30-ST1A 110.0 | 8.8 | 0.1571 | 0.4 | 0.535 | ol | 184 | 0.00403 | HV
243-AL1/39-ST1A 110.0 | 9 | 0.1188 | 0.39 | 0.645 | ol | 243 | 0.00403 | HV
305-AL1/39-ST1A 110.0 | 9.2 | 0.0949 | 0.38 | 0.74 | ol | 305 | 0.00403 | HV
490-AL1/64-ST1A 110.0 | 9.75 | 0.059 | 0.37 | 0.96 | ol | 490 | 0.00403 | HV
679-AL1/86-ST1A 110.0 | 9.95 | 0.042 | 0.36 | 1.15 | ol | 679 | 0.00403 | HV
490-AL1/64-ST1A 220.0 | 10 | 0.059 | 0.285 | 0.96 | ol | 490 | 0.00403 | HV
679-AL1/86-ST1A 220.0 | 11.7 | 0.042 | 0.275 | 1.15 | ol | 679 | 0.00403 | HV
490-AL1/64-ST1A 380.0 | 11 | 0.059 | 0.253 | 0.96 | ol | 490 | 0.00403 | HV
679-AL1/86-ST1A 380.0 | 14.6 | 0.042 | 0.25 | 1.15 | ol | 679 | 0.00403 | HV

## trafo_std_types
| i0_percent | pfe_kw | vkr_percent | sn_mva | vn_lv_kv | vn_hv_kv | vk_percent | shift_degree | vector_group | tap_side | tap_neutral | tap_min | tap_max | tap_step_degree | tap_step_percent | tap_phase_shifter
160 MVA 380/110 kV | 0.06 | 60 | 0.25 | 160 | 110 | 380 | 12.2 | 0 | Yy0 | hv | 0 | -9 | 9 | 0 | 1.5 | FALSE
100 MVA 220/110 kV | 0.06 | 55 | 0.26 | 100 | 110 | 220 | 12 | 0 | Yy0 | hv | 0 | -9 | 9 | 0 | 1.5 | FALSE
63 MVA 110/20 kV | 0.04 | 22 | 0.32 | 63 | 20 | 110 | 18 | 150 | YNd5 | hv | 0 | -9 | 9 | 0 | 1.5 | FALSE
40 MVA 110/20 kV | 0.05 | 18 | 0.34 | 40 | 20 | 110 | 16.2 | 150 | YNd5 | hv | 0 | -9 | 9 | 0 | 1.5 | FALSE
25 MVA 110/20 kV | 0.07 | 14 | 0.41 | 25 | 20 | 110 | 12 | 150 | YNd5 | hv | 0 | -9 | 9 | 0 | 1.5 | FALSE
63 MVA 110/10 kV | 0.04 | 22 | 0.32 | 63 | 10 | 110 | 18 | 150 | YNd5 | hv | 0 | -9 | 9 | 0 | 1.5 | FALSE
40 MVA 110/10 kV | 0.05 | 18 | 0.34 | 40 | 10 | 110 | 16.2 | 150 | YNd5 | hv | 0 | -9 | 9 | 0 | 1.5 | FALSE
25 MVA 110/10 kV | 0.07 | 14 | 0.41 | 25 | 10 | 110 | 12 | 150 | YNd5 | hv | 0 | -9 | 9 | 0 | 1.5 | FALSE
0.25 MVA 20/0.4 kV | 0.32 | 0.8 | 1.44 | 0.25 | 0.4 | 20 | 6 | 150 | Yzn5 | hv | 0 | -2 | 2 | 0 | 2.5 | FALSE
0.4 MVA 20/0.4 kV | 0.3375 | 1.35 | 1.425 | 0.4 | 0.4 | 20 | 6 | 150 | Dyn5 | hv | 0 | -2 | 2 | 0 | 2.5 | FALSE
0.63 MVA 20/0.4 kV | 0.2619 | 1.65 | 1.206 | 0.63 | 0.4 | 20 | 6 | 150 | Dyn5 | hv | 0 | -2 | 2 | 0 | 2.5 | FALSE
0.25 MVA 10/0.4 kV | 0.24 | 0.6 | 1.2 | 0.25 | 0.4 | 10 | 4 | 150 | Dyn5 | hv | 0 | -2 | 2 | 0 | 2.5 | FALSE
0.4 MVA 10/0.4 kV | 0.2375 | 0.95 | 1.325 | 0.4 | 0.4 | 10 | 4 | 150 | Dyn5 | hv | 0 | -2 | 2 | 0 | 2.5 | FALSE
0.63 MVA 10/0.4 kV | 0.1873 | 1.18 | 1.0794 | 0.63 | 0.4 | 10 | 4 | 150 | Dyn5 | hv | 0 | -2 | 2 | 0 | 2.5 | FALSE

## trafo3w_std_types
| sn_hv_mva | sn_mv_mva | sn_lv_mva | vn_hv_kv | vn_mv_kv | vn_lv_kv | vk_hv_percent | vk_mv_percent | vk_lv_percent | vkr_hv_percent | vkr_mv_percent | vkr_lv_percent | pfe_kw | i0_percent | shift_mv_degree | shift_lv_degree | vector_group | tap_side | tap_neutral | tap_min | tap_max | tap_step_percent
63/25/38 MVA 110/20/10 kV | 63 | 25 | 38 | 110 | 20 | 10 | 10.4 | 10.4 | 10.4 | 0.28 | 0.32 | 0.35 | 35 | 0.89 | 0 | 0 | YN0yn0yn0 | hv | 0 | -10 | 10 | 1.2
63/25/38 MVA 110/10/10 kV | 63 | 25 | 38 | 110 | 10 | 10 | 10.4 | 10.4 | 10.4 | 0.28 | 0.32 | 0.35 | 35 | 0.89 | 0 | 0 | YN0yn0yn0 | hv | 0 | -10 | 10 | 1.2

## fuse_std_types
| fuse_type | i_rated_a | t_avg | t_min | t_total | x_avg | x_min | x_total
HV 100A | HV 100A | 100 | 0 | [10.0, 3.64, 0.854, 0.281, 0.1, 0.0531, 0.022, 0.01] | [10.0, 4.267, 1.21, 0.403, 0.1, 0.058, 0.022, 0.01] | 0 | [300.0, 350.0, 450.0, 550.0, 700.0, 850.0, 1200.0, 1752.0] | [600.0, 700.0, 900.0, 1150.0, 1665.0, 2000.0, 3000.0, 4313.0]
HV 10A | HV 10A | 10 | 0 | [10.0, 1675.0, 0.344, 0.156, 0.1, 0.0417, 0.0171, 0.01] | [10.0, 1.3, 0.3, 0.155, 0.1, 0.0555, 0.023, 0.01] | 0 | [30.0, 32.0, 35.0, 37.0, 39.0, 50.0, 70.0, 88.0] | [60.0, 70.0, 80.0, 87.0, 94.0, 110.0, 150.0, 216.0]
HV 125A | HV 125A | 125 | 0 | [10.0, 1.82, 0.344, 0.1, 0.0467, 0.0269, 0.01] | [10.0, 2.478, 0.426, 0.1, 0.0427, 0.0211, 0.01] | 0 | [375.0, 500.0, 700.0, 925.0, 1200.0, 1500.0, 2341.0] | [750.0, 1000.0, 1500.0, 2200.0, 3000.0, 4000.0, 5765.0]
HV 160A | HV 160A | 160 | 0 | [10.0, 4.15, 1.03, 0.198, 0.1, 0.051, 0.0172, 0.01] | [10.0, 2.3, 0.734, 0.274, 0.1, 0.046, 0.0177, 0.01] | 0 | [480.0, 550.0, 700.0, 1000.0, 1260.0, 1600.0, 2500.0, 3227.0] | [960.0, 1300.0, 1700.0, 2200.0, 2996.0, 4000.0, 6000.0, 7946.0]
HV 16A | HV 16A | 16 | 0 | [10.0, 0.352, 0.164, 0.1, 0.0649, 0.0342, 0.01] | [10.0, 2.34, 0.722, 0.181, 0.1, 0.055, 0.0296, 0.01] | 0 | [48.0, 60.0, 65.0, 71.0, 80.0, 100.0, 162.0] | [96.0, 110.0, 125.0, 150.0, 168.0, 200.0, 250.0, 398.0]
HV 200A | HV 200A | 200 | 0 | [10.0, 4.267, 1.21, 0.403, 0.1, 0.058, 0.022, 0.01] | [10.0, 3.73, 1.654, 0.328, 0.1, 0.0531, 0.019, 0.01] | 0 | [600.0, 700.0, 900.0, 1150.0, 1665.0, 2000.0, 3000.0, 4313.0] | [1200.0, 1500.0, 1800.0, 2700.0, 3960.0, 5000.0, 7500.0, 10620.0]
HV 20A | HV 20A | 20 | 0 | [10.0, 1.3, 0.3, 0.155, 0.1, 0.0555, 0.023, 0.01] | [10.0, 1.3, 0.161, 0.1, 0.0611, 0.0399, 0.0141, 0.01] | 0 | [60.0, 70.0, 80.0, 87.0, 94.0, 110.0, 150.0, 216.0] | [120.0, 150.0, 200.0, 223.0, 260.0, 300.0, 450.0, 532.0]
HV 25A | HV 25A | 25 | 0 | [10.0, 2.512, 0.833, 0.299, 0.1, 0.0372, 0.0223, 0.01] | [10.0, 3.125, 0.597, 0.198, 0.1, 0.0378, 0.022, 0.01] | 0 | [75.0, 82.0, 90.0, 100.0, 124.0, 170.0, 200.0, 289.0] | [150.0, 170.0, 210.0, 250.0, 294.0, 400.0, 500.0, 711.0]
HV 31.5A | HV 31.5A | 31.5 | 0 | [10.0, 2.34, 0.722, 0.181, 0.1, 0.055, 0.0296, 0.01] | [10.0, 2.84, 0.368, 0.164, 0.1, 0.0621, 0.0378, 0.0195, 0.01] | 0 | [95.0, 110.0, 125.0, 150.0, 165.0, 200.0, 250.0, 390.0] | [189.0, 220.0, 300.0, 350.0, 393.0, 450.0, 530.0, 700.0, 960.0]
HV 40A | HV 40A | 40 | 0 | [10.0, 1.3, 0.161, 0.1, 0.0611, 0.0399, 0.0141, 0.01] | [10.0, 2.05, 0.369, 0.198, 0.1, 0.051, 0.0298, 0.01] | 0 | [120.0, 150.0, 200.0, 223.0, 260.0, 300.0, 450.0, 532.0] | [240.0, 300.0, 400.0, 450.0, 530.0, 650.0, 800.0, 1311.0]
HV 50A | HV 50A | 50 | 0 | [10.0, 3.215, 0.597, 0.198, 0.1, 0.0378, 0.022, 0.01] | [10.0, 3.64, 0.854, 0.281, 0.1, 0.0531, 0.022, 0.01] | 0 | [150.0, 170.0, 210.0, 250.0, 294.0, 400.0, 500.0, 711.0] | [300.0, 350.0, 450.0, 550.0, 700.0, 850.0, 1200.0, 1752.0]
HV 6.3A | HV 6.3A | 6.3 | 0 | [10.0, 1.39, 0.344, 0.168, 0.1, 0.056, 0.0263, 0.01] | [10.0, 1.711, 0.516, 0.198, 0.1, 0.0634, 0.0303, 0.01] | 0 | [19.0, 19.5, 20.4, 20.8, 22.0, 25.0, 32.0, 48.0] | [38.0, 40.0, 43.0, 48.0, 53.0, 60.0, 75.0, 118.0]
HV 63A | HV 63A | 63 | 0 | [10.0, 2.84, 0.368, 0.164, 0.1, 0.0621, 0.0378, 0.0195, 0.01] | [10.0, 1.82, 0.344, 0.1, 0.0467, 0.0269, 0.01] | 0 | [189.0, 220.0, 300.0, 350.0, 393.0, 450.0, 530.0, 700.0, 961.0] | [378.0, 500.0, 700.0, 934.0, 1200.0, 1500.0, 2366.0]
HV 80A | HV 80A | 80 | 0 | [10.0, 2.05, 0.369, 0.198, 0.1, 0.051, 0.0298, 0.01] | [10.0, 4.15, 1.03, 0.198, 0.1, 0.051, 0.0172, 0.01] | 0 | [240.0, 300.0, 400.0, 450.0, 530.0, 650.0, 800.0, 1311.0] | [480.0, 550.0, 700.0, 1000.0, 1260.0, 1600.0, 2500.0, 3227.0]
Siemens NH-1-100 | Siemens NH-1-100 | 100 | [5400.0, 2000.0, 400.0, 20.0, 1.0, 0.2, 0.012, 0.004] | 0 | 0 | [150.0, 190.0, 250.0, 430.0, 900.0, 1250.0, 2700.0, 3600.0] | 0 | 0
Siemens NH-1-125 | Siemens NH-1-125 | 125 | [4800.0, 120.0, 7.0, 0.1, 0.004] | 0 | 0 | [180.0, 400.0, 740.0, 2000.0, 4250.0] | 0 | 0
Siemens NH-1-16 | Siemens NH-1-16 | 16 | [4000.0, 400.0, 2.0, 0.1, 0.04, 0.01] | 0 | 0 | [26.0, 35.0, 75.0, 150.0, 200.0, 300.0] | 0 | 0
Siemens NH-1-160 | Siemens NH-1-160 | 160 | [4800.0, 120.0, 7.0, 0.1, 0.004] | 0 | 0 | [210.0, 500.0, 900.0, 2300.0, 5000.0] | 0 | 0
Siemens NH-1-25 | Siemens NH-1-25 | 25 | [4000.0, 1000.0, 10.0, 0.2, 0.02, 0.01] | 0 | 0 | [40.0, 50.0, 100.0, 210.0, 400.0, 500.0] | 0 | 0
Siemens NH-1-50 | Siemens NH-1-50 | 50 | [4000.0, 40.0, 4.0, 1.0, 0.02, 0.01] | 0 | 0 | [86.0, 200.0, 300.0, 400.0, 1000.0, 1280.0] | 0 | 0
Siemens NH-1-63 | Siemens NH-1-63 | 63 | [4000.0, 100.0, 10.0, 2.0, 0.04, 0.01] | 0 | 0 | [100.0, 200.0, 300.0, 400.0, 1000.0, 1500.0] | 0 | 0
Siemens NH-1-80 | Siemens NH-1-80 | 80 | [4800.0, 120.0, 7.0, 0.1, 0.01] | 0 | 0 | [150.58, 250.0, 450.0, 1150.0, 2470.0] | 0 | 0
Siemens NH-2-1000 | Siemens NH-2-1000 | 1000 | [4800.0, 120.0, 7.0, 0.1, 0.004] | 0 | 0 | [1900.0, 3500.0, 8400.0, 24000.0, 52000.0] | 0 | 0
Siemens NH-2-200 | Siemens NH-2-200 | 200 | [4800.0, 120.0, 7.0, 0.1, 0.004] | 0 | 0 | [280.0, 650.0, 1200.0, 3000.0, 7000.0] | 0 | 0
Siemens NH-2-224 | Siemens NH-2-224 | 224 | [4800.0, 120.0, 7.0, 0.2, 0.04, 0.004] | 0 | 0 | [400.0, 750.0, 1453.0, 3025.0, 4315.0, 7600.0] | 0 | 0
Siemens NH-2-250 | Siemens NH-2-250 | 250 | [4800.0, 120.0, 7.0, 0.1, 0.004] | 0 | 0 | [450.0, 800.0, 1650.0, 4000.0, 8500.0] | 0 | 0
Siemens NH-2-315 | Siemens NH-2-315 | 315 | [4800.0, 120.0, 7.0, 0.1, 0.004] | 0 | 0 | [550.0, 920.0, 1900.0, 5000.0, 11000.0] | 0 | 0
Siemens NH-2-355 | Siemens NH-2-355 | 355 | [4800.0, 120.0, 6.0, 0.1, 0.004] | 0 | 0 | [650.0, 1116.27, 2350.0, 5840.0, 12790.0] | 0 | 0
Siemens NH-2-400 | Siemens NH-2-400 | 400 | [4800.0, 120.0, 7.0, 0.1, 0.004] | 0 | 0 | [720.0, 1350.0, 2800.0, 6500.0, 15000.0] | 0 | 0
Siemens NH-2-425 | Siemens NH-2-425 | 425 | [4800.0, 120.0, 7.0, 0.1, 0.004] | 0 | 0 | [850.0, 1500.0, 3050.0, 7500.0, 16500.0] | 0 | 0
Siemens NH-2-630 | Siemens NH-2-630 | 630 | [4800.0, 120.0, 7.0, 0.1, 0.004] | 0 | 0 | [1200.0, 2000.0, 4800.0, 12000.0, 26000.0] | 0 | 0

## dtypes
| element | column | dtype
0 | bus | name | object
1 | bus | vn_kv | float64
2 | bus | type | object
3 | bus | zone | object
4 | bus | in_service | bool
5 | load | name | object
6 | load | bus | uint32
7 | load | p_mw | float64
8 | load | q_mvar | float64
9 | load | const_z_percent | float64
10 | load | const_i_percent | float64
11 | load | sn_mva | float64
12 | load | scaling | float64
13 | load | in_service | bool
14 | load | type | object
15 | ext_grid | name | object
16 | ext_grid | bus | uint32
17 | ext_grid | vm_pu | float64
18 | ext_grid | va_degree | float64
19 | ext_grid | slack_weight | float64
20 | ext_grid | in_service | bool
21 | line | name | object
22 | line | std_type | object
23 | line | from_bus | uint32
24 | line | to_bus | uint32
25 | line | length_km | float64
26 | line | r_ohm_per_km | float64
27 | line | x_ohm_per_km | float64
28 | line | c_nf_per_km | float64
29 | line | g_us_per_km | float64
30 | line | max_i_ka | float64
31 | line | df | float64
32 | line | parallel | uint32
33 | line | type | object
34 | line | in_service | bool
35 | trafo | name | object
36 | trafo | std_type | object
37 | trafo | hv_bus | uint32
38 | trafo | lv_bus | uint32
39 | trafo | sn_mva | float64
40 | trafo | vn_hv_kv | float64
41 | trafo | vn_lv_kv | float64
42 | trafo | vk_percent | float64
43 | trafo | vkr_percent | float64
44 | trafo | pfe_kw | float64
45 | trafo | i0_percent | float64
46 | trafo | shift_degree | float64
47 | trafo | tap_side | object
48 | trafo | tap_neutral | int32
49 | trafo | tap_min | int32
50 | trafo | tap_max | int32
51 | trafo | tap_step_percent | float64
52 | trafo | tap_step_degree | float64
53 | trafo | tap_pos | int32
54 | trafo | tap_phase_shifter | bool
55 | trafo | parallel | uint32
56 | trafo | df | float64
57 | trafo | in_service | bool
58 | line_geodata | coords | object
59 | bus_geodata | x | float64
60 | bus_geodata | y | float64
61 | bus_geodata | coords | object

## parameters
| version | format_version | converged | OPF_converged | name | f_hz | sn_mva
0 | 2.14.6 | 2.14.0 | FALSE | FALSE |  | 50 | 1