## bus
| name | vn_kv | type | zone | in_service
0 | bus_LV_5665-1_0_2_node_0 | 0.4 | n |  | TRUE
1 | bus_LV_5665-1_0_2_node_1 | 0.4 | n |  | TRUE
2 | bus_LV_5665-1_0_2_node_2 | 0.4 | n |  | TRUE
3 | bus_LV_5665-1_0_2_node_4 | 0.4 | n |  | TRUE
4 | bus_LV_5665-1_0_2_node_16 | 0.4 | n |  | TRUE
5 | bus_LV_5665-1_0_2_node_85 | 0.4 | n |  | TRUE
6 | bus_LV_5665-1_0_2_node_11 | 0.4 | n |  | TRUE
7 | bus_LV_5665-1_0_2_node_3 | 0.4 | n |  | TRUE
8 | bus_LV_5665-1_0_2_node_84 | 0.4 | n |  | TRUE
9 | bus_LV_5665-1_0_2_node_5 | 0.4 | n |  | TRUE
10 | bus_LV_5665-1_0_2_node_6 | 0.4 | n |  | TRUE
11 | bus_LV_5665-1_0_2_node_7 | 0.4 | n |  | TRUE
12 | bus_LV_5665-1_0_2_node_8 | 0.4 | n |  | TRUE
13 | bus_LV_5665-1_0_2_node_9 | 0.4 | n |  | TRUE
14 | bus_LV_5665-1_0_2_node_10 | 0.4 | n |  | TRUE
15 | bus_LV_5665-1_0_2_node_12 | 0.4 | n |  | TRUE
16 | bus_LV_5665-1_0_2_node_13 | 0.4 | n |  | TRUE
17 | bus_LV_5665-1_0_2_node_14 | 0.4 | n |  | TRUE
18 | bus_LV_5665-1_0_2_node_15 | 0.4 | n |  | TRUE
19 | bus_LV_5665-1_0_2_node_34 | 0.4 | n |  | TRUE
20 | bus_LV_5665-1_0_2_node_31 | 0.4 | n |  | TRUE
21 | bus_LV_5665-1_0_2_node_32 | 0.4 | n |  | TRUE
22 | bus_LV_5665-1_0_2_node_60 | 0.4 | n |  | TRUE
23 | bus_LV_5665-1_0_2_node_78 | 0.4 | n |  | TRUE
24 | bus_LV_5665-1_0_2_node_62 | 0.4 | n |  | TRUE
25 | bus_LV_5665-1_0_2_node_19 | 0.4 | n |  | TRUE
26 | bus_LV_5665-1_0_2_node_33 | 0.4 | n |  | TRUE
27 | bus_LV_5665-1_0_2_node_17 | 0.4 | n |  | TRUE
28 | bus_LV_5665-1_0_2_node_18 | 0.4 | n |  | TRUE
29 | bus_LV_5665-1_0_2_node_20 | 0.4 | n |  | TRUE
30 | bus_LV_5665-1_0_2_node_22 | 0.4 | n |  | TRUE
31 | bus_LV_5665-1_0_2_node_23 | 0.4 | n |  | TRUE
32 | bus_LV_5665-1_0_2_node_24 | 0.4 | n |  | TRUE
33 | bus_LV_5665-1_0_2_node_25 | 0.4 | n |  | TRUE
34 | bus_LV_5665-1_0_2_node_27 | 0.4 | n |  | TRUE
35 | bus_LV_5665-1_0_2_node_26 | 0.4 | n |  | TRUE
36 | bus_LV_5665-1_0_2_node_28 | 0.4 | n |  | TRUE
37 | bus_LV_5665-1_0_2_node_30 | 0.4 | n |  | TRUE
38 | bus_LV_5665-1_0_2_node_29 | 0.4 | n |  | TRUE
39 | bus_LV_5665-1_0_2_node_41 | 0.4 | n |  | TRUE
40 | bus_LV_5665-1_0_2_node_75 | 0.4 | n |  | TRUE
41 | bus_LV_5665-1_0_2_node_42 | 0.4 | n |  | TRUE
42 | bus_LV_5665-1_0_2_node_68 | 0.4 | n |  | TRUE
43 | bus_LV_5665-1_0_2_node_46 | 0.4 | n |  | TRUE
44 | bus_LV_5665-1_0_2_node_64 | 0.4 | n |  | TRUE
45 | bus_LV_5665-1_0_2_node_61 | 0.4 | n |  | TRUE
46 | bus_LV_5665-1_0_2_node_81 | 0.4 | n |  | TRUE
47 | bus_LV_5665-1_0_2_node_80 | 0.4 | n |  | TRUE
48 | bus_LV_5665-1_0_2_node_35 | 0.4 | n |  | TRUE
49 | bus_LV_5665-1_0_2_node_36 | 0.4 | n |  | TRUE
50 | bus_LV_5665-1_0_2_node_37 | 0.4 | n |  | TRUE
51 | bus_LV_5665-1_0_2_node_38 | 0.4 | n |  | TRUE
52 | bus_LV_5665-1_0_2_node_39 | 0.4 | n |  | TRUE
53 | bus_LV_5665-1_0_2_node_40 | 0.4 | n |  | TRUE
54 | bus_LV_5665-1_0_2_node_51 | 0.4 | n |  | TRUE
55 | bus_LV_5665-1_0_2_node_56 | 0.4 | n |  | TRUE
56 | bus_LV_5665-1_0_2_node_44 | 0.4 | n |  | TRUE
57 | bus_LV_5665-1_0_2_node_79 | 0.4 | n |  | TRUE
58 | bus_LV_5665-1_0_2_node_49 | 0.4 | n |  | TRUE
59 | bus_LV_5665-1_0_2_node_57 | 0.4 | n |  | TRUE
60 | bus_LV_5665-1_0_2_node_58 | 0.4 | n |  | TRUE
61 | bus_LV_5665-1_0_2_node_43 | 0.4 | n |  | TRUE
62 | bus_LV_5665-1_0_2_node_66 | 0.4 | n |  | TRUE
63 | bus_LV_5665-1_0_2_node_63 | 0.4 | n |  | TRUE
64 | bus_LV_5665-1_0_2_node_45 | 0.4 | n |  | TRUE
65 | bus_LV_5665-1_0_2_node_73 | 0.4 | n |  | TRUE
66 | bus_LV_5665-1_0_2_node_72 | 0.4 | n |  | TRUE
67 | bus_LV_5665-1_0_2_node_47 | 0.4 | n |  | TRUE
68 | bus_LV_5665-1_0_2_node_48 | 0.4 | n |  | TRUE
69 | bus_LV_5665-1_0_2_node_50 | 0.4 | n |  | TRUE
70 | bus_LV_5665-1_0_2_node_52 | 0.4 | n |  | TRUE
71 | bus_LV_5665-1_0_2_node_53 | 0.4 | n |  | TRUE
72 | bus_LV_5665-1_0_2_node_54 | 0.4 | n |  | TRUE
73 | bus_LV_5665-1_0_2_node_55 | 0.4 | n |  | TRUE
74 | bus_LV_5665-1_0_2_node_59 | 0.4 | n |  | TRUE
75 | bus_LV_5665-1_0_2_node_83 | 0.4 | n |  | TRUE
76 | bus_LV_5665-1_0_2_node_69 | 0.4 | n |  | TRUE
77 | bus_LV_5665-1_0_2_node_82 | 0.4 | n |  | TRUE
78 | bus_LV_5665-1_0_2_node_70 | 0.4 | n |  | TRUE
79 | bus_LV_5665-1_0_2_node_67 | 0.4 | n |  | TRUE
80 | bus_LV_5665-1_0_2_node_65 | 0.4 | n |  | TRUE
81 | bus_LV_5665-1_0_2_node_74 | 0.4 | n |  | TRUE
82 | bus_LV_5665-1_0_2_node_71 | 0.4 | n |  | TRUE
83 | bus_LV_5665-1_0_2_node_77 | 0.4 | n |  | TRUE
84 | bus_LV_5665-1_0_2_node_76 | 0.4 | n |  | TRUE
85 | bus_MV_367_0_node_25 | 20 | n |  | TRUE

## load
| name | bus | p_mw | q_mvar | const_z_percent | const_i_percent | sn_mva | scaling | in_service | type
0 | LV_5665-1_0_2_load_0 | 0 | 0.0014269 | 0.00035761 | 0 | 0 |  | 1 | TRUE | wye
1 | LV_5665-1_0_2_load_1 | 1 | 0.0041181 | 0.0010321 | 0 | 0 |  | 1 | TRUE | wye
2 | LV_5665-1_0_2_load_2 | 2 | 0.0014051 | 0.00035214 | 0 | 0 |  | 1 | TRUE | wye
3 | LV_5665-1_0_2_load_4 | 3 | 0.00028871 | 7.2358e-05 | 0 | 0 |  | 1 | TRUE | wye
4 | LV_5665-1_0_2_load_85 | 5 | 0.00042811 | 0.0001073 | 0 | 0 |  | 1 | TRUE | wye
5 | LV_5665-1_0_2_load_11 | 6 | 0.0040941 | 0.0010261 | 0 | 0 |  | 1 | TRUE | wye
6 | LV_5665-1_0_2_load_5 | 9 | 0.0040071 | 0.0010043 | 0 | 0 |  | 1 | TRUE | wye
7 | LV_5665-1_0_2_load_6 | 10 | 0.0031007 | 0.0007771 | 0 | 0 |  | 1 | TRUE | wye
8 | LV_5665-1_0_2_load_7 | 11 | 0.0028687 | 0.00071897 | 0 | 0 |  | 1 | TRUE | wye
9 | LV_5665-1_0_2_load_8 | 12 | 0.0012599 | 0.00031576 | 0 | 0 |  | 1 | TRUE | wye
10 | LV_5665-1_0_2_load_9 | 13 | 0.002925 | 0.00073307 | 0 | 0 |  | 1 | TRUE | wye
11 | LV_5665-1_0_2_load_12 | 15 | 0.0010218 | 0.00025608 | 0 | 0 |  | 1 | TRUE | wye
12 | LV_5665-1_0_2_load_15 | 18 | 0.00054557 | 0.00013673 | 0 | 0 |  | 1 | TRUE | wye
13 | LV_5665-1_0_2_load_31 | 20 | 0.0013629 | 0.00034157 | 0 | 0 |  | 1 | TRUE | wye
14 | LV_5665-1_0_2_load_32 | 21 | 0.0012202 | 0.00030582 | 0 | 0 |  | 1 | TRUE | wye
15 | LV_5665-1_0_2_load_60 | 22 | 0.0017994 | 0.00045098 | 0 | 0 |  | 1 | TRUE | wye
16 | LV_5665-1_0_2_load_78 | 23 | 0.00096741 | 0.00024245 | 0 | 0 |  | 1 | TRUE | wye
17 | LV_5665-1_0_2_load_19 | 25 | 0.0055779 | 0.001398 | 0 | 0 |  | 1 | TRUE | wye
18 | LV_5665-1_0_2_load_33 | 26 | 0.0037635 | 0.00094323 | 0 | 0 |  | 1 | TRUE | wye
19 | LV_5665-1_0_2_load_17 | 27 | 0.0024115 | 0.00060439 | 0 | 0 |  | 1 | TRUE | wye
20 | LV_5665-1_0_2_load_20 | 29 | 0.006486 | 0.0016256 | 0 | 0 |  | 1 | TRUE | wye
21 | LV_5665-1_0_2_load_22 | 30 | 0.0012567 | 0.00031497 | 0 | 0 |  | 1 | TRUE | wye
22 | LV_5665-1_0_2_load_23 | 31 | 0.0016926 | 0.0004242 | 0 | 0 |  | 1 | TRUE | wye
23 | LV_5665-1_0_2_load_25 | 33 | 0.0015424 | 0.00038656 | 0 | 0 |  | 1 | TRUE | wye
24 | LV_5665-1_0_2_load_27 | 34 | 0.0012359 | 0.00030976 | 0 | 0 |  | 1 | TRUE | wye
25 | LV_5665-1_0_2_load_26 | 35 | 0.0022135 | 0.00055476 | 0 | 0 |  | 1 | TRUE | wye
26 | LV_5665-1_0_2_load_30 | 37 | 0.0012926 | 0.00032395 | 0 | 0 |  | 1 | TRUE | wye
27 | LV_5665-1_0_2_load_29 | 38 | 0.0047219 | 0.0011834 | 0 | 0 |  | 1 | TRUE | wye
28 | LV_5665-1_0_2_load_41 | 39 | 0.00095003 | 0.0002381 | 0 | 0 |  | 1 | TRUE | wye
29 | LV_5665-1_0_2_load_75 | 40 | 0.0016557 | 0.00041495 | 0 | 0 |  | 1 | TRUE | wye
30 | LV_5665-1_0_2_load_42 | 41 | 0.0025754 | 0.00064546 | 0 | 0 |  | 1 | TRUE | wye
31 | LV_5665-1_0_2_load_68 | 42 | 0.0022594 | 0.00056627 | 0 | 0 |  | 1 | TRUE | wye
32 | LV_5665-1_0_2_load_64 | 44 | 0.0036915 | 0.00092517 | 0 | 0 |  | 1 | TRUE | wye
33 | LV_5665-1_0_2_load_61 | 45 | 0.0020244 | 0.00050736 | 0 | 0 |  | 1 | TRUE | wye
34 | LV_5665-1_0_2_load_81 | 46 | 0.00020695 | 5.1867e-05 | 0 | 0 |  | 1 | TRUE | wye
35 | LV_5665-1_0_2_load_80 | 47 | 0.00087793 | 0.00022003 | 0 | 0 |  | 1 | TRUE | wye
36 | LV_5665-1_0_2_load_35 | 48 | 0.0018925 | 0.00047429 | 0 | 0 |  | 1 | TRUE | wye
37 | LV_5665-1_0_2_load_36 | 49 | 0.00047796 | 0.00011979 | 0 | 0 |  | 1 | TRUE | wye
38 | LV_5665-1_0_2_load_38 | 51 | 0.002516 | 0.00063057 | 0 | 0 |  | 1 | TRUE | wye
39 | LV_5665-1_0_2_load_39 | 52 | 0.0026365 | 0.00066076 | 0 | 0 |  | 1 | TRUE | wye
40 | LV_5665-1_0_2_load_51 | 54 | 0.00068958 | 0.00017283 | 0 | 0 |  | 1 | TRUE | wye
41 | LV_5665-1_0_2_load_44 | 56 | 0.0011369 | 0.00028495 | 0 | 0 |  | 1 | TRUE | wye
42 | LV_5665-1_0_2_load_79 | 57 | 0.0015351 | 0.00038472 | 0 | 0 |  | 1 | TRUE | wye
43 | LV_5665-1_0_2_load_49 | 58 | 0.00039728 | 9.9568e-05 | 0 | 0 |  | 1 | TRUE | wye
44 | LV_5665-1_0_2_load_57 | 59 | 0.00089384 | 0.00022402 | 0 | 0 |  | 1 | TRUE | wye
45 | LV_5665-1_0_2_load_58 | 60 | 0.00022733 | 5.6975e-05 | 0 | 0 |  | 1 | TRUE | wye
46 | LV_5665-1_0_2_load_43 | 61 | 0.0052822 | 0.0013239 | 0 | 0 |  | 1 | TRUE | wye
47 | LV_5665-1_0_2_load_66 | 62 | 0.0027699 | 0.00069421 | 0 | 0 |  | 1 | TRUE | wye
48 | LV_5665-1_0_2_load_45 | 64 | 0.00073483 | 0.00018417 | 0 | 0 |  | 1 | TRUE | wye
49 | LV_5665-1_0_2_load_73 | 65 | 0.001247 | 0.00031252 | 0 | 0 |  | 1 | TRUE | wye
50 | LV_5665-1_0_2_load_72 | 66 | 0.0021413 | 0.00053665 | 0 | 0 |  | 1 | TRUE | wye
51 | LV_5665-1_0_2_load_47 | 67 | 0.0020405 | 0.0005114 | 0 | 0 |  | 1 | TRUE | wye
52 | LV_5665-1_0_2_load_48 | 68 | 0.00055453 | 0.00013898 | 0 | 0 |  | 1 | TRUE | wye
53 | LV_5665-1_0_2_load_50 | 69 | 0.00023124 | 5.7955e-05 | 0 | 0 |  | 1 | TRUE | wye
54 | LV_5665-1_0_2_load_52 | 70 | 0.0077391 | 0.0019396 | 0 | 0 |  | 1 | TRUE | wye
55 | LV_5665-1_0_2_load_53 | 71 | 0.0030585 | 0.00076653 | 0 | 0 |  | 1 | TRUE | wye
56 | LV_5665-1_0_2_load_54 | 72 | 0.0070943 | 0.001778 | 0 | 0 |  | 1 | TRUE | wye
57 | LV_5665-1_0_2_load_55 | 73 | 0.00045791 | 0.00011476 | 0 | 0 |  | 1 | TRUE | wye
58 | LV_5665-1_0_2_load_59 | 74 | 0.0017112 | 0.00042886 | 0 | 0 |  | 1 | TRUE | wye
59 | LV_5665-1_0_2_load_83 | 75 | 0.00044235 | 0.00011086 | 0 | 0 |  | 1 | TRUE | wye
60 | LV_5665-1_0_2_load_69 | 76 | 0.0027006 | 0.00067684 | 0 | 0 |  | 1 | TRUE | wye
61 | LV_5665-1_0_2_load_82 | 77 | 0.0014949 | 0.00037465 | 0 | 0 |  | 1 | TRUE | wye
62 | LV_5665-1_0_2_load_70 | 78 | 0.0038204 | 0.00095748 | 0 | 0 |  | 1 | TRUE | wye
63 | LV_5665-1_0_2_load_67 | 79 | 0.0018517 | 0.00046407 | 0 | 0 |  | 1 | TRUE | wye
64 | LV_5665-1_0_2_load_74 | 81 | 0.0032735 | 0.00082042 | 0 | 0 |  | 1 | TRUE | wye
65 | LV_5665-1_0_2_load_71 | 82 | 0.00097296 | 0.00024385 | 0 | 0 |  | 1 | TRUE | wye
66 | LV_5665-1_0_2_load_76 | 84 | 0.00093715 | 0.00023487 | 0 | 0 |  | 1 | TRUE | wye

## ext_grid
| name | bus | vm_pu | va_degree | slack_weight | in_service
0 |  | 44 | 1 | 0 | 1 | TRUE

## line
| name | std_type | from_bus | to_bus | length_km | r_ohm_per_km | x_ohm_per_km | c_nf_per_km | g_us_per_km | max_i_ka | df | parallel | type | in_service
0 | LV_5665-1_0_2_line_0 |  | 0 | 1 | 0.047423 | 0.125 | 0.08 | 261 | 0 | 0.364 | 1 | 1 | cs | TRUE
1 | LV_5665-1_0_2_line_1 |  | 1 | 2 | 0.071491 | 0.125 | 0.08 | 261 | 0 | 0.364 | 1 | 1 | cs | TRUE
2 | LV_5665-1_0_2_line_2 |  | 2 | 3 | 0.063181 | 0.125 | 0.08 | 261 | 0 | 0.364 | 1 | 1 | cs | TRUE
3 | LV_5665-1_0_2_line_3 |  | 3 | 7 | 0.03258 | 0.125 | 0.08 | 261 | 0 | 0.364 | 1 | 1 | cs | TRUE
4 | LV_5665-1_0_2_line_4 |  | 4 | 5 | 0.22635 | 0.125 | 0.08 | 261 | 0 | 0.364 | 1 | 1 | cs | TRUE
5 | LV_5665-1_0_2_line_5 |  | 4 | 6 | 0.046851 | 0.125 | 0.08 | 261 | 0 | 0.364 | 1 | 1 | cs | TRUE
6 | LV_5665-1_0_2_line_6 |  | 5 | 8 | 0.054426 | 0.125 | 0.08 | 261 | 0 | 0.364 | 1 | 1 | cs | TRUE
7 | LV_5665-1_0_2_line_7 |  | 6 | 13 | 0.02651 | 0.125 | 0.08 | 261 | 0 | 0.364 | 1 | 1 | cs | TRUE
8 | LV_5665-1_0_2_line_8 |  | 7 | 8 | 0.1614 | 0.125 | 0.08 | 261 | 0 | 0.364 | 1 | 1 | cs | TRUE
9 | LV_5665-1_0_2_line_9 |  | 9 | 10 | 0.035804 | 0.125 | 0.08 | 261 | 0 | 0.364 | 1 | 1 | cs | TRUE
10 | LV_5665-1_0_2_line_10 |  | 9 | 11 | 0.037106 | 0.125 | 0.08 | 261 | 0 | 0.364 | 1 | 1 | cs | TRUE
11 | LV_5665-1_0_2_line_11 |  | 10 | 12 | 0.02047 | 0.125 | 0.08 | 261 | 0 | 0.364 | 1 | 1 | cs | TRUE
12 | LV_5665-1_0_2_line_12 |  | 11 | 13 | 0.028637 | 0.125 | 0.08 | 261 | 0 | 0.364 | 1 | 1 | cs | TRUE
13 | LV_5665-1_0_2_line_13 |  | 12 | 14 | 0.016832 | 0.125 | 0.08 | 261 | 0 | 0.364 | 1 | 1 | cs | TRUE
14 | LV_5665-1_0_2_line_14 |  | 14 | 15 | 0.016437 | 0.125 | 0.08 | 261 | 0 | 0.364 | 1 | 1 | cs | TRUE
15 | LV_5665-1_0_2_line_15 |  | 15 | 16 | 0.05678 | 0.125 | 0.08 | 261 | 0 | 0.364 | 1 | 1 | cs | TRUE
16 | LV_5665-1_0_2_line_16 |  | 16 | 17 | 0.017845 | 0.125 | 0.08 | 261 | 0 | 0.364 | 1 | 1 | cs | TRUE
17 | LV_5665-1_0_2_line_17 |  | 16 | 18 | 0.0424 | 0.125 | 0.08 | 261 | 0 | 0.364 | 1 | 1 | cs | TRUE
18 | LV_5665-1_0_2_line_18 |  | 17 | 19 | 0.013738 | 0.125 | 0.08 | 261 | 0 | 0.364 | 1 | 1 | cs | TRUE
19 | LV_5665-1_0_2_line_19 |  | 17 | 20 | 0.0054083 | 0.125 | 0.08 | 261 | 0 | 0.364 | 1 | 1 | cs | TRUE
20 | LV_5665-1_0_2_line_20 |  | 17 | 21 | 0.022891 | 0.125 | 0.08 | 261 | 0 | 0.364 | 1 | 1 | cs | TRUE
21 | LV_5665-1_0_2_line_21 |  | 18 | 22 | 0.031391 | 0.125 | 0.08 | 261 | 0 | 0.364 | 1 | 1 | cs | TRUE
22 | LV_5665-1_0_2_line_22 |  | 19 | 23 | 0.020557 | 0.125 | 0.08 | 261 | 0 | 0.364 | 1 | 1 | cs | TRUE
23 | LV_5665-1_0_2_line_23 |  | 19 | 24 | 0.006532 | 0.125 | 0.08 | 261 | 0 | 0.364 | 1 | 1 | cs | TRUE
24 | LV_5665-1_0_2_line_24 |  | 20 | 25 | 0.010133 | 0.125 | 0.08 | 261 | 0 | 0.364 | 1 | 1 | cs | TRUE
25 | LV_5665-1_0_2_line_25 |  | 21 | 26 | 0.0098637 | 0.125 | 0.08 | 261 | 0 | 0.364 | 1 | 1 | cs | TRUE
26 | LV_5665-1_0_2_line_26 |  | 23 | 43 | 0.015119 | 0.125 | 0.08 | 261 | 0 | 0.364 | 1 | 1 | cs | TRUE
27 | LV_5665-1_0_2_line_27 |  | 24 | 44 | 0.017482 | 0.125 | 0.08 | 261 | 0 | 0.364 | 1 | 1 | cs | TRUE
28 | LV_5665-1_0_2_line_28 |  | 24 | 45 | 0.018846 | 0.125 | 0.08 | 261 | 0 | 0.364 | 1 | 1 | cs | TRUE
29 | LV_5665-1_0_2_line_29 |  | 25 | 28 | 0.023574 | 0.125 | 0.08 | 261 | 0 | 0.364 | 1 | 1 | cs | TRUE
30 | LV_5665-1_0_2_line_30 |  | 27 | 28 | 0.028124 | 0.125 | 0.08 | 261 | 0 | 0.364 | 1 | 1 | cs | TRUE
31 | LV_5665-1_0_2_line_31 |  | 28 | 29 | 0.0063949 | 0.125 | 0.08 | 261 | 0 | 0.364 | 1 | 1 | cs | TRUE
32 | LV_5665-1_0_2_line_32 |  | 30 | 31 | 0.027759 | 0.125 | 0.08 | 261 | 0 | 0.364 | 1 | 1 | cs | TRUE
33 | LV_5665-1_0_2_line_33 |  | 30 | 32 | 0.034679 | 0.125 | 0.08 | 261 | 0 | 0.364 | 1 | 1 | cs | TRUE
34 | LV_5665-1_0_2_line_34 |  | 32 | 33 | 0.0053901 | 0.125 | 0.08 | 261 | 0 | 0.364 | 1 | 1 | cs | TRUE
35 | LV_5665-1_0_2_line_35 |  | 33 | 34 | 0.040622 | 0.125 | 0.08 | 261 | 0 | 0.364 | 1 | 1 | cs | TRUE
36 | LV_5665-1_0_2_line_36 |  | 34 | 35 | 0.011156 | 0.125 | 0.08 | 261 | 0 | 0.364 | 1 | 1 | cs | TRUE
37 | LV_5665-1_0_2_line_37 |  | 35 | 36 | 0.013762 | 0.125 | 0.08 | 261 | 0 | 0.364 | 1 | 1 | cs | TRUE
38 | LV_5665-1_0_2_line_38 |  | 36 | 37 | 0.019654 | 0.125 | 0.08 | 261 | 0 | 0.364 | 1 | 1 | cs | TRUE
39 | LV_5665-1_0_2_line_39 |  | 37 | 40 | 0.0108 | 0.125 | 0.08 | 261 | 0 | 0.364 | 1 | 1 | cs | TRUE
40 | LV_5665-1_0_2_line_40 |  | 38 | 39 | 0.00077522 | 0.125 | 0.08 | 261 | 0 | 0.364 | 1 | 1 | cs | TRUE
41 | LV_5665-1_0_2_line_41 |  | 39 | 41 | 0.014951 | 0.125 | 0.08 | 261 | 0 | 0.364 | 1 | 1 | cs | TRUE
42 | LV_5665-1_0_2_line_42 |  | 40 | 42 | 0.014114 | 0.125 | 0.08 | 261 | 0 | 0.364 | 1 | 1 | cs | TRUE
43 | LV_5665-1_0_2_line_43 |  | 41 | 62 | 0.018765 | 0.125 | 0.08 | 261 | 0 | 0.364 | 1 | 1 | cs | TRUE
44 | LV_5665-1_0_2_line_44 |  | 42 | 79 | 0.012672 | 0.125 | 0.08 | 261 | 0 | 0.364 | 1 | 1 | cs | TRUE
45 | LV_5665-1_0_2_line_45 |  | 43 | 65 | 0.013306 | 0.125 | 0.08 | 261 | 0 | 0.364 | 1 | 1 | cs | TRUE
46 | LV_5665-1_0_2_line_46 |  | 43 | 64 | 0.01172 | 0.125 | 0.08 | 261 | 0 | 0.364 | 1 | 1 | cs | TRUE
47 | LV_5665-1_0_2_line_47 |  | 44 | 79 | 0.0032966 | 0.125 | 0.08 | 261 | 0 | 0.364 | 1 | 1 | cs | TRUE
48 | LV_5665-1_0_2_line_48 |  | 45 | 63 | 0.0096502 | 0.125 | 0.08 | 261 | 0 | 0.364 | 1 | 1 | cs | TRUE
49 | LV_5665-1_0_2_line_49 |  | 46 | 47 | 0.0001903 | 0.125 | 0.08 | 261 | 0 | 0.364 | 1 | 1 | cs | TRUE
50 | LV_5665-1_0_2_line_50 |  | 47 | 57 | 0.0064863 | 0.125 | 0.08 | 261 | 0 | 0.364 | 1 | 1 | cs | TRUE
51 | LV_5665-1_0_2_line_51 |  | 48 | 49 | 0.04985 | 0.125 | 0.08 | 261 | 0 | 0.364 | 1 | 1 | cs | TRUE
52 | LV_5665-1_0_2_line_52 |  | 48 | 50 | 0.04476 | 0.125 | 0.08 | 261 | 0 | 0.364 | 1 | 1 | cs | TRUE
53 | LV_5665-1_0_2_line_53 |  | 49 | 51 | 0.0001437 | 0.125 | 0.08 | 261 | 0 | 0.364 | 1 | 1 | cs | TRUE
54 | LV_5665-1_0_2_line_54 |  | 50 | 52 | 0.014151 | 0.125 | 0.08 | 261 | 0 | 0.364 | 1 | 1 | cs | TRUE
55 | LV_5665-1_0_2_line_55 |  | 50 | 53 | 0.002058 | 0.125 | 0.08 | 261 | 0 | 0.364 | 1 | 1 | cs | TRUE
56 | LV_5665-1_0_2_line_56 |  | 51 | 54 | 0.0098538 | 0.125 | 0.08 | 261 | 0 | 0.364 | 1 | 1 | cs | TRUE
57 | LV_5665-1_0_2_line_57 |  | 52 | 55 | 0.019674 | 0.125 | 0.08 | 261 | 0 | 0.364 | 1 | 1 | cs | TRUE
58 | LV_5665-1_0_2_line_58 |  | 53 | 56 | 0.013675 | 0.125 | 0.08 | 261 | 0 | 0.364 | 1 | 1 | cs | TRUE
59 | LV_5665-1_0_2_line_59 |  | 53 | 57 | 0.021626 | 0.125 | 0.08 | 261 | 0 | 0.364 | 1 | 1 | cs | TRUE
60 | LV_5665-1_0_2_line_60 |  | 54 | 58 | 0.0014808 | 0.125 | 0.08 | 261 | 0 | 0.364 | 1 | 1 | cs | TRUE
61 | LV_5665-1_0_2_line_61 |  | 55 | 59 | 0.024683 | 0.125 | 0.08 | 261 | 0 | 0.364 | 1 | 1 | cs | TRUE
62 | LV_5665-1_0_2_line_62 |  | 55 | 60 | 0.012708 | 0.125 | 0.08 | 261 | 0 | 0.364 | 1 | 1 | cs | TRUE
63 | LV_5665-1_0_2_line_63 |  | 56 | 61 | 0.023272 | 0.125 | 0.08 | 261 | 0 | 0.364 | 1 | 1 | cs | TRUE
64 | LV_5665-1_0_2_line_64 |  | 58 | 67 | 0.021635 | 0.125 | 0.08 | 261 | 0 | 0.364 | 1 | 1 | cs | TRUE
65 | LV_5665-1_0_2_line_65 |  | 59 | 76 | 0.020084 | 0.125 | 0.08 | 261 | 0 | 0.364 | 1 | 1 | cs | TRUE
66 | LV_5665-1_0_2_line_66 |  | 60 | 77 | 0.0020632 | 0.125 | 0.08 | 261 | 0 | 0.364 | 1 | 1 | cs | TRUE
67 | LV_5665-1_0_2_line_67 |  | 61 | 64 | 0.016156 | 0.125 | 0.08 | 261 | 0 | 0.364 | 1 | 1 | cs | TRUE
68 | LV_5665-1_0_2_line_68 |  | 62 | 63 | 0.013732 | 0.125 | 0.08 | 261 | 0 | 0.364 | 1 | 1 | cs | TRUE
69 | LV_5665-1_0_2_line_69 |  | 65 | 66 | 0.012979 | 0.125 | 0.08 | 261 | 0 | 0.364 | 1 | 1 | cs | TRUE
70 | LV_5665-1_0_2_line_70 |  | 66 | 82 | 0.011738 | 0.125 | 0.08 | 261 | 0 | 0.364 | 1 | 1 | cs | TRUE
71 | LV_5665-1_0_2_line_71 |  | 67 | 68 | 0.0028117 | 0.125 | 0.08 | 261 | 0 | 0.364 | 1 | 1 | cs | TRUE
72 | LV_5665-1_0_2_line_72 |  | 68 | 69 | 0.00017224 | 0.125 | 0.08 | 261 | 0 | 0.364 | 1 | 1 | cs | TRUE
73 | LV_5665-1_0_2_line_73 |  | 70 | 71 | 0.016244 | 0.125 | 0.08 | 261 | 0 | 0.364 | 1 | 1 | cs | TRUE
74 | LV_5665-1_0_2_line_74 |  | 70 | 72 | 0.02377 | 0.125 | 0.08 | 261 | 0 | 0.364 | 1 | 1 | cs | TRUE
75 | LV_5665-1_0_2_line_75 |  | 72 | 73 | 0.013933 | 0.125 | 0.08 | 261 | 0 | 0.364 | 1 | 1 | cs | TRUE
76 | LV_5665-1_0_2_line_76 |  | 73 | 74 | 0.004765 | 0.125 | 0.08 | 261 | 0 | 0.364 | 1 | 1 | cs | TRUE
77 | LV_5665-1_0_2_line_77 |  | 74 | 75 | 0.018602 | 0.125 | 0.08 | 261 | 0 | 0.364 | 1 | 1 | cs | TRUE
78 | LV_5665-1_0_2_line_78 |  | 75 | 77 | 0.014932 | 0.125 | 0.08 | 261 | 0 | 0.364 | 1 | 1 | cs | TRUE
79 | LV_5665-1_0_2_line_79 |  | 76 | 78 | 0.0030216 | 0.125 | 0.08 | 261 | 0 | 0.364 | 1 | 1 | cs | TRUE
80 | LV_5665-1_0_2_line_80 |  | 80 | 81 | 0.034048 | 0.125 | 0.08 | 261 | 0 | 0.364 | 1 | 1 | cs | TRUE
81 | LV_5665-1_0_2_line_81 |  | 80 | 82 | 0.011846 | 0.125 | 0.08 | 261 | 0 | 0.364 | 1 | 1 | cs | TRUE
82 | LV_5665-1_0_2_line_82 |  | 81 | 83 | 0.03005 | 0.125 | 0.08 | 261 | 0 | 0.364 | 1 | 1 | cs | TRUE
83 | LV_5665-1_0_2_line_83 |  | 83 | 84 | 0.011139 | 0.125 | 0.08 | 261 | 0 | 0.364 | 1 | 1 | cs | TRUE

## trafo
| name | std_type | hv_bus | lv_bus | sn_mva | vn_hv_kv | vn_lv_kv | vk_percent | vkr_percent | pfe_kw | i0_percent | shift_degree | tap_side | tap_neutral | tap_min | tap_max | tap_step_percent | tap_step_degree | tap_pos | tap_phase_shifter | parallel | df | in_service
0 | LV_5665-1_0_2_trafo_64 | 0.63 MVA 20/0.4 kV | 85 | 44 | 0.63 | 20 | 0.4 | 6 | 1.206 | 1.65 | 0.2619 | 150 | hv | 0 | -2 | 2 | 2.5 | 0 | 0 | FALSE | 1 | 1 | TRUE

## line_geodata
| x0 | y0 | x1 | y1 | x2 | y2 | x3 | y3 | x4 | y4 | x5 | y5 | x6 | y6
0 | 2551236.733 | 1167017.6261 | 2551247.7553 | 1167020.3661 | 2551281.4417 | 1167033.2486
1 | 2551352.641 | 1167039.7043 | 2551281.4417 | 1167033.2486
2 | 2551388.7832 | 1166987.8816 | 2551352.641 | 1167039.7043
3 | 2551421.0936 | 1166990.4322 | 2551413.3891 | 1166988.1267 | 2551394.751 | 1166987.4774 | 2551388.7832 | 1166987.8816
4 | 2551651.1491 | 1167311.2872 | 2551511.3179 | 1167133.2998
5 | 2551651.1491 | 1167311.2872 | 2551658.1954 | 1167309.8741 | 2551664.9282 | 1167311.3539 | 2551692.1646 | 1167329.5775
6 | 2551546.314 | 1167092.2618 | 2551516.3283 | 1167130.9581 | 2551511.3179 | 1167133.2998
7 | 2551692.1646 | 1167329.5775 | 2551714.1978 | 1167344.3197
8 | 2551421.0936 | 1166990.4322 | 2551546.314 | 1167092.2618
9 | 2551769.6776 | 1167379.5441 | 2551777.2193 | 1167384.0216 | 2551778.1845 | 1167396.476 | 2551777.1558 | 1167402.7542 | 2551779.9927 | 1167406.1999 | 2551783.3618 | 1167407.7681
10 | 2551769.6776 | 1167379.5441 | 2551743.3 | 1167363.8838 | 2551737.9645 | 1167360.2946
11 | 2551783.3618 | 1167407.7681 | 2551801.9199 | 1167416.4066
12 | 2551737.9645 | 1167360.2946 | 2551717.8247 | 1167346.7465 | 2551714.1978 | 1167344.3197
13 | 2551817.2256 | 1167423.4097 | 2551803.6577 | 1167417.2155 | 2551801.9199 | 1167416.4066
14 | 2551817.2256 | 1167423.4097 | 2551810.0903 | 1167438.2172
15 | 2551775.6343 | 1167480.9746 | 2551775.9066 | 1167476.7591 | 2551780.1881 | 1167472.3223 | 2551795.684 | 1167461.2807 | 2551800.8802 | 1167455.4136 | 2551805.8569 | 1167447.0025 | 2551810.0903 | 1167438.2172
16 | 2551775.6343 | 1167480.9746 | 2551766.7524 | 1167484.459 | 2551758.6313 | 1167486.4032
17 | 2551775.6343 | 1167480.9746 | 2551787.8969 | 1167477.1629 | 2551800.0912 | 1167474.3745 | 2551809.1413 | 1167473.7236 | 2551816.7224 | 1167475.0633 | 2551816.9727 | 1167475.1841
18 | 2551758.6313 | 1167486.4032 | 2551756.0434 | 1167492.9831 | 2551754.8332 | 1167499.5407
19 | 2551758.6313 | 1167486.4032 | 2551756.0719 | 1167481.6388
20 | 2551758.6313 | 1167486.4032 | 2551770.4793 | 1167490.0542 | 2551780.1437 | 1167494.1425
21 | 2551844.8708 | 1167489.5644 | 2551825.9437 | 1167479.5138 | 2551816.9727 | 1167475.1841
22 | 2551754.8332 | 1167499.5407 | 2551751.8734 | 1167507.4465 | 2551751.283 | 1167519.5479
23 | 2551754.8332 | 1167499.5407 | 2551749.0146 | 1167496.5415
24 | 2551752.0552 | 1167472.3629 | 2551754.1241 | 1167478.0128 | 2551756.0719 | 1167481.6388
25 | 2551789.2279 | 1167497.9854 | 2551780.1437 | 1167494.1425
26 | 2551750.5462 | 1167534.6494 | 2551751.283 | 1167519.5479
27 | 2551749.0146 | 1167496.5415 | 2551742.1849 | 1167486.8024 | 2551738.0359 | 1167483.0609
28 | 2551749.0146 | 1167496.5415 | 2551735.316 | 1167500.7207 | 2551731.3341 | 1167502.8674
29 | 2551744.3768 | 1167450.0764 | 2551750.0855 | 1167466.9839 | 2551752.0552 | 1167472.3629
30 | 2551744.3768 | 1167450.0764 | 2551742.047 | 1167444.9702 | 2551737.8531 | 1167438.4227 | 2551727.8482 | 1167427.6038
31 | 2551744.3768 | 1167450.0764 | 2551739.0831 | 1167448.5849 | 2551738.3048 | 1167448.1428
32 | 2551644.2555 | 1167380.9576 | 2551644.2555 | 1167380.9576 | 2551644.8109 | 1167389.0685 | 2551643.7829 | 1167397.3256 | 2551641.9261 | 1167402.4767 | 2551639.4677 | 1167407.7661
33 | 2551674.7503 | 1167395.953 | 2551666.8787 | 1167388.9905 | 2551656.6951 | 1167383.8921 | 2551644.2555 | 1167380.9576
34 | 2551674.7503 | 1167395.953 | 2551678.7891 | 1167399.5224
35 | 2551672.6935 | 1167439.6842 | 2551678.7891 | 1167399.5224
36 | 2551681.3989 | 1167446.6605 | 2551672.6935 | 1167439.6842
37 | 2551692.1377 | 1167455.2665 | 2551681.3989 | 1167446.6605
38 | 2551692.1377 | 1167455.2665 | 2551697.0194 | 1167451.2251 | 2551700.8935 | 1167450.3934 | 2551707.1571 | 1167452.5552 | 2551709.159 | 1167454.4089
39 | 2551717.0833 | 1167461.7467 | 2551709.159 | 1167454.4089
40 | 2551689.3887 | 1167473.7961 | 2551688.8421 | 1167473.2464
41 | 2551689.3887 | 1167473.7961 | 2551699.9291 | 1167484.3995
42 | 2551726.1775 | 1167472.3667 | 2551726.1546 | 1167472.346 | 2551723.1058 | 1167467.3235 | 2551717.0833 | 1167461.7467
43 | 2551699.9291 | 1167484.3995 | 2551713.1585 | 1167497.7079
44 | 2551735.5878 | 1167480.8531 | 2551726.1775 | 1167472.3667
45 | 2551750.5462 | 1167534.6494 | 2551737.5488 | 1167537.5
46 | 2551750.5462 | 1167534.6494 | 2551749.9434 | 1167546.3542
47 | 2551738.0359 | 1167483.0609 | 2551735.5878 | 1167480.8531
48 | 2551722.8397 | 1167507.4469 | 2551731.3341 | 1167502.8674
49 | 2551789.4566 | 1167534.1312 | 2551789.4619 | 1167534.3215
50 | 2551789.6423 | 1167540.8053 | 2551789.4619 | 1167534.3215
51 | 2551771.6551 | 1167599.7468 | 2551764.8685 | 1167614.6099 | 2551759.3496 | 1167632.6639 | 2551758.5174 | 1167647.2718
52 | 2551790.314 | 1167564.4786 | 2551781.4891 | 1167567.4178 | 2551773.7447 | 1167577.1631 | 2551773.6163 | 1167595.4516 | 2551771.6551 | 1167599.7468
53 | 2551758.5174 | 1167647.2718 | 2551758.5093 | 1167647.4153
54 | 2551790.314 | 1167564.4786 | 2551801.6206 | 1167572.9881
55 | 2551790.2439 | 1167562.4226 | 2551790.314 | 1167564.4786
56 | 2551758.5093 | 1167647.4153 | 2551758.1692 | 1167653.3844 | 2551757.9686 | 1167657.2542
57 | 2551819.1478 | 1167581.5337 | 2551806.7558 | 1167576.853 | 2551801.6206 | 1167572.9881
58 | 2551790.2439 | 1167562.4226 | 2551781.406 | 1167561.8378 | 2551776.5931 | 1167561.6296
59 | 2551790.2439 | 1167562.4226 | 2551789.6423 | 1167540.8053
60 | 2551757.9686 | 1167657.2542 | 2551757.8919 | 1167658.733
61 | 2551819.1478 | 1167581.5337 | 2551816.6553 | 1167606.0907
62 | 2551819.1478 | 1167581.5337 | 2551831.5661 | 1167584.2333
63 | 2551753.4833 | 1167560.6677 | 2551754.2119 | 1167561.1673 | 2551761.2851 | 1167561.2215 | 2551770.5711 | 1167561.3691 | 2551776.5931 | 1167561.6296
64 | 2551759.9012 | 1167679.9449 | 2551757.235 | 1167671.4015 | 2551757.8919 | 1167658.733
65 | 2551814.6273 | 1167626.0722 | 2551816.6553 | 1167606.0907
66 | 2551833.5671 | 1167584.7331 | 2551832.4131 | 1167584.4175 | 2551831.5661 | 1167584.2333
67 | 2551753.4833 | 1167560.6677 | 2551750.094 | 1167558.3434 | 2551749.5136 | 1167554.7017 | 2551749.9434 | 1167546.3542
68 | 2551722.8397 | 1167507.4469 | 2551713.1585 | 1167497.7079
69 | 2551737.5488 | 1167537.5 | 2551725.7181 | 1167536.9394 | 2551724.7965 | 1167536.2761
70 | 2551715.2899 | 1167529.3907 | 2551716.9334 | 1167530.6179 | 2551724.7965 | 1167536.2761
71 | 2551759.9012 | 1167679.9449 | 2551760.7389 | 1167682.6289
72 | 2551760.7389 | 1167682.6289 | 2551760.7902 | 1167682.7933
73 | 2551887.5169 | 1167633.4423 | 2551898.4813 | 1167640.061 | 2551901.8255 | 1167640.8552
74 | 2551887.5169 | 1167633.4423 | 2551887.413 | 1167633.3796 | 2551878.2976 | 1167617.2887 | 2551875.4285 | 1167613.006
75 | 2551875.4285 | 1167613.006 | 2551869.8453 | 1167604.672 | 2551866.9441 | 1167602.0638
76 | 2551863.4006 | 1167598.8781 | 2551866.9441 | 1167602.0638
77 | 2551863.4006 | 1167598.8781 | 2551858.7658 | 1167594.7113 | 2551847.9705 | 1167588.6725
78 | 2551833.5671 | 1167584.7331 | 2551847.9705 | 1167588.6725 | 2551847.9705 | 1167588.6725
79 | 2551814.6273 | 1167626.0722 | 2551814.3222 | 1167629.0783
80 | 2551705.798 | 1167522.3032 | 2551694.2045 | 1167529.3336 | 2551676.7577 | 1167539.513 | 2551676.4949 | 1167539.6356
81 | 2551705.798 | 1167522.3032 | 2551715.2899 | 1167529.3907
82 | 2551648.5553 | 1167550.4906 | 2551661.8188 | 1167546.4815 | 2551676.4949 | 1167539.6356
83 | 2551648.5553 | 1167550.4906 | 2551642.1324 | 1167541.3902

## bus_geodata
| x | y | coords
0 | 2551236.733 | 1167017.6261
1 | 2551281.4417 | 1167033.2486
2 | 2551352.641 | 1167039.7043
3 | 2551388.7832 | 1166987.8816
4 | 2551651.1491 | 1167311.2872
5 | 2551511.3179 | 1167133.2998
6 | 2551692.1646 | 1167329.5775
7 | 2551421.0936 | 1166990.4322
8 | 2551546.314 | 1167092.2618
9 | 2551769.6776 | 1167379.5441
10 | 2551783.3618 | 1167407.7681
11 | 2551737.9645 | 1167360.2946
12 | 2551801.9199 | 1167416.4066
13 | 2551714.1978 | 1167344.3197
14 | 2551817.2256 | 1167423.4097
15 | 2551810.0903 | 1167438.2172
16 | 2551775.6343 | 1167480.9746
17 | 2551758.6313 | 1167486.4032
18 | 2551816.9727 | 1167475.1841
19 | 2551754.8332 | 1167499.5407
20 | 2551756.0719 | 1167481.6388
21 | 2551780.1437 | 1167494.1425
22 | 2551844.8708 | 1167489.5644
23 | 2551751.283 | 1167519.5479
24 | 2551749.0146 | 1167496.5415
25 | 2551752.0552 | 1167472.3629
26 | 2551789.2279 | 1167497.9854
27 | 2551727.8482 | 1167427.6038
28 | 2551744.3768 | 1167450.0764
29 | 2551738.3048 | 1167448.1428
30 | 2551644.2555 | 1167380.9576
31 | 2551639.4677 | 1167407.7661
32 | 2551674.7503 | 1167395.953
33 | 2551678.7891 | 1167399.5224
34 | 2551672.6935 | 1167439.6842
35 | 2551681.3989 | 1167446.6605
36 | 2551692.1377 | 1167455.2665
37 | 2551709.159 | 1167454.4089
38 | 2551688.8421 | 1167473.2464
39 | 2551689.3887 | 1167473.7961
40 | 2551717.0833 | 1167461.7467
41 | 2551699.9291 | 1167484.3995
42 | 2551726.1775 | 1167472.3667
43 | 2551750.5462 | 1167534.6494
44 | 2551738.0359 | 1167483.0609
45 | 2551731.3341 | 1167502.8674
46 | 2551789.4566 | 1167534.1312
47 | 2551789.4619 | 1167534.3215
48 | 2551771.6551 | 1167599.7468
49 | 2551758.5174 | 1167647.2718
50 | 2551790.314 | 1167564.4786
51 | 2551758.5093 | 1167647.4153
52 | 2551801.6206 | 1167572.9881
53 | 2551790.2439 | 1167562.4226
54 | 2551757.9686 | 1167657.2542
55 | 2551819.1478 | 1167581.5337
56 | 2551776.5931 | 1167561.6296
57 | 2551789.6423 | 1167540.8053
58 | 2551757.8919 | 1167658.733
59 | 2551816.6553 | 1167606.0907
60 | 2551831.5661 | 1167584.2333
61 | 2551753.4833 | 1167560.6677
62 | 2551713.1585 | 1167497.7079
63 | 2551722.8397 | 1167507.4469
64 | 2551749.9434 | 1167546.3542
65 | 2551737.5488 | 1167537.5
66 | 2551724.7965 | 1167536.2761
67 | 2551759.9012 | 1167679.9449
68 | 2551760.7389 | 1167682.6289
69 | 2551760.7902 | 1167682.7933
70 | 2551887.5169 | 1167633.4423
71 | 2551901.8255 | 1167640.8552
72 | 2551875.4285 | 1167613.006
73 | 2551866.9441 | 1167602.0638
74 | 2551863.4006 | 1167598.8781
75 | 2551847.9705 | 1167588.6725
76 | 2551814.6273 | 1167626.0722
77 | 2551833.5671 | 1167584.7331
78 | 2551814.3222 | 1167629.0783
79 | 2551735.5878 | 1167480.8531
80 | 2551705.798 | 1167522.3032
81 | 2551676.4949 | 1167539.6356
82 | 2551715.2899 | 1167529.3907
83 | 2551648.5553 | 1167550.4906
84 | 2551642.1324 | 1167541.3902
85 | 2551749.0146 | 1167496.5415

## line_std_types
| c_nf_per_km | r_ohm_per_km | x_ohm_per_km | max_i_ka | type | q_mm2 | alpha | voltage_rating
NAYY 4x50 SE | 210 | 0.642 | 0.083 | 0.142 | cs | 50 | 0.00403 | LV
NAYY 4x120 SE | 264 | 0.225 | 0.08 | 0.242 | cs | 120 | 0.00403 | LV
NAYY 4x150 SE | 261 | 0.208 | 0.08 | 0.27 | cs | 150 | 0.00403 | LV
NA2XS2Y 1x95 RM/25 12/20 kV | 216 | 0.313 | 0.132 | 0.252 | cs | 95 | 0.00403 | MV
NA2XS2Y 1x185 RM/25 12/20 kV | 273 | 0.161 | 0.117 | 0.362 | cs | 185 | 0.00403 | MV
NA2XS2Y 1x240 RM/25 12/20 kV | 304 | 0.122 | 0.112 | 0.421 | cs | 240 | 0.00403 | MV
NA2XS2Y 1x95 RM/25 6/10 kV | 315 | 0.313 | 0.123 | 0.249 | cs | 95 | 0.00403 | MV
NA2XS2Y 1x185 RM/25 6/10 kV | 406 | 0.161 | 0.11 | 0.358 | cs | 185 | 0.00403 | MV
NA2XS2Y 1x240 RM/25 6/10 kV | 456 | 0.122 | 0.105 | 0.416 | cs | 240 | 0.00403 | MV
NA2XS2Y 1x150 RM/25 12/20 kV | 250 | 0.206 | 0.116 | 0.319 | cs | 150 | 0.00403 | MV
NA2XS2Y 1x120 RM/25 12/20 kV | 230 | 0.253 | 0.119 | 0.283 | cs | 120 | 0.00403 | MV
NA2XS2Y 1x70 RM/25 12/20 kV | 190 | 0.443 | 0.132 | 0.22 | cs | 70 | 0.00403 | MV
NA2XS2Y 1x150 RM/25 6/10 kV | 360 | 0.206 | 0.11 | 0.315 | cs | 150 | 0.00403 | MV
NA2XS2Y 1x120 RM/25 6/10 kV | 340 | 0.253 | 0.113 | 0.28 | cs | 120 | 0.00403 | MV
NA2XS2Y 1x70 RM/25 6/10 kV | 280 | 0.443 | 0.123 | 0.217 | cs | 70 | 0.00403 | MV
N2XS(FL)2Y 1x120 RM/35 64/110 kV | 112 | 0.153 | 0.166 | 0.366 | cs | 120 | 0.00393 | HV
N2XS(FL)2Y 1x185 RM/35 64/110 kV | 125 | 0.099 | 0.156 | 0.457 | cs | 185 | 0.00393 | HV
N2XS(FL)2Y 1x240 RM/35 64/110 kV | 135 | 0.075 | 0.149 | 0.526 | cs | 240 | 0.00393 | HV
N2XS(FL)2Y 1x300 RM/35 64/110 kV | 144 | 0.06 | 0.144 | 0.588 | cs | 300 | 0.00393 | HV
15-AL1/3-ST1A 0.4 | 11 | 1.8769 | 0.35 | 0.105 | ol | 16 | 0.00403 | LV
24-AL1/4-ST1A 0.4 | 11.25 | 1.2012 | 0.335 | 0.14 | ol | 24 | 0.00403 | LV
48-AL1/8-ST1A 0.4 | 12.2 | 0.5939 | 0.3 | 0.21 | ol | 48 | 0.00403 | LV
94-AL1/15-ST1A 0.4 | 13.2 | 0.306 | 0.29 | 0.35 | ol | 94 | 0.00403 | LV
34-AL1/6-ST1A 10.0 | 9.7 | 0.8342 | 0.36 | 0.17 | ol | 34 | 0.00403 | MV
48-AL1/8-ST1A 10.0 | 10.1 | 0.5939 | 0.35 | 0.21 | ol | 48 | 0.00403 | MV
70-AL1/11-ST1A 10.0 | 10.4 | 0.4132 | 0.339 | 0.29 | ol | 70 | 0.00403 | MV
94-AL1/15-ST1A 10.0 | 10.75 | 0.306 | 0.33 | 0.35 | ol | 94 | 0.00403 | MV
122-AL1/20-ST1A 10.0 | 11.1 | 0.2376 | 0.323 | 0.41 | ol | 122 | 0.00403 | MV
149-AL1/24-ST1A 10.0 | 11.25 | 0.194 | 0.315 | 0.47 | ol | 149 | 0.00403 | MV
34-AL1/6-ST1A 20.0 | 9.15 | 0.8342 | 0.382 | 0.17 | ol | 34 | 0.00403 | MV
48-AL1/8-ST1A 20.0 | 9.5 | 0.5939 | 0.372 | 0.21 | ol | 48 | 0.00403 | MV
70-AL1/11-ST1A 20.0 | 9.7 | 0.4132 | 0.36 | 0.29 | ol | 70 | 0.00403 | MV
94-AL1/15-ST1A 20.0 | 10 | 0.306 | 0.35 | 0.35 | ol | 94 | 0.00403 | MV
122-AL1/20-ST1A 20.0 | 10.3 | 0.2376 | 0.344 | 0.41 | ol | 122 | 0.00403 | MV
149-AL1/24-ST1A 20.0 | 10.5 | 0.194 | 0.337 | 0.47 | ol | 149 | 0.00403 | MV
184-AL1/30-ST1A 20.0 | 10.75 | 0.1571 | 0.33 | 0.535 | ol | 184 | 0.00403 | MV
243-AL1/39-ST1A 20.0 | 11 | 0.1188 | 0.32 | 0.645 | ol | 243 | 0.00403 | MV
48-AL1/8-ST1A 110.0 | 8 | 0.5939 | 0.46 | 0.21 | ol | 48 | 0.00403 | HV
70-AL1/11-ST1A 110.0 | 8.4 | 0.4132 | 0.45 | 0.29 | ol | 70 | 0.00403 | HV
94-AL1/15-ST1A 110.0 | 8.65 | 0.306 | 0.44 | 0.35 | ol | 94 | 0.00403 | HV
122-AL1/20-ST1A 110.0 | 8.5 | 0.2376 | 0.43 | 0.41 | ol | 122 | 0.00403 | HV
149-AL1/24-ST1A 110.0 | 8.75 | 0.194 | 0.41 | 0.47 | ol | 149 | 0.00403 | HV
184-AL1/30-ST1A 110.0 | 8.8 | 0.1571 | 0.4 | 0.535 | ol | 184 | 0.00403 | HV
243-AL1/39-ST1A 110.0 | 9 | 0.1188 | 0.39 | 0.645 | ol | 243 | 0.00403 | HV
305-AL1/39-ST1A 110.0 | 9.2 | 0.0949 | 0.38 | 0.74 | ol | 305 | 0.00403 | HV
490-AL1/64-ST1A 110.0 | 9.75 | 0.059 | 0.37 | 0.96 | ol | 490 | 0.00403 | HV
679-AL1/86-ST1A 110.0 | 9.95 | 0.042 | 0.36 | 1.15 | ol | 679 | 0.00403 | HV
490-AL1/64-ST1A 220.0 | 10 | 0.059 | 0.285 | 0.96 | ol | 490 | 0.00403 | HV
679-AL1/86-ST1A 220.0 | 11.7 | 0.042 | 0.275 | 1.15 | ol | 679 | 0.00403 | HV
490-AL1/64-ST1A 380.0 | 11 | 0.059 | 0.253 | 0.96 | ol | 490 | 0.00403 | HV
679-AL1/86-ST1A 380.0 | 14.6 | 0.042 | 0.25 | 1.15 | ol | 679 | 0.00403 | HV

## trafo_std_types
| i0_percent | pfe_kw | vkr_percent | sn_mva | vn_lv_kv | vn_hv_kv | vk_percent | shift_degree | vector_group | tap_side | tap_neutral | tap_min | tap_max | tap_step_degree | tap_step_percent | tap_phase_shifter
160 MVA 380/110 kV | 0.06 | 60 | 0.25 | 160 | 110 | 380 | 12.2 | 0 | Yy0 | hv | 0 | -9 | 9 | 0 | 1.5 | FALSE
100 MVA 220/110 kV | 0.06 | 55 | 0.26 | 100 | 110 | 220 | 12 | 0 | Yy0 | hv | 0 | -9 | 9 | 0 | 1.5 | FALSE
63 MVA 110/20 kV | 0.04 | 22 | 0.32 | 63 | 20 | 110 | 18 | 150 | YNd5 | hv | 0 | -9 | 9 | 0 | 1.5 | FALSE
40 MVA 110/20 kV | 0.05 | 18 | 0.34 | 40 | 20 | 110 | 16.2 | 150 | YNd5 | hv | 0 | -9 | 9 | 0 | 1.5 | FALSE
25 MVA 110/20 kV | 0.07 | 14 | 0.41 | 25 | 20 | 110 | 12 | 150 | YNd5 | hv | 0 | -9 | 9 | 0 | 1.5 | FALSE
63 MVA 110/10 kV | 0.04 | 22 | 0.32 | 63 | 10 | 110 | 18 | 150 | YNd5 | hv | 0 | -9 | 9 | 0 | 1.5 | FALSE
40 MVA 110/10 kV | 0.05 | 18 | 0.34 | 40 | 10 | 110 | 16.2 | 150 | YNd5 | hv | 0 | -9 | 9 | 0 | 1.5 | FALSE
25 MVA 110/10 kV | 0.07 | 14 | 0.41 | 25 | 10 | 110 | 12 | 150 | YNd5 | hv | 0 | -9 | 9 | 0 | 1.5 | FALSE
0.25 MVA 20/0.4 kV | 0.32 | 0.8 | 1.44 | 0.25 | 0.4 | 20 | 6 | 150 | Yzn5 | hv | 0 | -2 | 2 | 0 | 2.5 | FALSE
0.4 MVA 20/0.4 kV | 0.3375 | 1.35 | 1.425 | 0.4 | 0.4 | 20 | 6 | 150 | Dyn5 | hv | 0 | -2 | 2 | 0 | 2.5 | FALSE
0.63 MVA 20/0.4 kV | 0.2619 | 1.65 | 1.206 | 0.63 | 0.4 | 20 | 6 | 150 | Dyn5 | hv | 0 | -2 | 2 | 0 | 2.5 | FALSE
0.25 MVA 10/0.4 kV | 0.24 | 0.6 | 1.2 | 0.25 | 0.4 | 10 | 4 | 150 | Dyn5 | hv | 0 | -2 | 2 | 0 | 2.5 | FALSE
0.4 MVA 10/0.4 kV | 0.2375 | 0.95 | 1.325 | 0.4 | 0.4 | 10 | 4 | 150 | Dyn5 | hv | 0 | -2 | 2 | 0 | 2.5 | FALSE
0.63 MVA 10/0.4 kV | 0.1873 | 1.18 | 1.0794 | 0.63 | 0.4 | 10 | 4 | 150 | Dyn5 | hv | 0 | -2 | 2 | 0 | 2.5 | FALSE

## trafo3w_std_types
| sn_hv_mva | sn_mv_mva | sn_lv_mva | vn_hv_kv | vn_mv_kv | vn_lv_kv | vk_hv_percent | vk_mv_percent | vk_lv_percent | vkr_hv_percent | vkr_mv_percent | vkr_lv_percent | pfe_kw | i0_percent | shift_mv_degree | shift_lv_degree | vector_group | tap_side | tap_neutral | tap_min | tap_max | tap_step_percent
63/25/38 MVA 110/20/10 kV | 63 | 25 | 38 | 110 | 20 | 10 | 10.4 | 10.4 | 10.4 | 0.28 | 0.32 | 0.35 | 35 | 0.89 | 0 | 0 | YN0yn0yn0 | hv | 0 | -10 | 10 | 1.2
63/25/38 MVA 110/10/10 kV | 63 | 25 | 38 | 110 | 10 | 10 | 10.4 | 10.4 | 10.4 | 0.28 | 0.32 | 0.35 | 35 | 0.89 | 0 | 0 | YN0yn0yn0 | hv | 0 | -10 | 10 | 1.2

## fuse_std_types
| fuse_type | i_rated_a | t_avg | t_min | t_total | x_avg | x_min | x_total
HV 100A | HV 100A | 100 | 0 | [10.0, 3.64, 0.854, 0.281, 0.1, 0.0531, 0.022, 0.01] | [10.0, 4.267, 1.21, 0.403, 0.1, 0.058, 0.022, 0.01] | 0 | [300.0, 350.0, 450.0, 550.0, 700.0, 850.0, 1200.0, 1752.0] | [600.0, 700.0, 900.0, 1150.0, 1665.0, 2000.0, 3000.0, 4313.0]
HV 10A | HV 10A | 10 | 0 | [10.0, 1675.0, 0.344, 0.156, 0.1, 0.0417, 0.0171, 0.01] | [10.0, 1.3, 0.3, 0.155, 0.1, 0.0555, 0.023, 0.01] | 0 | [30.0, 32.0, 35.0, 37.0, 39.0, 50.0, 70.0, 88.0] | [60.0, 70.0, 80.0, 87.0, 94.0, 110.0, 150.0, 216.0]
HV 125A | HV 125A | 125 | 0 | [10.0, 1.82, 0.344, 0.1, 0.0467, 0.0269, 0.01] | [10.0, 2.478, 0.426, 0.1, 0.0427, 0.0211, 0.01] | 0 | [375.0, 500.0, 700.0, 925.0, 1200.0, 1500.0, 2341.0] | [750.0, 1000.0, 1500.0, 2200.0, 3000.0, 4000.0, 5765.0]
HV 160A | HV 160A | 160 | 0 | [10.0, 4.15, 1.03, 0.198, 0.1, 0.051, 0.0172, 0.01] | [10.0, 2.3, 0.734, 0.274, 0.1, 0.046, 0.0177, 0.01] | 0 | [480.0, 550.0, 700.0, 1000.0, 1260.0, 1600.0, 2500.0, 3227.0] | [960.0, 1300.0, 1700.0, 2200.0, 2996.0, 4000.0, 6000.0, 7946.0]
HV 16A | HV 16A | 16 | 0 | [10.0, 0.352, 0.164, 0.1, 0.0649, 0.0342, 0.01] | [10.0, 2.34, 0.722, 0.181, 0.1, 0.055, 0.0296, 0.01] | 0 | [48.0, 60.0, 65.0, 71.0, 80.0, 100.0, 162.0] | [96.0, 110.0, 125.0, 150.0, 168.0, 200.0, 250.0, 398.0]
HV 200A | HV 200A | 200 | 0 | [10.0, 4.267, 1.21, 0.403, 0.1, 0.058, 0.022, 0.01] | [10.0, 3.73, 1.654, 0.328, 0.1, 0.0531, 0.019, 0.01] | 0 | [600.0, 700.0, 900.0, 1150.0, 1665.0, 2000.0, 3000.0, 4313.0] | [1200.0, 1500.0, 1800.0, 2700.0, 3960.0, 5000.0, 7500.0, 10620.0]
HV 20A | HV 20A | 20 | 0 | [10.0, 1.3, 0.3, 0.155, 0.1, 0.0555, 0.023, 0.01] | [10.0, 1.3, 0.161, 0.1, 0.0611, 0.0399, 0.0141, 0.01] | 0 | [60.0, 70.0, 80.0, 87.0, 94.0, 110.0, 150.0, 216.0] | [120.0, 150.0, 200.0, 223.0, 260.0, 300.0, 450.0, 532.0]
HV 25A | HV 25A | 25 | 0 | [10.0, 2.512, 0.833, 0.299, 0.1, 0.0372, 0.0223, 0.01] | [10.0, 3.125, 0.597, 0.198, 0.1, 0.0378, 0.022, 0.01] | 0 | [75.0, 82.0, 90.0, 100.0, 124.0, 170.0, 200.0, 289.0] | [150.0, 170.0, 210.0, 250.0, 294.0, 400.0, 500.0, 711.0]
HV 31.5A | HV 31.5A | 31.5 | 0 | [10.0, 2.34, 0.722, 0.181, 0.1, 0.055, 0.0296, 0.01] | [10.0, 2.84, 0.368, 0.164, 0.1, 0.0621, 0.0378, 0.0195, 0.01] | 0 | [95.0, 110.0, 125.0, 150.0, 165.0, 200.0, 250.0, 390.0] | [189.0, 220.0, 300.0, 350.0, 393.0, 450.0, 530.0, 700.0, 960.0]
HV 40A | HV 40A | 40 | 0 | [10.0, 1.3, 0.161, 0.1, 0.0611, 0.0399, 0.0141, 0.01] | [10.0, 2.05, 0.369, 0.198, 0.1, 0.051, 0.0298, 0.01] | 0 | [120.0, 150.0, 200.0, 223.0, 260.0, 300.0, 450.0, 532.0] | [240.0, 300.0, 400.0, 450.0, 530.0, 650.0, 800.0, 1311.0]
HV 50A | HV 50A | 50 | 0 | [10.0, 3.215, 0.597, 0.198, 0.1, 0.0378, 0.022, 0.01] | [10.0, 3.64, 0.854, 0.281, 0.1, 0.0531, 0.022, 0.01] | 0 | [150.0, 170.0, 210.0, 250.0, 294.0, 400.0, 500.0, 711.0] | [300.0, 350.0, 450.0, 550.0, 700.0, 850.0, 1200.0, 1752.0]
HV 6.3A | HV 6.3A | 6.3 | 0 | [10.0, 1.39, 0.344, 0.168, 0.1, 0.056, 0.0263, 0.01] | [10.0, 1.711, 0.516, 0.198, 0.1, 0.0634, 0.0303, 0.01] | 0 | [19.0, 19.5, 20.4, 20.8, 22.0, 25.0, 32.0, 48.0] | [38.0, 40.0, 43.0, 48.0, 53.0, 60.0, 75.0, 118.0]
HV 63A | HV 63A | 63 | 0 | [10.0, 2.84, 0.368, 0.164, 0.1, 0.0621, 0.0378, 0.0195, 0.01] | [10.0, 1.82, 0.344, 0.1, 0.0467, 0.0269, 0.01] | 0 | [189.0, 220.0, 300.0, 350.0, 393.0, 450.0, 530.0, 700.0, 961.0] | [378.0, 500.0, 700.0, 934.0, 1200.0, 1500.0, 2366.0]
HV 80A | HV 80A | 80 | 0 | [10.0, 2.05, 0.369, 0.198, 0.1, 0.051, 0.0298, 0.01] | [10.0, 4.15, 1.03, 0.198, 0.1, 0.051, 0.0172, 0.01] | 0 | [240.0, 300.0, 400.0, 450.0, 530.0, 650.0, 800.0, 1311.0] | [480.0, 550.0, 700.0, 1000.0, 1260.0, 1600.0, 2500.0, 3227.0]
Siemens NH-1-100 | Siemens NH-1-100 | 100 | [5400.0, 2000.0, 400.0, 20.0, 1.0, 0.2, 0.012, 0.004] | 0 | 0 | [150.0, 190.0, 250.0, 430.0, 900.0, 1250.0, 2700.0, 3600.0] | 0 | 0
Siemens NH-1-125 | Siemens NH-1-125 | 125 | [4800.0, 120.0, 7.0, 0.1, 0.004] | 0 | 0 | [180.0, 400.0, 740.0, 2000.0, 4250.0] | 0 | 0
Siemens NH-1-16 | Siemens NH-1-16 | 16 | [4000.0, 400.0, 2.0, 0.1, 0.04, 0.01] | 0 | 0 | [26.0, 35.0, 75.0, 150.0, 200.0, 300.0] | 0 | 0
Siemens NH-1-160 | Siemens NH-1-160 | 160 | [4800.0, 120.0, 7.0, 0.1, 0.004] | 0 | 0 | [210.0, 500.0, 900.0, 2300.0, 5000.0] | 0 | 0
Siemens NH-1-25 | Siemens NH-1-25 | 25 | [4000.0, 1000.0, 10.0, 0.2, 0.02, 0.01] | 0 | 0 | [40.0, 50.0, 100.0, 210.0, 400.0, 500.0] | 0 | 0
Siemens NH-1-50 | Siemens NH-1-50 | 50 | [4000.0, 40.0, 4.0, 1.0, 0.02, 0.01] | 0 | 0 | [86.0, 200.0, 300.0, 400.0, 1000.0, 1280.0] | 0 | 0
Siemens NH-1-63 | Siemens NH-1-63 | 63 | [4000.0, 100.0, 10.0, 2.0, 0.04, 0.01] | 0 | 0 | [100.0, 200.0, 300.0, 400.0, 1000.0, 1500.0] | 0 | 0
Siemens NH-1-80 | Siemens NH-1-80 | 80 | [4800.0, 120.0, 7.0, 0.1, 0.01] | 0 | 0 | [150.58, 250.0, 450.0, 1150.0, 2470.0] | 0 | 0
Siemens NH-2-1000 | Siemens NH-2-1000 | 1000 | [4800.0, 120.0, 7.0, 0.1, 0.004] | 0 | 0 | [1900.0, 3500.0, 8400.0, 24000.0, 52000.0] | 0 | 0
Siemens NH-2-200 | Siemens NH-2-200 | 200 | [4800.0, 120.0, 7.0, 0.1, 0.004] | 0 | 0 | [280.0, 650.0, 1200.0, 3000.0, 7000.0] | 0 | 0
Siemens NH-2-224 | Siemens NH-2-224 | 224 | [4800.0, 120.0, 7.0, 0.2, 0.04, 0.004] | 0 | 0 | [400.0, 750.0, 1453.0, 3025.0, 4315.0, 7600.0] | 0 | 0
Siemens NH-2-250 | Siemens NH-2-250 | 250 | [4800.0, 120.0, 7.0, 0.1, 0.004] | 0 | 0 | [450.0, 800.0, 1650.0, 4000.0, 8500.0] | 0 | 0
Siemens NH-2-315 | Siemens NH-2-315 | 315 | [4800.0, 120.0, 7.0, 0.1, 0.004] | 0 | 0 | [550.0, 920.0, 1900.0, 5000.0, 11000.0] | 0 | 0
Siemens NH-2-355 | Siemens NH-2-355 | 355 | [4800.0, 120.0, 6.0, 0.1, 0.004] | 0 | 0 | [650.0, 1116.27, 2350.0, 5840.0, 12790.0] | 0 | 0
Siemens NH-2-400 | Siemens NH-2-400 | 400 | [4800.0, 120.0, 7.0, 0.1, 0.004] | 0 | 0 | [720.0, 1350.0, 2800.0, 6500.0, 15000.0] | 0 | 0
Siemens NH-2-425 | Siemens NH-2-425 | 425 | [4800.0, 120.0, 7.0, 0.1, 0.004] | 0 | 0 | [850.0, 1500.0, 3050.0, 7500.0, 16500.0] | 0 | 0
Siemens NH-2-630 | Siemens NH-2-630 | 630 | [4800.0, 120.0, 7.0, 0.1, 0.004] | 0 | 0 | [1200.0, 2000.0, 4800.0, 12000.0, 26000.0] | 0 | 0

## dtypes
| element | column | dtype
0 | bus | name | object
1 | bus | vn_kv | float64
2 | bus | type | object
3 | bus | zone | object
4 | bus | in_service | bool
5 | load | name | object
6 | load | bus | uint32
7 | load | p_mw | float64
8 | load | q_mvar | float64
9 | load | const_z_percent | float64
10 | load | const_i_percent | float64
11 | load | sn_mva | float64
12 | load | scaling | float64
13 | load | in_service | bool
14 | load | type | object
15 | ext_grid | name | object
16 | ext_grid | bus | uint32
17 | ext_grid | vm_pu | float64
18 | ext_grid | va_degree | float64
19 | ext_grid | slack_weight | float64
20 | ext_grid | in_service | bool
21 | line | name | object
22 | line | std_type | object
23 | line | from_bus | uint32
24 | line | to_bus | uint32
25 | line | length_km | float64
26 | line | r_ohm_per_km | float64
27 | line | x_ohm_per_km | float64
28 | line | c_nf_per_km | float64
29 | line | g_us_per_km | float64
30 | line | max_i_ka | float64
31 | line | df | float64
32 | line | parallel | uint32
33 | line | type | object
34 | line | in_service | bool
35 | trafo | name | object
36 | trafo | std_type | object
37 | trafo | hv_bus | uint32
38 | trafo | lv_bus | uint32
39 | trafo | sn_mva | float64
40 | trafo | vn_hv_kv | float64
41 | trafo | vn_lv_kv | float64
42 | trafo | vk_percent | float64
43 | trafo | vkr_percent | float64
44 | trafo | pfe_kw | float64
45 | trafo | i0_percent | float64
46 | trafo | shift_degree | float64
47 | trafo | tap_side | object
48 | trafo | tap_neutral | int32
49 | trafo | tap_min | int32
50 | trafo | tap_max | int32
51 | trafo | tap_step_percent | float64
52 | trafo | tap_step_degree | float64
53 | trafo | tap_pos | int32
54 | trafo | tap_phase_shifter | bool
55 | trafo | parallel | uint32
56 | trafo | df | float64
57 | trafo | in_service | bool
58 | line_geodata | coords | object
59 | bus_geodata | x | float64
60 | bus_geodata | y | float64
61 | bus_geodata | coords | object

## parameters
| version | format_version | converged | OPF_converged | name | f_hz | sn_mva
0 | 2.14.6 | 2.14.0 | FALSE | FALSE |  | 50 | 1