## bus
| name | vn_kv | type | zone | in_service
0 | bus_LV_5680-1_0_3_node_0 | 0.4 | n |  | TRUE
1 | bus_LV_5680-1_0_3_node_1 | 0.4 | n |  | TRUE
2 | bus_LV_5680-1_0_3_node_2 | 0.4 | n |  | TRUE
3 | bus_LV_5680-1_0_3_node_3 | 0.4 | n |  | TRUE
4 | bus_LV_5680-1_0_3_node_4 | 0.4 | n |  | TRUE
5 | bus_LV_5680-1_0_3_node_14 | 0.4 | n |  | TRUE
6 | bus_LV_5680-1_0_3_node_12 | 0.4 | n |  | TRUE
7 | bus_LV_5680-1_0_3_node_5 | 0.4 | n |  | TRUE
8 | bus_LV_5680-1_0_3_node_6 | 0.4 | n |  | TRUE
9 | bus_LV_5680-1_0_3_node_7 | 0.4 | n |  | TRUE
10 | bus_LV_5680-1_0_3_node_8 | 0.4 | n |  | TRUE
11 | bus_LV_5680-1_0_3_node_9 | 0.4 | n |  | TRUE
12 | bus_LV_5680-1_0_3_node_10 | 0.4 | n |  | TRUE
13 | bus_LV_5680-1_0_3_node_11 | 0.4 | n |  | TRUE
14 | bus_LV_5680-1_0_3_node_29 | 0.4 | n |  | TRUE
15 | bus_LV_5680-1_0_3_node_27 | 0.4 | n |  | TRUE
16 | bus_LV_5680-1_0_3_node_13 | 0.4 | n |  | TRUE
17 | bus_LV_5680-1_0_3_node_15 | 0.4 | n |  | TRUE
18 | bus_LV_5680-1_0_3_node_16 | 0.4 | n |  | TRUE
19 | bus_LV_5680-1_0_3_node_18 | 0.4 | n |  | TRUE
20 | bus_LV_5680-1_0_3_node_17 | 0.4 | n |  | TRUE
21 | bus_LV_5680-1_0_3_node_19 | 0.4 | n |  | TRUE
22 | bus_LV_5680-1_0_3_node_92 | 0.4 | n |  | TRUE
23 | bus_LV_5680-1_0_3_node_99 | 0.4 | n |  | TRUE
24 | bus_LV_5680-1_0_3_node_20 | 0.4 | n |  | TRUE
25 | bus_LV_5680-1_0_3_node_94 | 0.4 | n |  | TRUE
26 | bus_LV_5680-1_0_3_node_91 | 0.4 | n |  | TRUE
27 | bus_LV_5680-1_0_3_node_100 | 0.4 | n |  | TRUE
28 | bus_LV_5680-1_0_3_node_21 | 0.4 | n |  | TRUE
29 | bus_LV_5680-1_0_3_node_22 | 0.4 | n |  | TRUE
30 | bus_LV_5680-1_0_3_node_23 | 0.4 | n |  | TRUE
31 | bus_LV_5680-1_0_3_node_24 | 0.4 | n |  | TRUE
32 | bus_LV_5680-1_0_3_node_25 | 0.4 | n |  | TRUE
33 | bus_LV_5680-1_0_3_node_26 | 0.4 | n |  | TRUE
34 | bus_LV_5680-1_0_3_node_33 | 0.4 | n |  | TRUE
35 | bus_LV_5680-1_0_3_node_30 | 0.4 | n |  | TRUE
36 | bus_LV_5680-1_0_3_node_28 | 0.4 | n |  | TRUE
37 | bus_LV_5680-1_0_3_node_36 | 0.4 | n |  | TRUE
38 | bus_LV_5680-1_0_3_node_31 | 0.4 | n |  | TRUE
39 | bus_LV_5680-1_0_3_node_32 | 0.4 | n |  | TRUE
40 | bus_LV_5680-1_0_3_node_34 | 0.4 | n |  | TRUE
41 | bus_LV_5680-1_0_3_node_35 | 0.4 | n |  | TRUE
42 | bus_LV_5680-1_0_3_node_37 | 0.4 | n |  | TRUE
43 | bus_LV_5680-1_0_3_node_40 | 0.4 | n |  | TRUE
44 | bus_LV_5680-1_0_3_node_42 | 0.4 | n |  | TRUE
45 | bus_LV_5680-1_0_3_node_38 | 0.4 | n |  | TRUE
46 | bus_LV_5680-1_0_3_node_39 | 0.4 | n |  | TRUE
47 | bus_LV_5680-1_0_3_node_41 | 0.4 | n |  | TRUE
48 | bus_LV_5680-1_0_3_node_73 | 0.4 | n |  | TRUE
49 | bus_LV_5680-1_0_3_node_74 | 0.4 | n |  | TRUE
50 | bus_LV_5680-1_0_3_node_43 | 0.4 | n |  | TRUE
51 | bus_LV_5680-1_0_3_node_44 | 0.4 | n |  | TRUE
52 | bus_LV_5680-1_0_3_node_45 | 0.4 | n |  | TRUE
53 | bus_LV_5680-1_0_3_node_46 | 0.4 | n |  | TRUE
54 | bus_LV_5680-1_0_3_node_47 | 0.4 | n |  | TRUE
55 | bus_LV_5680-1_0_3_node_48 | 0.4 | n |  | TRUE
56 | bus_LV_5680-1_0_3_node_71 | 0.4 | n |  | TRUE
57 | bus_LV_5680-1_0_3_node_102 | 0.4 | n |  | TRUE
58 | bus_LV_5680-1_0_3_node_70 | 0.4 | n |  | TRUE
59 | bus_LV_5680-1_0_3_node_101 | 0.4 | n |  | TRUE
60 | bus_LV_5680-1_0_3_node_49 | 0.4 | n |  | TRUE
61 | bus_LV_5680-1_0_3_node_50 | 0.4 | n |  | TRUE
62 | bus_LV_5680-1_0_3_node_51 | 0.4 | n |  | TRUE
63 | bus_LV_5680-1_0_3_node_52 | 0.4 | n |  | TRUE
64 | bus_LV_5680-1_0_3_node_53 | 0.4 | n |  | TRUE
65 | bus_LV_5680-1_0_3_node_114 | 0.4 | n |  | TRUE
66 | bus_LV_5680-1_0_3_node_98 | 0.4 | n |  | TRUE
67 | bus_LV_5680-1_0_3_node_54 | 0.4 | n |  | TRUE
68 | bus_LV_5680-1_0_3_node_55 | 0.4 | n |  | TRUE
69 | bus_LV_5680-1_0_3_node_56 | 0.4 | n |  | TRUE
70 | bus_LV_5680-1_0_3_node_57 | 0.4 | n |  | TRUE
71 | bus_LV_5680-1_0_3_node_58 | 0.4 | n |  | TRUE
72 | bus_LV_5680-1_0_3_node_59 | 0.4 | n |  | TRUE
73 | bus_LV_5680-1_0_3_node_60 | 0.4 | n |  | TRUE
74 | bus_LV_5680-1_0_3_node_72 | 0.4 | n |  | TRUE
75 | bus_LV_5680-1_0_3_node_61 | 0.4 | n |  | TRUE
76 | bus_LV_5680-1_0_3_node_69 | 0.4 | n |  | TRUE
77 | bus_LV_5680-1_0_3_node_64 | 0.4 | n |  | TRUE
78 | bus_LV_5680-1_0_3_node_76 | 0.4 | n |  | TRUE
79 | bus_LV_5680-1_0_3_node_62 | 0.4 | n |  | TRUE
80 | bus_LV_5680-1_0_3_node_63 | 0.4 | n |  | TRUE
81 | bus_LV_5680-1_0_3_node_65 | 0.4 | n |  | TRUE
82 | bus_LV_5680-1_0_3_node_66 | 0.4 | n |  | TRUE
83 | bus_LV_5680-1_0_3_node_67 | 0.4 | n |  | TRUE
84 | bus_LV_5680-1_0_3_node_68 | 0.4 | n |  | TRUE
85 | bus_LV_5680-1_0_3_node_77 | 0.4 | n |  | TRUE
86 | bus_LV_5680-1_0_3_node_78 | 0.4 | n |  | TRUE
87 | bus_LV_5680-1_0_3_node_75 | 0.4 | n |  | TRUE
88 | bus_LV_5680-1_0_3_node_79 | 0.4 | n |  | TRUE
89 | bus_LV_5680-1_0_3_node_80 | 0.4 | n |  | TRUE
90 | bus_LV_5680-1_0_3_node_113 | 0.4 | n |  | TRUE
91 | bus_LV_5680-1_0_3_node_81 | 0.4 | n |  | TRUE
92 | bus_LV_5680-1_0_3_node_103 | 0.4 | n |  | TRUE
93 | bus_LV_5680-1_0_3_node_104 | 0.4 | n |  | TRUE
94 | bus_LV_5680-1_0_3_node_85 | 0.4 | n |  | TRUE
95 | bus_LV_5680-1_0_3_node_82 | 0.4 | n |  | TRUE
96 | bus_LV_5680-1_0_3_node_83 | 0.4 | n |  | TRUE
97 | bus_LV_5680-1_0_3_node_84 | 0.4 | n |  | TRUE
98 | bus_LV_5680-1_0_3_node_86 | 0.4 | n |  | TRUE
99 | bus_LV_5680-1_0_3_node_87 | 0.4 | n |  | TRUE
100 | bus_LV_5680-1_0_3_node_88 | 0.4 | n |  | TRUE
101 | bus_LV_5680-1_0_3_node_89 | 0.4 | n |  | TRUE
102 | bus_LV_5680-1_0_3_node_90 | 0.4 | n |  | TRUE
103 | bus_LV_5680-1_0_3_node_105 | 0.4 | n |  | TRUE
104 | bus_LV_5680-1_0_3_node_112 | 0.4 | n |  | TRUE
105 | bus_LV_5680-1_0_3_node_93 | 0.4 | n |  | TRUE
106 | bus_LV_5680-1_0_3_node_111 | 0.4 | n |  | TRUE
107 | bus_LV_5680-1_0_3_node_95 | 0.4 | n |  | TRUE
108 | bus_LV_5680-1_0_3_node_109 | 0.4 | n |  | TRUE
109 | bus_LV_5680-1_0_3_node_96 | 0.4 | n |  | TRUE
110 | bus_LV_5680-1_0_3_node_115 | 0.4 | n |  | TRUE
111 | bus_LV_5680-1_0_3_node_97 | 0.4 | n |  | TRUE
112 | bus_LV_5680-1_0_3_node_106 | 0.4 | n |  | TRUE
113 | bus_LV_5680-1_0_3_node_107 | 0.4 | n |  | TRUE
114 | bus_LV_5680-1_0_3_node_108 | 0.4 | n |  | TRUE
115 | bus_LV_5680-1_0_3_node_110 | 0.4 | n |  | TRUE
116 | bus_MV_367_1_node_27 | 20 | n |  | TRUE

## load
| name | bus | p_mw | q_mvar | const_z_percent | const_i_percent | sn_mva | scaling | in_service | type
0 | LV_5680-1_0_3_load_0 | 0 | 0.0032392 | 0.00081182 | 0 | 0 |  | 1 | TRUE | wye
1 | LV_5680-1_0_3_load_3 | 3 | 0.0002825 | 7.0801e-05 | 0 | 0 |  | 1 | TRUE | wye
2 | LV_5680-1_0_3_load_14 | 5 | 0.0016798 | 0.000421 | 0 | 0 |  | 1 | TRUE | wye
3 | LV_5680-1_0_3_load_12 | 6 | 0.00069406 | 0.00017395 | 0 | 0 |  | 1 | TRUE | wye
4 | LV_5680-1_0_3_load_5 | 7 | 0.0051688 | 0.0012954 | 0 | 0 |  | 1 | TRUE | wye
5 | LV_5680-1_0_3_load_6 | 8 | 0.0033662 | 0.00084366 | 0 | 0 |  | 1 | TRUE | wye
6 | LV_5680-1_0_3_load_7 | 9 | 0.0046007 | 0.001153 | 0 | 0 |  | 1 | TRUE | wye
7 | LV_5680-1_0_3_load_8 | 10 | 0.0042747 | 0.0010713 | 0 | 0 |  | 1 | TRUE | wye
8 | LV_5680-1_0_3_load_10 | 12 | 0.0060173 | 0.0015081 | 0 | 0 |  | 1 | TRUE | wye
9 | LV_5680-1_0_3_load_11 | 13 | 0.0031076 | 0.00077883 | 0 | 0 |  | 1 | TRUE | wye
10 | LV_5680-1_0_3_load_29 | 14 | 0.00070066 | 0.0001756 | 0 | 0 |  | 1 | TRUE | wye
11 | LV_5680-1_0_3_load_27 | 15 | 0.0014753 | 0.00036975 | 0 | 0 |  | 1 | TRUE | wye
12 | LV_5680-1_0_3_load_13 | 16 | 0.0015925 | 0.00039912 | 0 | 0 |  | 1 | TRUE | wye
13 | LV_5680-1_0_3_load_15 | 17 | 0.0051346 | 0.0012868 | 0 | 0 |  | 1 | TRUE | wye
14 | LV_5680-1_0_3_load_17 | 20 | 0.0016764 | 0.00042015 | 0 | 0 |  | 1 | TRUE | wye
15 | LV_5680-1_0_3_load_19 | 21 | 0.0033759 | 0.00084607 | 0 | 0 |  | 1 | TRUE | wye
16 | LV_5680-1_0_3_load_99 | 23 | 0.0027897 | 0.00069915 | 0 | 0 |  | 1 | TRUE | wye
17 | LV_5680-1_0_3_load_20 | 24 | 0.00095817 | 0.00024014 | 0 | 0 |  | 1 | TRUE | wye
18 | LV_5680-1_0_3_load_94 | 25 | 0.0019592 | 0.00049102 | 0 | 0 |  | 1 | TRUE | wye
19 | LV_5680-1_0_3_load_91 | 26 | 0.0025087 | 0.00062874 | 0 | 0 |  | 1 | TRUE | wye
20 | LV_5680-1_0_3_load_100 | 27 | 0.00093011 | 0.00023311 | 0 | 0 |  | 1 | TRUE | wye
21 | LV_5680-1_0_3_load_21 | 28 | 0.0027605 | 0.00069186 | 0 | 0 |  | 1 | TRUE | wye
22 | LV_5680-1_0_3_load_22 | 29 | 0.0031611 | 0.00079226 | 0 | 0 |  | 1 | TRUE | wye
23 | LV_5680-1_0_3_load_23 | 30 | 0.001819 | 0.00045588 | 0 | 0 |  | 1 | TRUE | wye
24 | LV_5680-1_0_3_load_26 | 33 | 0.00067346 | 0.00016878 | 0 | 0 |  | 1 | TRUE | wye
25 | LV_5680-1_0_3_load_33 | 34 | 0.005776 | 0.0014476 | 0 | 0 |  | 1 | TRUE | wye
26 | LV_5680-1_0_3_load_30 | 35 | 0.0019792 | 0.00049603 | 0 | 0 |  | 1 | TRUE | wye
27 | LV_5680-1_0_3_load_28 | 36 | 0.0030371 | 0.00076117 | 0 | 0 |  | 1 | TRUE | wye
28 | LV_5680-1_0_3_load_31 | 38 | 0.0015278 | 0.0003829 | 0 | 0 |  | 1 | TRUE | wye
29 | LV_5680-1_0_3_load_34 | 40 | 0.0034643 | 0.00086823 | 0 | 0 |  | 1 | TRUE | wye
30 | LV_5680-1_0_3_load_35 | 41 | 0.0014238 | 0.00035685 | 0 | 0 |  | 1 | TRUE | wye
31 | LV_5680-1_0_3_load_37 | 42 | 0.0058897 | 0.0014761 | 0 | 0 |  | 1 | TRUE | wye
32 | LV_5680-1_0_3_load_42 | 44 | 0.0017622 | 0.00044166 | 0 | 0 |  | 1 | TRUE | wye
33 | LV_5680-1_0_3_load_38 | 45 | 0.00095742 | 0.00023995 | 0 | 0 |  | 1 | TRUE | wye
34 | LV_5680-1_0_3_load_39 | 46 | 0.0030495 | 0.00076428 | 0 | 0 |  | 1 | TRUE | wye
35 | LV_5680-1_0_3_load_41 | 47 | 0.0060634 | 0.0015196 | 0 | 0 |  | 1 | TRUE | wye
36 | LV_5680-1_0_3_load_73 | 48 | 0.0041391 | 0.0010373 | 0 | 0 |  | 1 | TRUE | wye
37 | LV_5680-1_0_3_load_74 | 49 | 0.0062761 | 0.001573 | 0 | 0 |  | 1 | TRUE | wye
38 | LV_5680-1_0_3_load_43 | 50 | 0.0057757 | 0.0014475 | 0 | 0 |  | 1 | TRUE | wye
39 | LV_5680-1_0_3_load_44 | 51 | 0.0036406 | 0.00091243 | 0 | 0 |  | 1 | TRUE | wye
40 | LV_5680-1_0_3_load_45 | 52 | 0.0034805 | 0.00087229 | 0 | 0 |  | 1 | TRUE | wye
41 | LV_5680-1_0_3_load_46 | 53 | 0.00050412 | 0.00012634 | 0 | 0 |  | 1 | TRUE | wye
42 | LV_5680-1_0_3_load_47 | 54 | 0.0012563 | 0.00031485 | 0 | 0 |  | 1 | TRUE | wye
43 | LV_5680-1_0_3_load_48 | 55 | 0.0036753 | 0.00092111 | 0 | 0 |  | 1 | TRUE | wye
44 | LV_5680-1_0_3_load_71 | 56 | 0.0057977 | 0.001453 | 0 | 0 |  | 1 | TRUE | wye
45 | LV_5680-1_0_3_load_102 | 57 | 0.0041196 | 0.0010325 | 0 | 0 |  | 1 | TRUE | wye
46 | LV_5680-1_0_3_load_70 | 58 | 0.0039357 | 0.00098637 | 0 | 0 |  | 1 | TRUE | wye
47 | LV_5680-1_0_3_load_101 | 59 | 0.0034967 | 0.00087634 | 0 | 0 |  | 1 | TRUE | wye
48 | LV_5680-1_0_3_load_49 | 60 | 0.00086787 | 0.00021751 | 0 | 0 |  | 1 | TRUE | wye
49 | LV_5680-1_0_3_load_51 | 62 | 0.0023901 | 0.00059903 | 0 | 0 |  | 1 | TRUE | wye
50 | LV_5680-1_0_3_load_52 | 63 | 0.00037662 | 9.439e-05 | 0 | 0 |  | 1 | TRUE | wye
51 | LV_5680-1_0_3_load_53 | 64 | 0.0015249 | 0.00038217 | 0 | 0 |  | 1 | TRUE | wye
52 | LV_5680-1_0_3_load_114 | 65 | 0.0010317 | 0.00025857 | 0 | 0 |  | 1 | TRUE | wye
53 | LV_5680-1_0_3_load_54 | 67 | 0.0010872 | 0.00027248 | 0 | 0 |  | 1 | TRUE | wye
54 | LV_5680-1_0_3_load_55 | 68 | 0.0010663 | 0.00026724 | 0 | 0 |  | 1 | TRUE | wye
55 | LV_5680-1_0_3_load_57 | 70 | 0.0025828 | 0.00064732 | 0 | 0 |  | 1 | TRUE | wye
56 | LV_5680-1_0_3_load_58 | 71 | 0.0027693 | 0.00069406 | 0 | 0 |  | 1 | TRUE | wye
57 | LV_5680-1_0_3_load_69 | 76 | 0.0074157 | 0.0018586 | 0 | 0 |  | 1 | TRUE | wye
58 | LV_5680-1_0_3_load_64 | 77 | 0.0064989 | 0.0016288 | 0 | 0 |  | 1 | TRUE | wye
59 | LV_5680-1_0_3_load_76 | 78 | 0.0042782 | 0.0010722 | 0 | 0 |  | 1 | TRUE | wye
60 | LV_5680-1_0_3_load_62 | 79 | 0.0015686 | 0.00039313 | 0 | 0 |  | 1 | TRUE | wye
61 | LV_5680-1_0_3_load_63 | 80 | 0.00098637 | 0.00024721 | 0 | 0 |  | 1 | TRUE | wye
62 | LV_5680-1_0_3_load_65 | 81 | 0.0013117 | 0.00032875 | 0 | 0 |  | 1 | TRUE | wye
63 | LV_5680-1_0_3_load_66 | 82 | 0.0027594 | 0.00069158 | 0 | 0 |  | 1 | TRUE | wye
64 | LV_5680-1_0_3_load_67 | 83 | 0.0046824 | 0.0011735 | 0 | 0 |  | 1 | TRUE | wye
65 | LV_5680-1_0_3_load_77 | 85 | 0.0011001 | 0.00027572 | 0 | 0 |  | 1 | TRUE | wye
66 | LV_5680-1_0_3_load_78 | 86 | 0.00087576 | 0.00021949 | 0 | 0 |  | 1 | TRUE | wye
67 | LV_5680-1_0_3_load_75 | 87 | 0.0087719 | 0.0021984 | 0 | 0 |  | 1 | TRUE | wye
68 | LV_5680-1_0_3_load_79 | 88 | 0.001588 | 0.00039799 | 0 | 0 |  | 1 | TRUE | wye
69 | LV_5680-1_0_3_load_80 | 89 | 0.0034096 | 0.00085453 | 0 | 0 |  | 1 | TRUE | wye
70 | LV_5680-1_0_3_load_113 | 90 | 0.0094346 | 0.0023645 | 0 | 0 |  | 1 | TRUE | wye
71 | LV_5680-1_0_3_load_81 | 91 | 0.0015359 | 0.00038495 | 0 | 0 |  | 1 | TRUE | wye
72 | LV_5680-1_0_3_load_103 | 92 | 0.0016982 | 0.00042562 | 0 | 0 |  | 1 | TRUE | wye
73 | LV_5680-1_0_3_load_82 | 95 | 0.0033632 | 0.0008429 | 0 | 0 |  | 1 | TRUE | wye
74 | LV_5680-1_0_3_load_83 | 96 | 0.0015022 | 0.00037648 | 0 | 0 |  | 1 | TRUE | wye
75 | LV_5680-1_0_3_load_84 | 97 | 0.0046417 | 0.0011633 | 0 | 0 |  | 1 | TRUE | wye
76 | LV_5680-1_0_3_load_86 | 98 | 0.0029876 | 0.00074875 | 0 | 0 |  | 1 | TRUE | wye
77 | LV_5680-1_0_3_load_88 | 100 | 0.00076615 | 0.00019202 | 0 | 0 |  | 1 | TRUE | wye
78 | LV_5680-1_0_3_load_105 | 103 | 0.0012514 | 0.00031362 | 0 | 0 |  | 1 | TRUE | wye
79 | LV_5680-1_0_3_load_112 | 104 | 0.00076943 | 0.00019284 | 0 | 0 |  | 1 | TRUE | wye
80 | LV_5680-1_0_3_load_111 | 106 | 0.0011881 | 0.00029777 | 0 | 0 |  | 1 | TRUE | wye
81 | LV_5680-1_0_3_load_95 | 107 | 0.0014207 | 0.00035605 | 0 | 0 |  | 1 | TRUE | wye
82 | LV_5680-1_0_3_load_109 | 108 | 0.00086689 | 0.00021726 | 0 | 0 |  | 1 | TRUE | wye
83 | LV_5680-1_0_3_load_96 | 109 | 0.00084994 | 0.00021301 | 0 | 0 |  | 1 | TRUE | wye
84 | LV_5680-1_0_3_load_115 | 110 | 0.00099369 | 0.00024904 | 0 | 0 |  | 1 | TRUE | wye
85 | LV_5680-1_0_3_load_97 | 111 | 0.00084941 | 0.00021288 | 0 | 0 |  | 1 | TRUE | wye
86 | LV_5680-1_0_3_load_106 | 112 | 0.0009902 | 0.00024817 | 0 | 0 |  | 1 | TRUE | wye
87 | LV_5680-1_0_3_load_107 | 113 | 0.0007367 | 0.00018464 | 0 | 0 |  | 1 | TRUE | wye
88 | LV_5680-1_0_3_load_108 | 114 | 0.0008999 | 0.00022554 | 0 | 0 |  | 1 | TRUE | wye
89 | LV_5680-1_0_3_load_110 | 115 | 0.00047214 | 0.00011833 | 0 | 0 |  | 1 | TRUE | wye

## ext_grid
| name | bus | vm_pu | va_degree | slack_weight | in_service
0 |  | 27 | 1 | 0 | 1 | TRUE

## line
| name | std_type | from_bus | to_bus | length_km | r_ohm_per_km | x_ohm_per_km | c_nf_per_km | g_us_per_km | max_i_ka | df | parallel | type | in_service
0 | LV_5680-1_0_3_line_0 |  | 0 | 1 | 0.032841 | 0.125 | 0.08 | 261 | 0 | 0.364 | 1 | 1 | cs | TRUE
1 | LV_5680-1_0_3_line_1 |  | 0 | 2 | 0.019938 | 0.125 | 0.08 | 261 | 0 | 0.364 | 1 | 1 | cs | TRUE
2 | LV_5680-1_0_3_line_2 |  | 1 | 3 | 0.015136 | 0.125 | 0.08 | 261 | 0 | 0.364 | 1 | 1 | cs | TRUE
3 | LV_5680-1_0_3_line_3 |  | 1 | 4 | 0.012718 | 0.125 | 0.08 | 261 | 0 | 0.364 | 1 | 1 | cs | TRUE
4 | LV_5680-1_0_3_line_4 |  | 2 | 5 | 0.082857 | 0.125 | 0.08 | 261 | 0 | 0.364 | 1 | 1 | cs | TRUE
5 | LV_5680-1_0_3_line_5 |  | 4 | 7 | 0.0030213 | 0.125 | 0.08 | 261 | 0 | 0.364 | 1 | 1 | cs | TRUE
6 | LV_5680-1_0_3_line_6 |  | 5 | 6 | 0.010118 | 0.125 | 0.08 | 261 | 0 | 0.364 | 1 | 1 | cs | TRUE
7 | LV_5680-1_0_3_line_7 |  | 6 | 16 | 0.0083497 | 0.125 | 0.08 | 261 | 0 | 0.364 | 1 | 1 | cs | TRUE
8 | LV_5680-1_0_3_line_8 |  | 8 | 9 | 0.030463 | 0.125 | 0.08 | 261 | 0 | 0.364 | 1 | 1 | cs | TRUE
9 | LV_5680-1_0_3_line_9 |  | 9 | 10 | 0.027299 | 0.125 | 0.08 | 261 | 0 | 0.364 | 1 | 1 | cs | TRUE
10 | LV_5680-1_0_3_line_10 |  | 10 | 11 | 0.058807 | 0.125 | 0.08 | 261 | 0 | 0.364 | 1 | 1 | cs | TRUE
11 | LV_5680-1_0_3_line_11 |  | 11 | 12 | 0.034925 | 0.125 | 0.08 | 261 | 0 | 0.364 | 1 | 1 | cs | TRUE
12 | LV_5680-1_0_3_line_12 |  | 11 | 13 | 0.019376 | 0.125 | 0.08 | 261 | 0 | 0.364 | 1 | 1 | cs | TRUE
13 | LV_5680-1_0_3_line_13 |  | 13 | 14 | 0.027723 | 0.125 | 0.08 | 261 | 0 | 0.364 | 1 | 1 | cs | TRUE
14 | LV_5680-1_0_3_line_14 |  | 14 | 15 | 0.0050901 | 0.125 | 0.08 | 261 | 0 | 0.364 | 1 | 1 | cs | TRUE
15 | LV_5680-1_0_3_line_15 |  | 15 | 36 | 0.0037669 | 0.125 | 0.08 | 261 | 0 | 0.364 | 1 | 1 | cs | TRUE
16 | LV_5680-1_0_3_line_16 |  | 16 | 17 | 0.00077963 | 0.125 | 0.08 | 261 | 0 | 0.364 | 1 | 1 | cs | TRUE
17 | LV_5680-1_0_3_line_17 |  | 17 | 18 | 0.024054 | 0.125 | 0.08 | 261 | 0 | 0.364 | 1 | 1 | cs | TRUE
18 | LV_5680-1_0_3_line_18 |  | 18 | 19 | 0.011476 | 0.125 | 0.08 | 261 | 0 | 0.364 | 1 | 1 | cs | TRUE
19 | LV_5680-1_0_3_line_19 |  | 19 | 22 | 0.051892 | 0.125 | 0.08 | 261 | 0 | 0.364 | 1 | 1 | cs | TRUE
20 | LV_5680-1_0_3_line_20 |  | 19 | 23 | 0.023908 | 0.125 | 0.08 | 261 | 0 | 0.364 | 1 | 1 | cs | TRUE
21 | LV_5680-1_0_3_line_21 |  | 20 | 21 | 0.0060469 | 0.125 | 0.08 | 261 | 0 | 0.364 | 1 | 1 | cs | TRUE
22 | LV_5680-1_0_3_line_22 |  | 21 | 24 | 0.012871 | 0.125 | 0.08 | 261 | 0 | 0.364 | 1 | 1 | cs | TRUE
23 | LV_5680-1_0_3_line_23 |  | 22 | 25 | 0.026455 | 0.125 | 0.08 | 261 | 0 | 0.364 | 1 | 1 | cs | TRUE
24 | LV_5680-1_0_3_line_24 |  | 22 | 26 | 0.049438 | 0.125 | 0.08 | 261 | 0 | 0.364 | 1 | 1 | cs | TRUE
25 | LV_5680-1_0_3_line_25 |  | 23 | 27 | 0.016438 | 0.125 | 0.08 | 261 | 0 | 0.364 | 1 | 1 | cs | TRUE
26 | LV_5680-1_0_3_line_26 |  | 24 | 28 | 0.0048935 | 0.125 | 0.08 | 261 | 0 | 0.364 | 1 | 1 | cs | TRUE
27 | LV_5680-1_0_3_line_27 |  | 25 | 66 | 0.016743 | 0.125 | 0.08 | 261 | 0 | 0.364 | 1 | 1 | cs | TRUE
28 | LV_5680-1_0_3_line_28 |  | 25 | 109 | 0.012542 | 0.125 | 0.08 | 261 | 0 | 0.364 | 1 | 1 | cs | TRUE
29 | LV_5680-1_0_3_line_29 |  | 26 | 105 | 0.035478 | 0.125 | 0.08 | 261 | 0 | 0.364 | 1 | 1 | cs | TRUE
30 | LV_5680-1_0_3_line_30 |  | 27 | 59 | 0.012681 | 0.125 | 0.08 | 261 | 0 | 0.364 | 1 | 2 | cs | TRUE
31 | LV_5680-1_0_3_line_31 |  | 28 | 29 | 0.0097615 | 0.125 | 0.08 | 261 | 0 | 0.364 | 1 | 1 | cs | TRUE
32 | LV_5680-1_0_3_line_32 |  | 29 | 30 | 0.021162 | 0.125 | 0.08 | 261 | 0 | 0.364 | 1 | 1 | cs | TRUE
33 | LV_5680-1_0_3_line_33 |  | 30 | 31 | 0.011479 | 0.125 | 0.08 | 261 | 0 | 0.364 | 1 | 1 | cs | TRUE
34 | LV_5680-1_0_3_line_34 |  | 31 | 32 | 0.016077 | 0.125 | 0.08 | 261 | 0 | 0.364 | 1 | 1 | cs | TRUE
35 | LV_5680-1_0_3_line_35 |  | 31 | 33 | 0.032069 | 0.125 | 0.08 | 261 | 0 | 0.364 | 1 | 1 | cs | TRUE
36 | LV_5680-1_0_3_line_36 |  | 32 | 34 | 0.020439 | 0.125 | 0.08 | 261 | 0 | 0.364 | 1 | 1 | cs | TRUE
37 | LV_5680-1_0_3_line_37 |  | 32 | 35 | 0.0057702 | 0.125 | 0.08 | 261 | 0 | 0.364 | 1 | 1 | cs | TRUE
38 | LV_5680-1_0_3_line_38 |  | 33 | 36 | 0.010779 | 0.125 | 0.08 | 261 | 0 | 0.364 | 1 | 1 | cs | TRUE
39 | LV_5680-1_0_3_line_39 |  | 34 | 37 | 0.010853 | 0.125 | 0.08 | 261 | 0 | 0.364 | 1 | 1 | cs | TRUE
40 | LV_5680-1_0_3_line_40 |  | 37 | 42 | 0.024577 | 0.125 | 0.08 | 261 | 0 | 0.364 | 1 | 1 | cs | TRUE
41 | LV_5680-1_0_3_line_41 |  | 37 | 41 | 0.014367 | 0.125 | 0.08 | 261 | 0 | 0.364 | 1 | 1 | cs | TRUE
42 | LV_5680-1_0_3_line_42 |  | 38 | 39 | 0.0065979 | 0.125 | 0.08 | 261 | 0 | 0.364 | 1 | 1 | cs | TRUE
43 | LV_5680-1_0_3_line_43 |  | 39 | 40 | 0.013635 | 0.125 | 0.08 | 261 | 0 | 0.364 | 1 | 1 | cs | TRUE
44 | LV_5680-1_0_3_line_44 |  | 40 | 41 | 0.002829 | 0.125 | 0.08 | 261 | 0 | 0.364 | 1 | 1 | cs | TRUE
45 | LV_5680-1_0_3_line_45 |  | 42 | 43 | 0.011729 | 0.125 | 0.08 | 261 | 0 | 0.364 | 1 | 1 | cs | TRUE
46 | LV_5680-1_0_3_line_46 |  | 43 | 44 | 0.017865 | 0.125 | 0.08 | 261 | 0 | 0.364 | 1 | 1 | cs | TRUE
47 | LV_5680-1_0_3_line_47 |  | 43 | 45 | 0.027176 | 0.125 | 0.08 | 261 | 0 | 0.364 | 1 | 1 | cs | TRUE
48 | LV_5680-1_0_3_line_48 |  | 44 | 48 | 0.01289 | 0.125 | 0.08 | 261 | 0 | 0.364 | 1 | 1 | cs | TRUE
49 | LV_5680-1_0_3_line_49 |  | 45 | 46 | 0.0057851 | 0.125 | 0.08 | 261 | 0 | 0.364 | 1 | 1 | cs | TRUE
50 | LV_5680-1_0_3_line_50 |  | 46 | 47 | 0.0036896 | 0.125 | 0.08 | 261 | 0 | 0.364 | 1 | 1 | cs | TRUE
51 | LV_5680-1_0_3_line_51 |  | 48 | 49 | 0.025026 | 0.125 | 0.08 | 261 | 0 | 0.364 | 1 | 1 | cs | TRUE
52 | LV_5680-1_0_3_line_52 |  | 49 | 87 | 0.011326 | 0.125 | 0.08 | 261 | 0 | 0.364 | 1 | 1 | cs | TRUE
53 | LV_5680-1_0_3_line_53 |  | 50 | 51 | 0.01833 | 0.125 | 0.08 | 261 | 0 | 0.364 | 1 | 2 | cs | TRUE
54 | LV_5680-1_0_3_line_54 |  | 50 | 52 | 0.018951 | 0.125 | 0.08 | 261 | 0 | 0.364 | 1 | 2 | cs | TRUE
55 | LV_5680-1_0_3_line_55 |  | 51 | 53 | 0.011282 | 0.125 | 0.08 | 261 | 0 | 0.364 | 1 | 2 | cs | TRUE
56 | LV_5680-1_0_3_line_56 |  | 52 | 54 | 0.017031 | 0.125 | 0.08 | 261 | 0 | 0.364 | 1 | 2 | cs | TRUE
57 | LV_5680-1_0_3_line_57 |  | 53 | 55 | 0.002372 | 0.125 | 0.08 | 261 | 0 | 0.364 | 1 | 2 | cs | TRUE
58 | LV_5680-1_0_3_line_58 |  | 54 | 56 | 0.0070561 | 0.125 | 0.08 | 261 | 0 | 0.364 | 1 | 2 | cs | TRUE
59 | LV_5680-1_0_3_line_59 |  | 55 | 57 | 0.016641 | 0.125 | 0.08 | 261 | 0 | 0.364 | 1 | 2 | cs | TRUE
60 | LV_5680-1_0_3_line_60 |  | 56 | 58 | 0.014079 | 0.125 | 0.08 | 261 | 0 | 0.364 | 1 | 2 | cs | TRUE
61 | LV_5680-1_0_3_line_61 |  | 57 | 59 | 0.0095414 | 0.125 | 0.08 | 261 | 0 | 0.364 | 1 | 2 | cs | TRUE
62 | LV_5680-1_0_3_line_62 |  | 58 | 73 | 0.012215 | 0.125 | 0.08 | 261 | 0 | 0.364 | 1 | 1 | cs | TRUE
63 | LV_5680-1_0_3_line_63 |  | 60 | 61 | 0.027166 | 0.125 | 0.08 | 261 | 0 | 0.364 | 1 | 1 | cs | TRUE
64 | LV_5680-1_0_3_line_64 |  | 60 | 62 | 0.0023518 | 0.125 | 0.08 | 261 | 0 | 0.364 | 1 | 1 | cs | TRUE
65 | LV_5680-1_0_3_line_65 |  | 61 | 63 | 0.0081582 | 0.125 | 0.08 | 261 | 0 | 0.364 | 1 | 1 | cs | TRUE
66 | LV_5680-1_0_3_line_66 |  | 61 | 64 | 0.0089709 | 0.125 | 0.08 | 261 | 0 | 0.364 | 1 | 1 | cs | TRUE
67 | LV_5680-1_0_3_line_67 |  | 64 | 67 | 0.032472 | 0.125 | 0.08 | 261 | 0 | 0.364 | 1 | 1 | cs | TRUE
68 | LV_5680-1_0_3_line_68 |  | 65 | 66 | 0.029708 | 0.125 | 0.08 | 261 | 0 | 0.364 | 1 | 1 | cs | TRUE
69 | LV_5680-1_0_3_line_69 |  | 66 | 110 | 0.014125 | 0.125 | 0.08 | 261 | 0 | 0.364 | 1 | 1 | cs | TRUE
70 | LV_5680-1_0_3_line_70 |  | 67 | 68 | 0.027277 | 0.125 | 0.08 | 261 | 0 | 0.364 | 1 | 1 | cs | TRUE
71 | LV_5680-1_0_3_line_71 |  | 68 | 69 | 0.046023 | 0.125 | 0.08 | 261 | 0 | 0.364 | 1 | 1 | cs | TRUE
72 | LV_5680-1_0_3_line_72 |  | 69 | 70 | 0.093513 | 0.125 | 0.08 | 261 | 0 | 0.364 | 1 | 1 | cs | TRUE
73 | LV_5680-1_0_3_line_73 |  | 70 | 71 | 0.04237 | 0.125 | 0.08 | 261 | 0 | 0.364 | 1 | 1 | cs | TRUE
74 | LV_5680-1_0_3_line_74 |  | 71 | 72 | 0.01619 | 0.125 | 0.08 | 261 | 0 | 0.364 | 1 | 1 | cs | TRUE
75 | LV_5680-1_0_3_line_75 |  | 72 | 73 | 0.012806 | 0.125 | 0.08 | 261 | 0 | 0.364 | 1 | 1 | cs | TRUE
76 | LV_5680-1_0_3_line_76 |  | 73 | 74 | 0.016608 | 0.125 | 0.08 | 261 | 0 | 0.364 | 1 | 1 | cs | TRUE
77 | LV_5680-1_0_3_line_77 |  | 74 | 78 | 0.013091 | 0.125 | 0.08 | 261 | 0 | 0.364 | 1 | 1 | cs | TRUE
78 | LV_5680-1_0_3_line_78 |  | 74 | 76 | 0.0026324 | 0.125 | 0.08 | 261 | 0 | 0.364 | 1 | 1 | cs | TRUE
79 | LV_5680-1_0_3_line_79 |  | 75 | 76 | 0.012848 | 0.125 | 0.08 | 261 | 0 | 0.364 | 1 | 1 | cs | TRUE
80 | LV_5680-1_0_3_line_80 |  | 75 | 77 | 0.012844 | 0.125 | 0.08 | 261 | 0 | 0.364 | 1 | 1 | cs | TRUE
81 | LV_5680-1_0_3_line_81 |  | 77 | 79 | 0.0030917 | 0.125 | 0.08 | 261 | 0 | 0.364 | 1 | 1 | cs | TRUE
82 | LV_5680-1_0_3_line_82 |  | 78 | 87 | 0.0060419 | 0.125 | 0.08 | 261 | 0 | 0.364 | 1 | 1 | cs | TRUE
83 | LV_5680-1_0_3_line_83 |  | 79 | 80 | 0.012502 | 0.125 | 0.08 | 261 | 0 | 0.364 | 1 | 1 | cs | TRUE
84 | LV_5680-1_0_3_line_84 |  | 80 | 81 | 0.0097393 | 0.125 | 0.08 | 261 | 0 | 0.364 | 1 | 1 | cs | TRUE
85 | LV_5680-1_0_3_line_85 |  | 81 | 82 | 0.0073367 | 0.125 | 0.08 | 261 | 0 | 0.364 | 1 | 1 | cs | TRUE
86 | LV_5680-1_0_3_line_86 |  | 82 | 83 | 0.016187 | 0.125 | 0.08 | 261 | 0 | 0.364 | 1 | 1 | cs | TRUE
87 | LV_5680-1_0_3_line_87 |  | 83 | 84 | 0.021313 | 0.125 | 0.08 | 261 | 0 | 0.364 | 1 | 1 | cs | TRUE
88 | LV_5680-1_0_3_line_88 |  | 84 | 85 | 0.020925 | 0.125 | 0.08 | 261 | 0 | 0.364 | 1 | 1 | cs | TRUE
89 | LV_5680-1_0_3_line_89 |  | 84 | 86 | 0.010972 | 0.125 | 0.08 | 261 | 0 | 0.364 | 1 | 1 | cs | TRUE
90 | LV_5680-1_0_3_line_90 |  | 88 | 89 | 0.010718 | 0.125 | 0.08 | 261 | 0 | 0.364 | 1 | 1 | cs | TRUE
91 | LV_5680-1_0_3_line_91 |  | 88 | 90 | 0.14894 | 0.125 | 0.08 | 261 | 0 | 0.364 | 1 | 1 | cs | TRUE
92 | LV_5680-1_0_3_line_92 |  | 89 | 91 | 0.018132 | 0.125 | 0.08 | 261 | 0 | 0.364 | 1 | 1 | cs | TRUE
93 | LV_5680-1_0_3_line_93 |  | 91 | 95 | 0.017645 | 0.125 | 0.08 | 261 | 0 | 0.364 | 1 | 1 | cs | TRUE
94 | LV_5680-1_0_3_line_94 |  | 92 | 93 | 0.05545 | 0.125 | 0.08 | 261 | 0 | 0.364 | 1 | 1 | cs | TRUE
95 | LV_5680-1_0_3_line_95 |  | 92 | 94 | 0.08845 | 0.125 | 0.08 | 261 | 0 | 0.364 | 1 | 1 | cs | TRUE
96 | LV_5680-1_0_3_line_96 |  | 93 | 112 | 0.034602 | 0.125 | 0.08 | 261 | 0 | 0.364 | 1 | 1 | cs | TRUE
97 | LV_5680-1_0_3_line_97 |  | 93 | 103 | 0.00021776 | 0.125 | 0.08 | 261 | 0 | 0.364 | 1 | 1 | cs | TRUE
98 | LV_5680-1_0_3_line_98 |  | 94 | 97 | 0.021594 | 0.125 | 0.08 | 261 | 0 | 0.364 | 1 | 1 | cs | TRUE
99 | LV_5680-1_0_3_line_99 |  | 95 | 96 | 0.013954 | 0.125 | 0.08 | 261 | 0 | 0.364 | 1 | 1 | cs | TRUE
100 | LV_5680-1_0_3_line_100 |  | 96 | 97 | 0.01207 | 0.125 | 0.08 | 261 | 0 | 0.364 | 1 | 1 | cs | TRUE
101 | LV_5680-1_0_3_line_101 |  | 98 | 99 | 0.023092 | 0.125 | 0.08 | 261 | 0 | 0.364 | 1 | 1 | cs | TRUE
102 | LV_5680-1_0_3_line_102 |  | 98 | 100 | 0.017739 | 0.125 | 0.08 | 261 | 0 | 0.364 | 1 | 1 | cs | TRUE
103 | LV_5680-1_0_3_line_103 |  | 99 | 101 | 0.041377 | 0.125 | 0.08 | 261 | 0 | 0.364 | 1 | 1 | cs | TRUE
104 | LV_5680-1_0_3_line_104 |  | 99 | 102 | 0.010311 | 0.125 | 0.08 | 261 | 0 | 0.364 | 1 | 1 | cs | TRUE
105 | LV_5680-1_0_3_line_105 |  | 101 | 103 | 0.0058941 | 0.125 | 0.08 | 261 | 0 | 0.364 | 1 | 1 | cs | TRUE
106 | LV_5680-1_0_3_line_106 |  | 102 | 104 | 0.028745 | 0.125 | 0.08 | 261 | 0 | 0.364 | 1 | 1 | cs | TRUE
107 | LV_5680-1_0_3_line_107 |  | 102 | 105 | 0.032793 | 0.125 | 0.08 | 261 | 0 | 0.364 | 1 | 1 | cs | TRUE
108 | LV_5680-1_0_3_line_108 |  | 102 | 106 | 0.015926 | 0.125 | 0.08 | 261 | 0 | 0.364 | 1 | 1 | cs | TRUE
109 | LV_5680-1_0_3_line_109 |  | 105 | 107 | 0.020121 | 0.125 | 0.08 | 261 | 0 | 0.364 | 1 | 1 | cs | TRUE
110 | LV_5680-1_0_3_line_110 |  | 106 | 108 | 0.010213 | 0.125 | 0.08 | 261 | 0 | 0.364 | 1 | 1 | cs | TRUE
111 | LV_5680-1_0_3_line_111 |  | 108 | 113 | 0.0045474 | 0.125 | 0.08 | 261 | 0 | 0.364 | 1 | 1 | cs | TRUE
112 | LV_5680-1_0_3_line_112 |  | 109 | 111 | 0.0081697 | 0.125 | 0.08 | 261 | 0 | 0.364 | 1 | 1 | cs | TRUE
113 | LV_5680-1_0_3_line_113 |  | 113 | 114 | 0.007794 | 0.125 | 0.08 | 261 | 0 | 0.364 | 1 | 1 | cs | TRUE
114 | LV_5680-1_0_3_line_114 |  | 114 | 115 | 0.0090055 | 0.125 | 0.08 | 261 | 0 | 0.364 | 1 | 1 | cs | TRUE

## trafo
| name | std_type | hv_bus | lv_bus | sn_mva | vn_hv_kv | vn_lv_kv | vk_percent | vkr_percent | pfe_kw | i0_percent | shift_degree | tap_side | tap_neutral | tap_min | tap_max | tap_step_percent | tap_step_degree | tap_pos | tap_phase_shifter | parallel | df | in_service
0 | LV_5680-1_0_3_trafo_100 | 0.63 MVA 20/0.4 kV | 116 | 27 | 0.63 | 20 | 0.4 | 6 | 1.206 | 1.65 | 0.2619 | 150 | hv | 0 | -2 | 2 | 2.5 | 0 | 0 | FALSE | 1 | 1 | TRUE

## line_geodata
| x0 | y0 | x1 | y1 | x2 | y2 | x3 | y3 | x4 | y4 | x5 | y5 | x6 | y6
0 | 2545312.8678 | 1173334.7218 | 2545319.0847 | 1173366.9693
1 | 2545331.2914 | 1173380.1006 | 2545320.6063 | 1173374.8619 | 2545319.0847 | 1173366.9693
2 | 2545312.8678 | 1173334.7218 | 2545299.1111 | 1173341.0357
3 | 2545312.8678 | 1173334.7218 | 2545323.4712 | 1173327.6545
4 | 2545296.1346 | 1173455.1291 | 2545331.2914 | 1173380.1006
5 | 2545323.4712 | 1173327.6545 | 2545323.9167 | 1173330.6427
6 | 2545296.1346 | 1173455.1291 | 2545300.1025 | 1173464.4369
7 | 2545300.1025 | 1173464.4369 | 2545303.3769 | 1173472.1178
8 | 2545101.206 | 1173354.2775 | 2545118.4761 | 1173379.3725
9 | 2545118.4761 | 1173379.3725 | 2545133.9521 | 1173401.8606
10 | 2545167.2904 | 1173450.3044 | 2545133.9521 | 1173401.8606
11 | 2545167.2904 | 1173450.3044 | 2545170.7668 | 1173445.8035 | 2545186.2623 | 1173421.01
12 | 2545167.2904 | 1173450.3044 | 2545178.4867 | 1173466.1175
13 | 2545178.4867 | 1173466.1175 | 2545194.5065 | 1173488.743
14 | 2545196.987 | 1173493.1877 | 2545194.5065 | 1173488.743 | 2545194.5065 | 1173488.743
15 | 2545196.987 | 1173493.1877 | 2545198.8228 | 1173496.4771
16 | 2545303.3769 | 1173472.1178 | 2545303.6826 | 1173472.835
17 | 2545313.1155 | 1173494.9624 | 2545303.6826 | 1173472.835
18 | 2545323.5243 | 1173490.0647 | 2545313.1155 | 1173494.9624
19 | 2545323.5243 | 1173490.0647 | 2545337.6278 | 1173480.2751 | 2545346.7973 | 1173473.6434 | 2545369.4317 | 1173467.6781
20 | 2545323.5243 | 1173490.0647 | 2545316.3941 | 1173512.8847
21 | 2545281.3815 | 1173509.9061 | 2545275.9108 | 1173512.4822
22 | 2545264.041 | 1173517.4286 | 2545270.43 | 1173515.0632 | 2545275.9108 | 1173512.4822
23 | 2545385.1269 | 1173489.0022 | 2545369.4317 | 1173467.6781
24 | 2545369.4317 | 1173467.6781 | 2545417.2402 | 1173455.0894
25 | 2545316.3941 | 1173512.8847 | 2545311.4917 | 1173528.5744
26 | 2545259.452 | 1173519.1277 | 2545264.041 | 1173517.4286
27 | 2545395.8963 | 1173501.8443 | 2545385.1269 | 1173489.0022
28 | 2545385.1269 | 1173489.0022 | 2545374.7348 | 1173496.0243
29 | 2545449.1465 | 1173440.17 | 2545441.9072 | 1173444.6384 | 2545427.5553 | 1173452.3733 | 2545417.2402 | 1173455.0894
30 | 2545307.7814 | 1173540.6977 | 2545307.9737 | 1173539.8338 | 2545311.4917 | 1173528.5744
31 | 2545259.452 | 1173519.1277 | 2545250.2977 | 1173522.5169
32 | 2545230.4597 | 1173529.8838 | 2545239.3964 | 1173526.553 | 2545250.2977 | 1173522.5169
33 | 2545219.7037 | 1173533.8926 | 2545230.4597 | 1173529.8838
34 | 2545219.7037 | 1173533.8926 | 2545204.7476 | 1173539.8994
35 | 2545219.7037 | 1173533.8926 | 2545204.0757 | 1173505.8896
36 | 2545204.7476 | 1173539.8994 | 2545203.6108 | 1173560.3069
37 | 2545204.7476 | 1173539.8994 | 2545199.7828 | 1173542.8397
38 | 2545204.0757 | 1173505.8896 | 2545198.8228 | 1173496.4771
39 | 2545203.0071 | 1173571.1434 | 2545203.6108 | 1173560.3069
40 | 2545203.0071 | 1173571.1434 | 2545216.7972 | 1173591.487
41 | 2545203.0071 | 1173571.1434 | 2545189.823 | 1173565.4339
42 | 2545175.5948 | 1173557.1644 | 2545181.2719 | 1173553.8023
43 | 2545175.5948 | 1173557.1644 | 2545187.331 | 1173564.1056
44 | 2545189.823 | 1173565.4339 | 2545188.9038 | 1173565.0358 | 2545187.331 | 1173564.1056
45 | 2545223.3783 | 1173601.1957 | 2545216.7972 | 1173591.487
46 | 2545223.3783 | 1173601.1957 | 2545233.4019 | 1173615.9836
47 | 2545223.3783 | 1173601.1957 | 2545248.864 | 1173595.1928 | 2545249.7583 | 1173595.6231
48 | 2545233.4019 | 1173615.9836 | 2545240.634 | 1173626.6531
49 | 2545249.7583 | 1173595.6231 | 2545254.9712 | 1173598.1315
50 | 2545258.2959 | 1173599.7313 | 2545254.9712 | 1173598.1315
51 | 2545240.634 | 1173626.6531 | 2545248.6016 | 1173638.4076 | 2545255.1373 | 1173647.0381
52 | 2545261.9749 | 1173656.0674 | 2545255.1373 | 1173647.0381
53 | 2545295.0937 | 1173597.463 | 2545298.4392 | 1173582.6664 | 2545299.1258 | 1173579.5819
54 | 2545295.0937 | 1173597.463 | 2545290.9144 | 1173615.9471
55 | 2545299.1258 | 1173579.5819 | 2545301.5772 | 1173568.5695
56 | 2545290.9144 | 1173615.9471 | 2545288.1347 | 1173628.2409 | 2545287.8607 | 1173632.6592
57 | 2545301.5772 | 1173568.5695 | 2545302.0926 | 1173566.2542
58 | 2545287.4239 | 1173639.7018 | 2545287.8607 | 1173632.6592
59 | 2545305.7082 | 1173550.0111 | 2545302.0926 | 1173566.2542
60 | 2545286.5525 | 1173653.754 | 2545287.4239 | 1173639.7018
61 | 2545307.7814 | 1173540.6977 | 2545305.7082 | 1173550.0111
62 | 2545287.2014 | 1173665.8477 | 2545286.1286 | 1173660.5879 | 2545286.5525 | 1173653.754
63 | 2545497.1001 | 1173597.9306 | 2545501.6842 | 1173571.1541
64 | 2545502.081 | 1173568.8361 | 2545501.6842 | 1173571.1541
65 | 2545497.1001 | 1173597.9306 | 2545505.1975 | 1173596.9364
66 | 2545497.1001 | 1173597.9306 | 2545493.3454 | 1173606.0778
67 | 2545493.3454 | 1173606.0778 | 2545479.7542 | 1173635.5691
68 | 2545406.9651 | 1173520.6759 | 2545412.9483 | 1173516.0077 | 2545395.8963 | 1173501.8443
69 | 2545395.8963 | 1173501.8443 | 2545384.9743 | 1173510.8377
70 | 2545479.7542 | 1173635.5691 | 2545468.3376 | 1173660.3419
71 | 2545445.1724 | 1173699.7365 | 2545457.0722 | 1173684.7866 | 2545468.3376 | 1173660.3419
72 | 2545353.2393 | 1173682.6196 | 2545445.1724 | 1173699.7365
73 | 2545353.2393 | 1173682.6196 | 2545319.3051 | 1173678.6615 | 2545311.1746 | 1173677.5504
74 | 2545295.1339 | 1173675.3582 | 2545311.1746 | 1173677.5504
75 | 2545295.1339 | 1173675.3582 | 2545290.5477 | 1173672.2206 | 2545288.0045 | 1173668.3862 | 2545287.2014 | 1173665.8477
76 | 2545273.5253 | 1173671.32 | 2545278.2463 | 1173672.4664 | 2545282.4424 | 1173671.4164 | 2545285.1683 | 1173669.3015 | 2545287.2014 | 1173665.8477
77 | 2545273.5253 | 1173671.32 | 2545265.6224 | 1173660.884
78 | 2545273.5253 | 1173671.32 | 2545275.19 | 1173673.3592
79 | 2545282.0464 | 1173684.1492 | 2545278.5521 | 1173677.4775 | 2545275.19 | 1173673.3592
80 | 2545282.0464 | 1173684.1492 | 2545284.567 | 1173696.7431
81 | 2545285.1738 | 1173699.7747 | 2545284.567 | 1173696.7431
82 | 2545261.9749 | 1173656.0674 | 2545265.6224 | 1173660.884
83 | 2545285.1738 | 1173699.7747 | 2545286.9903 | 1173708.8508 | 2545287.7083 | 1173712.0168
84 | 2545290.1116 | 1173721.444 | 2545289.3328 | 1173719.1795 | 2545287.7083 | 1173712.0168
85 | 2545290.1116 | 1173721.444 | 2545291.6423 | 1173725.8954 | 2545292.5741 | 1173728.3543
86 | 2545292.5741 | 1173728.3543 | 2545294.8706 | 1173734.415 | 2545298.7969 | 1173743.2916
87 | 2545307.4181 | 1173762.7826 | 2545298.7969 | 1173743.2916
88 | 2545307.4181 | 1173762.7826 | 2545298.2876 | 1173766.9349 | 2545293.4575 | 1173776.7004
89 | 2545307.4181 | 1173762.7826 | 2545310.4375 | 1173770.2035 | 2545311.5372 | 1173772.9521
90 | 2545764.2848 | 1173388.1438 | 2545753.8442 | 1173390.5644
91 | 2545764.2848 | 1173388.1438 | 2545797.6754 | 1173242.9991
92 | 2545753.8442 | 1173390.5644 | 2545736.1806 | 1173394.6595
93 | 2545736.1806 | 1173394.6595 | 2545723.75 | 1173397.5414 | 2545718.9841 | 1173398.6141
94 | 2545529.1616 | 1173400.1979 | 2545533.2844 | 1173399.46 | 2545547.4629 | 1173399.5312 | 2545553.7314 | 1173400.1412 | 2545562.0166 | 1173401.3443 | 2545574.9881 | 1173404.0835 | 2545583.766 | 1173406.6852
95 | 2545583.766 | 1173406.6852 | 2545672.2155 | 1173406.7802
96 | 2545554.8857 | 1173421.1199 | 2545552.2712 | 1173413.6396 | 2545529.1616 | 1173400.1979
97 | 2545528.9473 | 1173400.2363 | 2545529.1616 | 1173400.1979
98 | 2545672.2155 | 1173406.7802 | 2545682.2381 | 1173406.4669 | 2545687.004 | 1173405.8123 | 2545693.5947 | 1173404.3288
99 | 2545718.9841 | 1173398.6141 | 2545705.3704 | 1173401.6783
100 | 2545705.3704 | 1173401.6783 | 2545693.5947 | 1173404.3288
101 | 2545484.3017 | 1173415.1252 | 2545492.8697 | 1173436.5685
102 | 2545499.4517 | 1173453.0414 | 2545492.8697 | 1173436.5685
103 | 2545484.3017 | 1173415.1252 | 2545496.893 | 1173408.8628 | 2545512.8309 | 1173403.1147 | 2545523.1455 | 1173401.2754
104 | 2545475.5653 | 1173420.6411 | 2545484.3017 | 1173415.1252
105 | 2545523.1455 | 1173401.2754 | 2545528.9473 | 1173400.2363
106 | 2545475.5653 | 1173420.6411 | 2545487.2485 | 1173446.9051
107 | 2545475.5653 | 1173420.6411 | 2545449.1465 | 1173440.17
108 | 2545475.5653 | 1173420.6411 | 2545473.7232 | 1173414.0098 | 2545476.1722 | 1173405.3046
109 | 2545459.8625 | 1173457.2151 | 2545449.1465 | 1173440.17
110 | 2545476.1722 | 1173405.3046 | 2545478.9381 | 1173395.473
111 | 2545480.1696 | 1173391.0956 | 2545478.9381 | 1173395.473
112 | 2545367.9656 | 1173500.5983 | 2545374.7348 | 1173496.0243
113 | 2545480.1696 | 1173391.0956 | 2545482.2803 | 1173383.5928
114 | 2545482.2803 | 1173383.5928 | 2545484.7191 | 1173374.9238

## bus_geodata
| x | y | coords
0 | 2545319.0847 | 1173366.9693
1 | 2545312.8678 | 1173334.7218
2 | 2545331.2914 | 1173380.1006
3 | 2545299.1111 | 1173341.0357
4 | 2545323.4712 | 1173327.6545
5 | 2545296.1346 | 1173455.1291
6 | 2545300.1025 | 1173464.4369
7 | 2545323.9167 | 1173330.6427
8 | 2545101.206 | 1173354.2775
9 | 2545118.4761 | 1173379.3725
10 | 2545133.9521 | 1173401.8606
11 | 2545167.2904 | 1173450.3044
12 | 2545186.2623 | 1173421.01
13 | 2545178.4867 | 1173466.1175
14 | 2545194.5065 | 1173488.743
15 | 2545196.987 | 1173493.1877
16 | 2545303.3769 | 1173472.1178
17 | 2545303.6826 | 1173472.835
18 | 2545313.1155 | 1173494.9624
19 | 2545323.5243 | 1173490.0647
20 | 2545281.3815 | 1173509.9061
21 | 2545275.9108 | 1173512.4822
22 | 2545369.4317 | 1173467.6781
23 | 2545316.3941 | 1173512.8847
24 | 2545264.041 | 1173517.4286
25 | 2545385.1269 | 1173489.0022
26 | 2545417.2402 | 1173455.0894
27 | 2545311.4917 | 1173528.5744
28 | 2545259.452 | 1173519.1277
29 | 2545250.2977 | 1173522.5169
30 | 2545230.4597 | 1173529.8838
31 | 2545219.7037 | 1173533.8926
32 | 2545204.7476 | 1173539.8994
33 | 2545204.0757 | 1173505.8896
34 | 2545203.6108 | 1173560.3069
35 | 2545199.7828 | 1173542.8397
36 | 2545198.8228 | 1173496.4771
37 | 2545203.0071 | 1173571.1434
38 | 2545181.2719 | 1173553.8023
39 | 2545175.5948 | 1173557.1644
40 | 2545187.331 | 1173564.1056
41 | 2545189.823 | 1173565.4339
42 | 2545216.7972 | 1173591.487
43 | 2545223.3783 | 1173601.1957
44 | 2545233.4019 | 1173615.9836
45 | 2545249.7583 | 1173595.6231
46 | 2545254.9713 | 1173598.1315
47 | 2545258.2959 | 1173599.7313
48 | 2545240.634 | 1173626.6531
49 | 2545255.1373 | 1173647.0381
50 | 2545295.0937 | 1173597.463
51 | 2545299.1258 | 1173579.5819
52 | 2545290.9144 | 1173615.9471
53 | 2545301.5772 | 1173568.5695
54 | 2545287.8607 | 1173632.6592
55 | 2545302.0926 | 1173566.2542
56 | 2545287.4239 | 1173639.7018
57 | 2545305.7082 | 1173550.0111
58 | 2545286.5525 | 1173653.754
59 | 2545307.7814 | 1173540.6977
60 | 2545501.6842 | 1173571.1541
61 | 2545497.1001 | 1173597.9306
62 | 2545502.081 | 1173568.8361
63 | 2545505.1975 | 1173596.9364
64 | 2545493.3454 | 1173606.0778
65 | 2545406.9651 | 1173520.6759
66 | 2545395.8963 | 1173501.8443
67 | 2545479.7542 | 1173635.5691
68 | 2545468.3376 | 1173660.3419
69 | 2545445.1724 | 1173699.7365
70 | 2545353.2393 | 1173682.6196
71 | 2545311.1746 | 1173677.5504
72 | 2545295.1339 | 1173675.3582
73 | 2545287.2014 | 1173665.8477
74 | 2545273.5253 | 1173671.32
75 | 2545282.0464 | 1173684.1492
76 | 2545275.19 | 1173673.3592
77 | 2545284.567 | 1173696.7431
78 | 2545265.6224 | 1173660.884
79 | 2545285.1738 | 1173699.7747
80 | 2545287.7083 | 1173712.0168
81 | 2545290.1116 | 1173721.444
82 | 2545292.5741 | 1173728.3543
83 | 2545298.7969 | 1173743.2916
84 | 2545307.4181 | 1173762.7826
85 | 2545293.4575 | 1173776.7004
86 | 2545311.5372 | 1173772.9521
87 | 2545261.9749 | 1173656.0674
88 | 2545764.2848 | 1173388.1438
89 | 2545753.8442 | 1173390.5644
90 | 2545797.6754 | 1173242.9991
91 | 2545736.1806 | 1173394.6595
92 | 2545583.766 | 1173406.6852
93 | 2545529.1616 | 1173400.1979
94 | 2545672.2155 | 1173406.7802
95 | 2545718.9841 | 1173398.6141
96 | 2545705.3704 | 1173401.6783
97 | 2545693.5947 | 1173404.3288
98 | 2545492.8697 | 1173436.5685
99 | 2545484.3017 | 1173415.1252
100 | 2545499.4517 | 1173453.0414
101 | 2545523.1455 | 1173401.2754
102 | 2545475.5653 | 1173420.6411
103 | 2545528.9473 | 1173400.2363
104 | 2545487.2485 | 1173446.9051
105 | 2545449.1465 | 1173440.17
106 | 2545476.1722 | 1173405.3046
107 | 2545459.8625 | 1173457.2151
108 | 2545478.9381 | 1173395.473
109 | 2545374.7348 | 1173496.0243
110 | 2545384.9743 | 1173510.8377
111 | 2545367.9656 | 1173500.5983
112 | 2545554.8857 | 1173421.1199
113 | 2545480.1696 | 1173391.0956
114 | 2545482.2803 | 1173383.5928
115 | 2545484.7192 | 1173374.9238
116 | 2545323.5243 | 1173490.0647

## line_std_types
| c_nf_per_km | r_ohm_per_km | x_ohm_per_km | max_i_ka | type | q_mm2 | alpha | voltage_rating
NAYY 4x50 SE | 210 | 0.642 | 0.083 | 0.142 | cs | 50 | 0.00403 | LV
NAYY 4x120 SE | 264 | 0.225 | 0.08 | 0.242 | cs | 120 | 0.00403 | LV
NAYY 4x150 SE | 261 | 0.208 | 0.08 | 0.27 | cs | 150 | 0.00403 | LV
NA2XS2Y 1x95 RM/25 12/20 kV | 216 | 0.313 | 0.132 | 0.252 | cs | 95 | 0.00403 | MV
NA2XS2Y 1x185 RM/25 12/20 kV | 273 | 0.161 | 0.117 | 0.362 | cs | 185 | 0.00403 | MV
NA2XS2Y 1x240 RM/25 12/20 kV | 304 | 0.122 | 0.112 | 0.421 | cs | 240 | 0.00403 | MV
NA2XS2Y 1x95 RM/25 6/10 kV | 315 | 0.313 | 0.123 | 0.249 | cs | 95 | 0.00403 | MV
NA2XS2Y 1x185 RM/25 6/10 kV | 406 | 0.161 | 0.11 | 0.358 | cs | 185 | 0.00403 | MV
NA2XS2Y 1x240 RM/25 6/10 kV | 456 | 0.122 | 0.105 | 0.416 | cs | 240 | 0.00403 | MV
NA2XS2Y 1x150 RM/25 12/20 kV | 250 | 0.206 | 0.116 | 0.319 | cs | 150 | 0.00403 | MV
NA2XS2Y 1x120 RM/25 12/20 kV | 230 | 0.253 | 0.119 | 0.283 | cs | 120 | 0.00403 | MV
NA2XS2Y 1x70 RM/25 12/20 kV | 190 | 0.443 | 0.132 | 0.22 | cs | 70 | 0.00403 | MV
NA2XS2Y 1x150 RM/25 6/10 kV | 360 | 0.206 | 0.11 | 0.315 | cs | 150 | 0.00403 | MV
NA2XS2Y 1x120 RM/25 6/10 kV | 340 | 0.253 | 0.113 | 0.28 | cs | 120 | 0.00403 | MV
NA2XS2Y 1x70 RM/25 6/10 kV | 280 | 0.443 | 0.123 | 0.217 | cs | 70 | 0.00403 | MV
N2XS(FL)2Y 1x120 RM/35 64/110 kV | 112 | 0.153 | 0.166 | 0.366 | cs | 120 | 0.00393 | HV
N2XS(FL)2Y 1x185 RM/35 64/110 kV | 125 | 0.099 | 0.156 | 0.457 | cs | 185 | 0.00393 | HV
N2XS(FL)2Y 1x240 RM/35 64/110 kV | 135 | 0.075 | 0.149 | 0.526 | cs | 240 | 0.00393 | HV
N2XS(FL)2Y 1x300 RM/35 64/110 kV | 144 | 0.06 | 0.144 | 0.588 | cs | 300 | 0.00393 | HV
15-AL1/3-ST1A 0.4 | 11 | 1.8769 | 0.35 | 0.105 | ol | 16 | 0.00403 | LV
24-AL1/4-ST1A 0.4 | 11.25 | 1.2012 | 0.335 | 0.14 | ol | 24 | 0.00403 | LV
48-AL1/8-ST1A 0.4 | 12.2 | 0.5939 | 0.3 | 0.21 | ol | 48 | 0.00403 | LV
94-AL1/15-ST1A 0.4 | 13.2 | 0.306 | 0.29 | 0.35 | ol | 94 | 0.00403 | LV
34-AL1/6-ST1A 10.0 | 9.7 | 0.8342 | 0.36 | 0.17 | ol | 34 | 0.00403 | MV
48-AL1/8-ST1A 10.0 | 10.1 | 0.5939 | 0.35 | 0.21 | ol | 48 | 0.00403 | MV
70-AL1/11-ST1A 10.0 | 10.4 | 0.4132 | 0.339 | 0.29 | ol | 70 | 0.00403 | MV
94-AL1/15-ST1A 10.0 | 10.75 | 0.306 | 0.33 | 0.35 | ol | 94 | 0.00403 | MV
122-AL1/20-ST1A 10.0 | 11.1 | 0.2376 | 0.323 | 0.41 | ol | 122 | 0.00403 | MV
149-AL1/24-ST1A 10.0 | 11.25 | 0.194 | 0.315 | 0.47 | ol | 149 | 0.00403 | MV
34-AL1/6-ST1A 20.0 | 9.15 | 0.8342 | 0.382 | 0.17 | ol | 34 | 0.00403 | MV
48-AL1/8-ST1A 20.0 | 9.5 | 0.5939 | 0.372 | 0.21 | ol | 48 | 0.00403 | MV
70-AL1/11-ST1A 20.0 | 9.7 | 0.4132 | 0.36 | 0.29 | ol | 70 | 0.00403 | MV
94-AL1/15-ST1A 20.0 | 10 | 0.306 | 0.35 | 0.35 | ol | 94 | 0.00403 | MV
122-AL1/20-ST1A 20.0 | 10.3 | 0.2376 | 0.344 | 0.41 | ol | 122 | 0.00403 | MV
149-AL1/24-ST1A 20.0 | 10.5 | 0.194 | 0.337 | 0.47 | ol | 149 | 0.00403 | MV
184-AL1/30-ST1A 20.0 | 10.75 | 0.1571 | 0.33 | 0.535 | ol | 184 | 0.00403 | MV
243-AL1/39-ST1A 20.0 | 11 | 0.1188 | 0.32 | 0.645 | ol | 243 | 0.00403 | MV
48-AL1/8-ST1A 110.0 | 8 | 0.5939 | 0.46 | 0.21 | ol | 48 | 0.00403 | HV
70-AL1/11-ST1A 110.0 | 8.4 | 0.4132 | 0.45 | 0.29 | ol | 70 | 0.00403 | HV
94-AL1/15-ST1A 110.0 | 8.65 | 0.306 | 0.44 | 0.35 | ol | 94 | 0.00403 | HV
122-AL1/20-ST1A 110.0 | 8.5 | 0.2376 | 0.43 | 0.41 | ol | 122 | 0.00403 | HV
149-AL1/24-ST1A 110.0 | 8.75 | 0.194 | 0.41 | 0.47 | ol | 149 | 0.00403 | HV
184-AL1/30-ST1A 110.0 | 8.8 | 0.1571 | 0.4 | 0.535 | ol | 184 | 0.00403 | HV
243-AL1/39-ST1A 110.0 | 9 | 0.1188 | 0.39 | 0.645 | ol | 243 | 0.00403 | HV
305-AL1/39-ST1A 110.0 | 9.2 | 0.0949 | 0.38 | 0.74 | ol | 305 | 0.00403 | HV
490-AL1/64-ST1A 110.0 | 9.75 | 0.059 | 0.37 | 0.96 | ol | 490 | 0.00403 | HV
679-AL1/86-ST1A 110.0 | 9.95 | 0.042 | 0.36 | 1.15 | ol | 679 | 0.00403 | HV
490-AL1/64-ST1A 220.0 | 10 | 0.059 | 0.285 | 0.96 | ol | 490 | 0.00403 | HV
679-AL1/86-ST1A 220.0 | 11.7 | 0.042 | 0.275 | 1.15 | ol | 679 | 0.00403 | HV
490-AL1/64-ST1A 380.0 | 11 | 0.059 | 0.253 | 0.96 | ol | 490 | 0.00403 | HV
679-AL1/86-ST1A 380.0 | 14.6 | 0.042 | 0.25 | 1.15 | ol | 679 | 0.00403 | HV

## trafo_std_types
| i0_percent | pfe_kw | vkr_percent | sn_mva | vn_lv_kv | vn_hv_kv | vk_percent | shift_degree | vector_group | tap_side | tap_neutral | tap_min | tap_max | tap_step_degree | tap_step_percent | tap_phase_shifter
160 MVA 380/110 kV | 0.06 | 60 | 0.25 | 160 | 110 | 380 | 12.2 | 0 | Yy0 | hv | 0 | -9 | 9 | 0 | 1.5 | FALSE
100 MVA 220/110 kV | 0.06 | 55 | 0.26 | 100 | 110 | 220 | 12 | 0 | Yy0 | hv | 0 | -9 | 9 | 0 | 1.5 | FALSE
63 MVA 110/20 kV | 0.04 | 22 | 0.32 | 63 | 20 | 110 | 18 | 150 | YNd5 | hv | 0 | -9 | 9 | 0 | 1.5 | FALSE
40 MVA 110/20 kV | 0.05 | 18 | 0.34 | 40 | 20 | 110 | 16.2 | 150 | YNd5 | hv | 0 | -9 | 9 | 0 | 1.5 | FALSE
25 MVA 110/20 kV | 0.07 | 14 | 0.41 | 25 | 20 | 110 | 12 | 150 | YNd5 | hv | 0 | -9 | 9 | 0 | 1.5 | FALSE
63 MVA 110/10 kV | 0.04 | 22 | 0.32 | 63 | 10 | 110 | 18 | 150 | YNd5 | hv | 0 | -9 | 9 | 0 | 1.5 | FALSE
40 MVA 110/10 kV | 0.05 | 18 | 0.34 | 40 | 10 | 110 | 16.2 | 150 | YNd5 | hv | 0 | -9 | 9 | 0 | 1.5 | FALSE
25 MVA 110/10 kV | 0.07 | 14 | 0.41 | 25 | 10 | 110 | 12 | 150 | YNd5 | hv | 0 | -9 | 9 | 0 | 1.5 | FALSE
0.25 MVA 20/0.4 kV | 0.32 | 0.8 | 1.44 | 0.25 | 0.4 | 20 | 6 | 150 | Yzn5 | hv | 0 | -2 | 2 | 0 | 2.5 | FALSE
0.4 MVA 20/0.4 kV | 0.3375 | 1.35 | 1.425 | 0.4 | 0.4 | 20 | 6 | 150 | Dyn5 | hv | 0 | -2 | 2 | 0 | 2.5 | FALSE
0.63 MVA 20/0.4 kV | 0.2619 | 1.65 | 1.206 | 0.63 | 0.4 | 20 | 6 | 150 | Dyn5 | hv | 0 | -2 | 2 | 0 | 2.5 | FALSE
0.25 MVA 10/0.4 kV | 0.24 | 0.6 | 1.2 | 0.25 | 0.4 | 10 | 4 | 150 | Dyn5 | hv | 0 | -2 | 2 | 0 | 2.5 | FALSE
0.4 MVA 10/0.4 kV | 0.2375 | 0.95 | 1.325 | 0.4 | 0.4 | 10 | 4 | 150 | Dyn5 | hv | 0 | -2 | 2 | 0 | 2.5 | FALSE
0.63 MVA 10/0.4 kV | 0.1873 | 1.18 | 1.0794 | 0.63 | 0.4 | 10 | 4 | 150 | Dyn5 | hv | 0 | -2 | 2 | 0 | 2.5 | FALSE

## trafo3w_std_types
| sn_hv_mva | sn_mv_mva | sn_lv_mva | vn_hv_kv | vn_mv_kv | vn_lv_kv | vk_hv_percent | vk_mv_percent | vk_lv_percent | vkr_hv_percent | vkr_mv_percent | vkr_lv_percent | pfe_kw | i0_percent | shift_mv_degree | shift_lv_degree | vector_group | tap_side | tap_neutral | tap_min | tap_max | tap_step_percent
63/25/38 MVA 110/20/10 kV | 63 | 25 | 38 | 110 | 20 | 10 | 10.4 | 10.4 | 10.4 | 0.28 | 0.32 | 0.35 | 35 | 0.89 | 0 | 0 | YN0yn0yn0 | hv | 0 | -10 | 10 | 1.2
63/25/38 MVA 110/10/10 kV | 63 | 25 | 38 | 110 | 10 | 10 | 10.4 | 10.4 | 10.4 | 0.28 | 0.32 | 0.35 | 35 | 0.89 | 0 | 0 | YN0yn0yn0 | hv | 0 | -10 | 10 | 1.2

## fuse_std_types
| fuse_type | i_rated_a | t_avg | t_min | t_total | x_avg | x_min | x_total
HV 100A | HV 100A | 100 | 0 | [10.0, 3.64, 0.854, 0.281, 0.1, 0.0531, 0.022, 0.01] | [10.0, 4.267, 1.21, 0.403, 0.1, 0.058, 0.022, 0.01] | 0 | [300.0, 350.0, 450.0, 550.0, 700.0, 850.0, 1200.0, 1752.0] | [600.0, 700.0, 900.0, 1150.0, 1665.0, 2000.0, 3000.0, 4313.0]
HV 10A | HV 10A | 10 | 0 | [10.0, 1675.0, 0.344, 0.156, 0.1, 0.0417, 0.0171, 0.01] | [10.0, 1.3, 0.3, 0.155, 0.1, 0.0555, 0.023, 0.01] | 0 | [30.0, 32.0, 35.0, 37.0, 39.0, 50.0, 70.0, 88.0] | [60.0, 70.0, 80.0, 87.0, 94.0, 110.0, 150.0, 216.0]
HV 125A | HV 125A | 125 | 0 | [10.0, 1.82, 0.344, 0.1, 0.0467, 0.0269, 0.01] | [10.0, 2.478, 0.426, 0.1, 0.0427, 0.0211, 0.01] | 0 | [375.0, 500.0, 700.0, 925.0, 1200.0, 1500.0, 2341.0] | [750.0, 1000.0, 1500.0, 2200.0, 3000.0, 4000.0, 5765.0]
HV 160A | HV 160A | 160 | 0 | [10.0, 4.15, 1.03, 0.198, 0.1, 0.051, 0.0172, 0.01] | [10.0, 2.3, 0.734, 0.274, 0.1, 0.046, 0.0177, 0.01] | 0 | [480.0, 550.0, 700.0, 1000.0, 1260.0, 1600.0, 2500.0, 3227.0] | [960.0, 1300.0, 1700.0, 2200.0, 2996.0, 4000.0, 6000.0, 7946.0]
HV 16A | HV 16A | 16 | 0 | [10.0, 0.352, 0.164, 0.1, 0.0649, 0.0342, 0.01] | [10.0, 2.34, 0.722, 0.181, 0.1, 0.055, 0.0296, 0.01] | 0 | [48.0, 60.0, 65.0, 71.0, 80.0, 100.0, 162.0] | [96.0, 110.0, 125.0, 150.0, 168.0, 200.0, 250.0, 398.0]
HV 200A | HV 200A | 200 | 0 | [10.0, 4.267, 1.21, 0.403, 0.1, 0.058, 0.022, 0.01] | [10.0, 3.73, 1.654, 0.328, 0.1, 0.0531, 0.019, 0.01] | 0 | [600.0, 700.0, 900.0, 1150.0, 1665.0, 2000.0, 3000.0, 4313.0] | [1200.0, 1500.0, 1800.0, 2700.0, 3960.0, 5000.0, 7500.0, 10620.0]
HV 20A | HV 20A | 20 | 0 | [10.0, 1.3, 0.3, 0.155, 0.1, 0.0555, 0.023, 0.01] | [10.0, 1.3, 0.161, 0.1, 0.0611, 0.0399, 0.0141, 0.01] | 0 | [60.0, 70.0, 80.0, 87.0, 94.0, 110.0, 150.0, 216.0] | [120.0, 150.0, 200.0, 223.0, 260.0, 300.0, 450.0, 532.0]
HV 25A | HV 25A | 25 | 0 | [10.0, 2.512, 0.833, 0.299, 0.1, 0.0372, 0.0223, 0.01] | [10.0, 3.125, 0.597, 0.198, 0.1, 0.0378, 0.022, 0.01] | 0 | [75.0, 82.0, 90.0, 100.0, 124.0, 170.0, 200.0, 289.0] | [150.0, 170.0, 210.0, 250.0, 294.0, 400.0, 500.0, 711.0]
HV 31.5A | HV 31.5A | 31.5 | 0 | [10.0, 2.34, 0.722, 0.181, 0.1, 0.055, 0.0296, 0.01] | [10.0, 2.84, 0.368, 0.164, 0.1, 0.0621, 0.0378, 0.0195, 0.01] | 0 | [95.0, 110.0, 125.0, 150.0, 165.0, 200.0, 250.0, 390.0] | [189.0, 220.0, 300.0, 350.0, 393.0, 450.0, 530.0, 700.0, 960.0]
HV 40A | HV 40A | 40 | 0 | [10.0, 1.3, 0.161, 0.1, 0.0611, 0.0399, 0.0141, 0.01] | [10.0, 2.05, 0.369, 0.198, 0.1, 0.051, 0.0298, 0.01] | 0 | [120.0, 150.0, 200.0, 223.0, 260.0, 300.0, 450.0, 532.0] | [240.0, 300.0, 400.0, 450.0, 530.0, 650.0, 800.0, 1311.0]
HV 50A | HV 50A | 50 | 0 | [10.0, 3.215, 0.597, 0.198, 0.1, 0.0378, 0.022, 0.01] | [10.0, 3.64, 0.854, 0.281, 0.1, 0.0531, 0.022, 0.01] | 0 | [150.0, 170.0, 210.0, 250.0, 294.0, 400.0, 500.0, 711.0] | [300.0, 350.0, 450.0, 550.0, 700.0, 850.0, 1200.0, 1752.0]
HV 6.3A | HV 6.3A | 6.3 | 0 | [10.0, 1.39, 0.344, 0.168, 0.1, 0.056, 0.0263, 0.01] | [10.0, 1.711, 0.516, 0.198, 0.1, 0.0634, 0.0303, 0.01] | 0 | [19.0, 19.5, 20.4, 20.8, 22.0, 25.0, 32.0, 48.0] | [38.0, 40.0, 43.0, 48.0, 53.0, 60.0, 75.0, 118.0]
HV 63A | HV 63A | 63 | 0 | [10.0, 2.84, 0.368, 0.164, 0.1, 0.0621, 0.0378, 0.0195, 0.01] | [10.0, 1.82, 0.344, 0.1, 0.0467, 0.0269, 0.01] | 0 | [189.0, 220.0, 300.0, 350.0, 393.0, 450.0, 530.0, 700.0, 961.0] | [378.0, 500.0, 700.0, 934.0, 1200.0, 1500.0, 2366.0]
HV 80A | HV 80A | 80 | 0 | [10.0, 2.05, 0.369, 0.198, 0.1, 0.051, 0.0298, 0.01] | [10.0, 4.15, 1.03, 0.198, 0.1, 0.051, 0.0172, 0.01] | 0 | [240.0, 300.0, 400.0, 450.0, 530.0, 650.0, 800.0, 1311.0] | [480.0, 550.0, 700.0, 1000.0, 1260.0, 1600.0, 2500.0, 3227.0]
Siemens NH-1-100 | Siemens NH-1-100 | 100 | [5400.0, 2000.0, 400.0, 20.0, 1.0, 0.2, 0.012, 0.004] | 0 | 0 | [150.0, 190.0, 250.0, 430.0, 900.0, 1250.0, 2700.0, 3600.0] | 0 | 0
Siemens NH-1-125 | Siemens NH-1-125 | 125 | [4800.0, 120.0, 7.0, 0.1, 0.004] | 0 | 0 | [180.0, 400.0, 740.0, 2000.0, 4250.0] | 0 | 0
Siemens NH-1-16 | Siemens NH-1-16 | 16 | [4000.0, 400.0, 2.0, 0.1, 0.04, 0.01] | 0 | 0 | [26.0, 35.0, 75.0, 150.0, 200.0, 300.0] | 0 | 0
Siemens NH-1-160 | Siemens NH-1-160 | 160 | [4800.0, 120.0, 7.0, 0.1, 0.004] | 0 | 0 | [210.0, 500.0, 900.0, 2300.0, 5000.0] | 0 | 0
Siemens NH-1-25 | Siemens NH-1-25 | 25 | [4000.0, 1000.0, 10.0, 0.2, 0.02, 0.01] | 0 | 0 | [40.0, 50.0, 100.0, 210.0, 400.0, 500.0] | 0 | 0
Siemens NH-1-50 | Siemens NH-1-50 | 50 | [4000.0, 40.0, 4.0, 1.0, 0.02, 0.01] | 0 | 0 | [86.0, 200.0, 300.0, 400.0, 1000.0, 1280.0] | 0 | 0
Siemens NH-1-63 | Siemens NH-1-63 | 63 | [4000.0, 100.0, 10.0, 2.0, 0.04, 0.01] | 0 | 0 | [100.0, 200.0, 300.0, 400.0, 1000.0, 1500.0] | 0 | 0
Siemens NH-1-80 | Siemens NH-1-80 | 80 | [4800.0, 120.0, 7.0, 0.1, 0.01] | 0 | 0 | [150.58, 250.0, 450.0, 1150.0, 2470.0] | 0 | 0
Siemens NH-2-1000 | Siemens NH-2-1000 | 1000 | [4800.0, 120.0, 7.0, 0.1, 0.004] | 0 | 0 | [1900.0, 3500.0, 8400.0, 24000.0, 52000.0] | 0 | 0
Siemens NH-2-200 | Siemens NH-2-200 | 200 | [4800.0, 120.0, 7.0, 0.1, 0.004] | 0 | 0 | [280.0, 650.0, 1200.0, 3000.0, 7000.0] | 0 | 0
Siemens NH-2-224 | Siemens NH-2-224 | 224 | [4800.0, 120.0, 7.0, 0.2, 0.04, 0.004] | 0 | 0 | [400.0, 750.0, 1453.0, 3025.0, 4315.0, 7600.0] | 0 | 0
Siemens NH-2-250 | Siemens NH-2-250 | 250 | [4800.0, 120.0, 7.0, 0.1, 0.004] | 0 | 0 | [450.0, 800.0, 1650.0, 4000.0, 8500.0] | 0 | 0
Siemens NH-2-315 | Siemens NH-2-315 | 315 | [4800.0, 120.0, 7.0, 0.1, 0.004] | 0 | 0 | [550.0, 920.0, 1900.0, 5000.0, 11000.0] | 0 | 0
Siemens NH-2-355 | Siemens NH-2-355 | 355 | [4800.0, 120.0, 6.0, 0.1, 0.004] | 0 | 0 | [650.0, 1116.27, 2350.0, 5840.0, 12790.0] | 0 | 0
Siemens NH-2-400 | Siemens NH-2-400 | 400 | [4800.0, 120.0, 7.0, 0.1, 0.004] | 0 | 0 | [720.0, 1350.0, 2800.0, 6500.0, 15000.0] | 0 | 0
Siemens NH-2-425 | Siemens NH-2-425 | 425 | [4800.0, 120.0, 7.0, 0.1, 0.004] | 0 | 0 | [850.0, 1500.0, 3050.0, 7500.0, 16500.0] | 0 | 0
Siemens NH-2-630 | Siemens NH-2-630 | 630 | [4800.0, 120.0, 7.0, 0.1, 0.004] | 0 | 0 | [1200.0, 2000.0, 4800.0, 12000.0, 26000.0] | 0 | 0

## dtypes
| element | column | dtype
0 | bus | name | object
1 | bus | vn_kv | float64
2 | bus | type | object
3 | bus | zone | object
4 | bus | in_service | bool
5 | load | name | object
6 | load | bus | uint32
7 | load | p_mw | float64
8 | load | q_mvar | float64
9 | load | const_z_percent | float64
10 | load | const_i_percent | float64
11 | load | sn_mva | float64
12 | load | scaling | float64
13 | load | in_service | bool
14 | load | type | object
15 | ext_grid | name | object
16 | ext_grid | bus | uint32
17 | ext_grid | vm_pu | float64
18 | ext_grid | va_degree | float64
19 | ext_grid | slack_weight | float64
20 | ext_grid | in_service | bool
21 | line | name | object
22 | line | std_type | object
23 | line | from_bus | uint32
24 | line | to_bus | uint32
25 | line | length_km | float64
26 | line | r_ohm_per_km | float64
27 | line | x_ohm_per_km | float64
28 | line | c_nf_per_km | float64
29 | line | g_us_per_km | float64
30 | line | max_i_ka | float64
31 | line | df | float64
32 | line | parallel | uint32
33 | line | type | object
34 | line | in_service | bool
35 | trafo | name | object
36 | trafo | std_type | object
37 | trafo | hv_bus | uint32
38 | trafo | lv_bus | uint32
39 | trafo | sn_mva | float64
40 | trafo | vn_hv_kv | float64
41 | trafo | vn_lv_kv | float64
42 | trafo | vk_percent | float64
43 | trafo | vkr_percent | float64
44 | trafo | pfe_kw | float64
45 | trafo | i0_percent | float64
46 | trafo | shift_degree | float64
47 | trafo | tap_side | object
48 | trafo | tap_neutral | int32
49 | trafo | tap_min | int32
50 | trafo | tap_max | int32
51 | trafo | tap_step_percent | float64
52 | trafo | tap_step_degree | float64
53 | trafo | tap_pos | int32
54 | trafo | tap_phase_shifter | bool
55 | trafo | parallel | uint32
56 | trafo | df | float64
57 | trafo | in_service | bool
58 | line_geodata | coords | object
59 | bus_geodata | x | float64
60 | bus_geodata | y | float64
61 | bus_geodata | coords | object

## parameters
| version | format_version | converged | OPF_converged | name | f_hz | sn_mva
0 | 2.14.6 | 2.14.0 | FALSE | FALSE |  | 50 | 1