## bus
| name | vn_kv | type | zone | in_service
0 | bus_LV_5692-1_2_3_node_65 | 0.4 | n |  | TRUE
1 | bus_LV_5692-1_2_3_node_66 | 0.4 | n |  | TRUE
2 | bus_LV_5692-1_2_3_node_157 | 0.4 | n |  | TRUE
3 | bus_LV_5692-1_2_3_node_88 | 0.4 | n |  | TRUE
4 | bus_LV_5692-1_2_3_node_90 | 0.4 | n |  | TRUE
5 | bus_LV_5692-1_2_3_node_89 | 0.4 | n |  | TRUE
6 | bus_LV_5692-1_2_3_node_277 | 0.4 | n |  | TRUE
7 | bus_LV_5692-1_2_3_node_92 | 0.4 | n |  | TRUE
8 | bus_LV_5692-1_2_3_node_91 | 0.4 | n |  | TRUE
9 | bus_LV_5692-1_2_3_node_93 | 0.4 | n |  | TRUE
10 | bus_LV_5692-1_2_3_node_94 | 0.4 | n |  | TRUE
11 | bus_LV_5692-1_2_3_node_95 | 0.4 | n |  | TRUE
12 | bus_LV_5692-1_2_3_node_96 | 0.4 | n |  | TRUE
13 | bus_LV_5692-1_2_3_node_97 | 0.4 | n |  | TRUE
14 | bus_LV_5692-1_2_3_node_98 | 0.4 | n |  | TRUE
15 | bus_LV_5692-1_2_3_node_99 | 0.4 | n |  | TRUE
16 | bus_LV_5692-1_2_3_node_100 | 0.4 | n |  | TRUE
17 | bus_LV_5692-1_2_3_node_101 | 0.4 | n |  | TRUE
18 | bus_LV_5692-1_2_3_node_102 | 0.4 | n |  | TRUE
19 | bus_LV_5692-1_2_3_node_103 | 0.4 | n |  | TRUE
20 | bus_LV_5692-1_2_3_node_104 | 0.4 | n |  | TRUE
21 | bus_LV_5692-1_2_3_node_105 | 0.4 | n |  | TRUE
22 | bus_LV_5692-1_2_3_node_106 | 0.4 | n |  | TRUE
23 | bus_LV_5692-1_2_3_node_107 | 0.4 | n |  | TRUE
24 | bus_LV_5692-1_2_3_node_108 | 0.4 | n |  | TRUE
25 | bus_LV_5692-1_2_3_node_109 | 0.4 | n |  | TRUE
26 | bus_LV_5692-1_2_3_node_110 | 0.4 | n |  | TRUE
27 | bus_LV_5692-1_2_3_node_111 | 0.4 | n |  | TRUE
28 | bus_LV_5692-1_2_3_node_274 | 0.4 | n |  | TRUE
29 | bus_LV_5692-1_2_3_node_146 | 0.4 | n |  | TRUE
30 | bus_LV_5692-1_2_3_node_142 | 0.4 | n |  | TRUE
31 | bus_LV_5692-1_2_3_node_112 | 0.4 | n |  | TRUE
32 | bus_LV_5692-1_2_3_node_113 | 0.4 | n |  | TRUE
33 | bus_LV_5692-1_2_3_node_114 | 0.4 | n |  | TRUE
34 | bus_LV_5692-1_2_3_node_115 | 0.4 | n |  | TRUE
35 | bus_LV_5692-1_2_3_node_116 | 0.4 | n |  | TRUE
36 | bus_LV_5692-1_2_3_node_122 | 0.4 | n |  | TRUE
37 | bus_LV_5692-1_2_3_node_119 | 0.4 | n |  | TRUE
38 | bus_LV_5692-1_2_3_node_117 | 0.4 | n |  | TRUE
39 | bus_LV_5692-1_2_3_node_118 | 0.4 | n |  | TRUE
40 | bus_LV_5692-1_2_3_node_120 | 0.4 | n |  | TRUE
41 | bus_LV_5692-1_2_3_node_121 | 0.4 | n |  | TRUE
42 | bus_LV_5692-1_2_3_node_132 | 0.4 | n |  | TRUE
43 | bus_LV_5692-1_2_3_node_139 | 0.4 | n |  | TRUE
44 | bus_LV_5692-1_2_3_node_123 | 0.4 | n |  | TRUE
45 | bus_LV_5692-1_2_3_node_124 | 0.4 | n |  | TRUE
46 | bus_LV_5692-1_2_3_node_131 | 0.4 | n |  | TRUE
47 | bus_LV_5692-1_2_3_node_126 | 0.4 | n |  | TRUE
48 | bus_LV_5692-1_2_3_node_125 | 0.4 | n |  | TRUE
49 | bus_LV_5692-1_2_3_node_127 | 0.4 | n |  | TRUE
50 | bus_LV_5692-1_2_3_node_128 | 0.4 | n |  | TRUE
51 | bus_LV_5692-1_2_3_node_129 | 0.4 | n |  | TRUE
52 | bus_LV_5692-1_2_3_node_130 | 0.4 | n |  | TRUE
53 | bus_LV_5692-1_2_3_node_155 | 0.4 | n |  | TRUE
54 | bus_LV_5692-1_2_3_node_133 | 0.4 | n |  | TRUE
55 | bus_LV_5692-1_2_3_node_134 | 0.4 | n |  | TRUE
56 | bus_LV_5692-1_2_3_node_268 | 0.4 | n |  | TRUE
57 | bus_LV_5692-1_2_3_node_267 | 0.4 | n |  | TRUE
58 | bus_LV_5692-1_2_3_node_135 | 0.4 | n |  | TRUE
59 | bus_LV_5692-1_2_3_node_136 | 0.4 | n |  | TRUE
60 | bus_LV_5692-1_2_3_node_137 | 0.4 | n |  | TRUE
61 | bus_LV_5692-1_2_3_node_138 | 0.4 | n |  | TRUE
62 | bus_LV_5692-1_2_3_node_264 | 0.4 | n |  | TRUE
63 | bus_LV_5692-1_2_3_node_140 | 0.4 | n |  | TRUE
64 | bus_LV_5692-1_2_3_node_143 | 0.4 | n |  | TRUE
65 | bus_LV_5692-1_2_3_node_141 | 0.4 | n |  | TRUE
66 | bus_LV_5692-1_2_3_node_148 | 0.4 | n |  | TRUE
67 | bus_LV_5692-1_2_3_node_144 | 0.4 | n |  | TRUE
68 | bus_LV_5692-1_2_3_node_145 | 0.4 | n |  | TRUE
69 | bus_LV_5692-1_2_3_node_147 | 0.4 | n |  | TRUE
70 | bus_LV_5692-1_2_3_node_149 | 0.4 | n |  | TRUE
71 | bus_LV_5692-1_2_3_node_150 | 0.4 | n |  | TRUE
72 | bus_LV_5692-1_2_3_node_275 | 0.4 | n |  | TRUE
73 | bus_LV_5692-1_2_3_node_270 | 0.4 | n |  | TRUE
74 | bus_LV_5692-1_2_3_node_276 | 0.4 | n |  | TRUE
75 | bus_LV_5692-1_2_3_node_159 | 0.4 | n |  | TRUE
76 | bus_LV_5692-1_2_3_node_151 | 0.4 | n |  | TRUE
77 | bus_LV_5692-1_2_3_node_152 | 0.4 | n |  | TRUE
78 | bus_LV_5692-1_2_3_node_153 | 0.4 | n |  | TRUE
79 | bus_LV_5692-1_2_3_node_154 | 0.4 | n |  | TRUE
80 | bus_LV_5692-1_2_3_node_156 | 0.4 | n |  | TRUE
81 | bus_LV_5692-1_2_3_node_158 | 0.4 | n |  | TRUE
82 | bus_LV_5692-1_2_3_node_165 | 0.4 | n |  | TRUE
83 | bus_LV_5692-1_2_3_node_160 | 0.4 | n |  | TRUE
84 | bus_LV_5692-1_2_3_node_161 | 0.4 | n |  | TRUE
85 | bus_LV_5692-1_2_3_node_162 | 0.4 | n |  | TRUE
86 | bus_LV_5692-1_2_3_node_163 | 0.4 | n |  | TRUE
87 | bus_LV_5692-1_2_3_node_164 | 0.4 | n |  | TRUE
88 | bus_LV_5692-1_2_3_node_166 | 0.4 | n |  | TRUE
89 | bus_LV_5692-1_2_3_node_167 | 0.4 | n |  | TRUE
90 | bus_LV_5692-1_2_3_node_171 | 0.4 | n |  | TRUE
91 | bus_LV_5692-1_2_3_node_170 | 0.4 | n |  | TRUE
92 | bus_LV_5692-1_2_3_node_168 | 0.4 | n |  | TRUE
93 | bus_LV_5692-1_2_3_node_169 | 0.4 | n |  | TRUE
94 | bus_LV_5692-1_2_3_node_173 | 0.4 | n |  | TRUE
95 | bus_LV_5692-1_2_3_node_172 | 0.4 | n |  | TRUE
96 | bus_LV_5692-1_2_3_node_174 | 0.4 | n |  | TRUE
97 | bus_LV_5692-1_2_3_node_175 | 0.4 | n |  | TRUE
98 | bus_LV_5692-1_2_3_node_176 | 0.4 | n |  | TRUE
99 | bus_LV_5692-1_2_3_node_177 | 0.4 | n |  | TRUE
100 | bus_LV_5692-1_2_3_node_190 | 0.4 | n |  | TRUE
101 | bus_LV_5692-1_2_3_node_178 | 0.4 | n |  | TRUE
102 | bus_LV_5692-1_2_3_node_179 | 0.4 | n |  | TRUE
103 | bus_LV_5692-1_2_3_node_180 | 0.4 | n |  | TRUE
104 | bus_LV_5692-1_2_3_node_181 | 0.4 | n |  | TRUE
105 | bus_LV_5692-1_2_3_node_182 | 0.4 | n |  | TRUE
106 | bus_LV_5692-1_2_3_node_183 | 0.4 | n |  | TRUE
107 | bus_LV_5692-1_2_3_node_185 | 0.4 | n |  | TRUE
108 | bus_LV_5692-1_2_3_node_186 | 0.4 | n |  | TRUE
109 | bus_LV_5692-1_2_3_node_184 | 0.4 | n |  | TRUE
110 | bus_LV_5692-1_2_3_node_192 | 0.4 | n |  | TRUE
111 | bus_LV_5692-1_2_3_node_193 | 0.4 | n |  | TRUE
112 | bus_LV_5692-1_2_3_node_187 | 0.4 | n |  | TRUE
113 | bus_LV_5692-1_2_3_node_188 | 0.4 | n |  | TRUE
114 | bus_LV_5692-1_2_3_node_189 | 0.4 | n |  | TRUE
115 | bus_LV_5692-1_2_3_node_194 | 0.4 | n |  | TRUE
116 | bus_LV_5692-1_2_3_node_195 | 0.4 | n |  | TRUE
117 | bus_LV_5692-1_2_3_node_196 | 0.4 | n |  | TRUE
118 | bus_LV_5692-1_2_3_node_197 | 0.4 | n |  | TRUE
119 | bus_LV_5692-1_2_3_node_266 | 0.4 | n |  | TRUE
120 | bus_LV_5692-1_2_3_node_271 | 0.4 | n |  | TRUE
121 | bus_MV_366_1_node_217 | 20 | n |  | TRUE

## load
| name | bus | p_mw | q_mvar | const_z_percent | const_i_percent | sn_mva | scaling | in_service | type
0 | LV_5692-1_2_3_load_65 | 0 | 0.0011962 | 0.00029981 | 0 | 0 |  | 1 | TRUE | wye
1 | LV_5692-1_2_3_load_66 | 1 | 0.00098808 | 0.00024764 | 0 | 0 |  | 1 | TRUE | wye
2 | LV_5692-1_2_3_load_89 | 5 | 0.0026595 | 0.00066652 | 0 | 0 |  | 1 | TRUE | wye
3 | LV_5692-1_2_3_load_277 | 6 | 0.0076955 | 0.0019287 | 0 | 0 |  | 1 | TRUE | wye
4 | LV_5692-1_2_3_load_91 | 8 | 0.0033332 | 0.00083539 | 0 | 0 |  | 1 | TRUE | wye
5 | LV_5692-1_2_3_load_94 | 10 | 0.0028752 | 0.00072061 | 0 | 0 |  | 1 | TRUE | wye
6 | LV_5692-1_2_3_load_95 | 11 | 0.0022252 | 0.00055769 | 0 | 0 |  | 1 | TRUE | wye
7 | LV_5692-1_2_3_load_96 | 12 | 0.0032778 | 0.00082148 | 0 | 0 |  | 1 | TRUE | wye
8 | LV_5692-1_2_3_load_98 | 14 | 0.0036576 | 0.00091667 | 0 | 0 |  | 1 | TRUE | wye
9 | LV_5692-1_2_3_load_99 | 15 | 0.0079491 | 0.0019922 | 0 | 0 |  | 1 | TRUE | wye
10 | LV_5692-1_2_3_load_100 | 16 | 0.0025289 | 0.00063381 | 0 | 0 |  | 1 | TRUE | wye
11 | LV_5692-1_2_3_load_102 | 18 | 0.0032355 | 0.00081089 | 0 | 0 |  | 1 | TRUE | wye
12 | LV_5692-1_2_3_load_103 | 19 | 0.0015144 | 0.00037954 | 0 | 0 |  | 1 | TRUE | wye
13 | LV_5692-1_2_3_load_105 | 21 | 0.0010498 | 0.00026311 | 0 | 0 |  | 1 | TRUE | wye
14 | LV_5692-1_2_3_load_106 | 22 | 0.001769 | 0.00044335 | 0 | 0 |  | 1 | TRUE | wye
15 | LV_5692-1_2_3_load_107 | 23 | 0.0053088 | 0.0013305 | 0 | 0 |  | 1 | TRUE | wye
16 | LV_5692-1_2_3_load_108 | 24 | 0.0035815 | 0.00089762 | 0 | 0 |  | 1 | TRUE | wye
17 | LV_5692-1_2_3_load_111 | 27 | 0.0008011 | 0.00020077 | 0 | 0 |  | 1 | TRUE | wye
18 | LV_5692-1_2_3_load_274 | 28 | 0.0038166 | 0.00095652 | 0 | 0 |  | 1 | TRUE | wye
19 | LV_5692-1_2_3_load_112 | 31 | 0.0040676 | 0.0010194 | 0 | 0 |  | 1 | TRUE | wye
20 | LV_5692-1_2_3_load_114 | 33 | 0.0022252 | 0.0005577 | 0 | 0 |  | 1 | TRUE | wye
21 | LV_5692-1_2_3_load_122 | 36 | 0.0036242 | 0.00090832 | 0 | 0 |  | 1 | TRUE | wye
22 | LV_5692-1_2_3_load_119 | 37 | 0.0019132 | 0.00047949 | 0 | 0 |  | 1 | TRUE | wye
23 | LV_5692-1_2_3_load_117 | 38 | 0.0029989 | 0.00075159 | 0 | 0 |  | 1 | TRUE | wye
24 | LV_5692-1_2_3_load_120 | 40 | 0.003894 | 0.00097592 | 0 | 0 |  | 1 | TRUE | wye
25 | LV_5692-1_2_3_load_121 | 41 | 0.0023845 | 0.00059761 | 0 | 0 |  | 1 | TRUE | wye
26 | LV_5692-1_2_3_load_123 | 44 | 0.0033282 | 0.00083412 | 0 | 0 |  | 1 | TRUE | wye
27 | LV_5692-1_2_3_load_131 | 46 | 0.00086687 | 0.00021726 | 0 | 0 |  | 1 | TRUE | wye
28 | LV_5692-1_2_3_load_125 | 48 | 0.00096346 | 0.00024147 | 0 | 0 |  | 1 | TRUE | wye
29 | LV_5692-1_2_3_load_128 | 50 | 0.0024609 | 0.00061676 | 0 | 0 |  | 1 | TRUE | wye
30 | LV_5692-1_2_3_load_129 | 51 | 0.0011499 | 0.0002882 | 0 | 0 |  | 1 | TRUE | wye
31 | LV_5692-1_2_3_load_130 | 52 | 0.00098372 | 0.00024654 | 0 | 0 |  | 1 | TRUE | wye
32 | LV_5692-1_2_3_load_134 | 55 | 0.00092537 | 0.00023192 | 0 | 0 |  | 1 | TRUE | wye
33 | LV_5692-1_2_3_load_268 | 56 | 0.0027314 | 0.00068456 | 0 | 0 |  | 1 | TRUE | wye
34 | LV_5692-1_2_3_load_267 | 57 | 0.0034047 | 0.00085329 | 0 | 0 |  | 1 | TRUE | wye
35 | LV_5692-1_2_3_load_135 | 58 | 0.0023461 | 0.00058799 | 0 | 0 |  | 1 | TRUE | wye
36 | LV_5692-1_2_3_load_138 | 61 | 0.00069995 | 0.00017542 | 0 | 0 |  | 1 | TRUE | wye
37 | LV_5692-1_2_3_load_264 | 62 | 0.0034207 | 0.0008573 | 0 | 0 |  | 1 | TRUE | wye
38 | LV_5692-1_2_3_load_140 | 63 | 0.0028646 | 0.00071793 | 0 | 0 |  | 1 | TRUE | wye
39 | LV_5692-1_2_3_load_141 | 65 | 0.0033383 | 0.00083666 | 0 | 0 |  | 1 | TRUE | wye
40 | LV_5692-1_2_3_load_148 | 66 | 0.002687 | 0.00067342 | 0 | 0 |  | 1 | TRUE | wye
41 | LV_5692-1_2_3_load_144 | 67 | 0.0021636 | 0.00054226 | 0 | 0 |  | 1 | TRUE | wye
42 | LV_5692-1_2_3_load_145 | 68 | 0.0021202 | 0.00053137 | 0 | 0 |  | 1 | TRUE | wye
43 | LV_5692-1_2_3_load_275 | 72 | 0.0019416 | 0.00048662 | 0 | 0 |  | 1 | TRUE | wye
44 | LV_5692-1_2_3_load_276 | 74 | 0.0037857 | 0.0009488 | 0 | 0 |  | 1 | TRUE | wye
45 | LV_5692-1_2_3_load_159 | 75 | 0.0097214 | 0.0024364 | 0 | 0 |  | 1 | TRUE | wye
46 | LV_5692-1_2_3_load_151 | 76 | 0.0031024 | 0.00077754 | 0 | 0 |  | 1 | TRUE | wye
47 | LV_5692-1_2_3_load_153 | 78 | 0.0035051 | 0.00087847 | 0 | 0 |  | 1 | TRUE | wye
48 | LV_5692-1_2_3_load_154 | 79 | 0.0042295 | 0.00106 | 0 | 0 |  | 1 | TRUE | wye
49 | LV_5692-1_2_3_load_156 | 80 | 0.0023889 | 0.00059872 | 0 | 0 |  | 1 | TRUE | wye
50 | LV_5692-1_2_3_load_158 | 81 | 0.0011492 | 0.00028801 | 0 | 0 |  | 1 | TRUE | wye
51 | LV_5692-1_2_3_load_165 | 82 | 0.00066819 | 0.00016747 | 0 | 0 |  | 1 | TRUE | wye
52 | LV_5692-1_2_3_load_160 | 83 | 0.0006944 | 0.00017403 | 0 | 0 |  | 1 | TRUE | wye
53 | LV_5692-1_2_3_load_161 | 84 | 0.00047845 | 0.00011991 | 0 | 0 |  | 1 | TRUE | wye
54 | LV_5692-1_2_3_load_162 | 85 | 0.00085747 | 0.0002149 | 0 | 0 |  | 1 | TRUE | wye
55 | LV_5692-1_2_3_load_164 | 87 | 0.00096517 | 0.0002419 | 0 | 0 |  | 1 | TRUE | wye
56 | LV_5692-1_2_3_load_166 | 88 | 0.00021509 | 5.3906e-05 | 0 | 0 |  | 1 | TRUE | wye
57 | LV_5692-1_2_3_load_170 | 91 | 0.00041344 | 0.00010362 | 0 | 0 |  | 1 | TRUE | wye
58 | LV_5692-1_2_3_load_168 | 92 | 0.0013803 | 0.00034593 | 0 | 0 |  | 1 | TRUE | wye
59 | LV_5692-1_2_3_load_169 | 93 | 0.00014818 | 3.7137e-05 | 0 | 0 |  | 1 | TRUE | wye
60 | LV_5692-1_2_3_load_173 | 94 | 0.000286 | 7.1678e-05 | 0 | 0 |  | 1 | TRUE | wye
61 | LV_5692-1_2_3_load_172 | 95 | 0.0010862 | 0.00027224 | 0 | 0 |  | 1 | TRUE | wye
62 | LV_5692-1_2_3_load_174 | 96 | 0.0013982 | 0.00035043 | 0 | 0 |  | 1 | TRUE | wye
63 | LV_5692-1_2_3_load_175 | 97 | 0.0010407 | 0.00026082 | 0 | 0 |  | 1 | TRUE | wye
64 | LV_5692-1_2_3_load_176 | 98 | 0.0036562 | 0.00091634 | 0 | 0 |  | 1 | TRUE | wye
65 | LV_5692-1_2_3_load_190 | 100 | 0.00097493 | 0.00024434 | 0 | 0 |  | 1 | TRUE | wye
66 | LV_5692-1_2_3_load_178 | 101 | 0.0023585 | 0.00059108 | 0 | 0 |  | 1 | TRUE | wye
67 | LV_5692-1_2_3_load_179 | 102 | 0.0064715 | 0.0016219 | 0 | 0 |  | 1 | TRUE | wye
68 | LV_5692-1_2_3_load_180 | 103 | 0.0036496 | 0.00091467 | 0 | 0 |  | 1 | TRUE | wye
69 | LV_5692-1_2_3_load_181 | 104 | 0.0015154 | 0.0003798 | 0 | 0 |  | 1 | TRUE | wye
70 | LV_5692-1_2_3_load_185 | 107 | 0.0025057 | 0.00062799 | 0 | 0 |  | 1 | TRUE | wye
71 | LV_5692-1_2_3_load_186 | 108 | 0.0022419 | 0.00056186 | 0 | 0 |  | 1 | TRUE | wye
72 | LV_5692-1_2_3_load_184 | 109 | 0.0025579 | 0.00064106 | 0 | 0 |  | 1 | TRUE | wye
73 | LV_5692-1_2_3_load_192 | 110 | 0.0012494 | 0.00031312 | 0 | 0 |  | 1 | TRUE | wye
74 | LV_5692-1_2_3_load_193 | 111 | 0.0020096 | 0.00050364 | 0 | 0 |  | 1 | TRUE | wye
75 | LV_5692-1_2_3_load_189 | 114 | 0.0024138 | 0.00060496 | 0 | 0 |  | 1 | TRUE | wye
76 | LV_5692-1_2_3_load_195 | 116 | 0.0084079 | 0.0021072 | 0 | 0 |  | 1 | TRUE | wye
77 | LV_5692-1_2_3_load_196 | 117 | 0.0026962 | 0.00067574 | 0 | 0 |  | 1 | TRUE | wye
78 | LV_5692-1_2_3_load_197 | 118 | 0.0027109 | 0.00067943 | 0 | 0 |  | 1 | TRUE | wye
79 | LV_5692-1_2_3_load_266 | 119 | 0.0053718 | 0.0013463 | 0 | 0 |  | 1 | TRUE | wye
80 | LV_5692-1_2_3_load_271 | 120 | 0.003184 | 0.00079798 | 0 | 0 |  | 1 | TRUE | wye

## ext_grid
| name | bus | vm_pu | va_degree | slack_weight | in_service
0 |  | 18 | 1 | 0 | 1 | TRUE

## line
| name | std_type | from_bus | to_bus | length_km | r_ohm_per_km | x_ohm_per_km | c_nf_per_km | g_us_per_km | max_i_ka | df | parallel | type | in_service
0 | LV_5692-1_2_3_line_0 |  | 0 | 1 | 0.020415 | 0.125 | 0.08 | 261 | 0 | 0.364 | 1 | 1 | cs | TRUE
1 | LV_5692-1_2_3_line_1 |  | 1 | 2 | 0.044831 | 0.125 | 0.08 | 261 | 0 | 0.364 | 1 | 1 | cs | TRUE
2 | LV_5692-1_2_3_line_2 |  | 2 | 81 | 0.014191 | 0.125 | 0.08 | 261 | 0 | 0.364 | 1 | 1 | cs | TRUE
3 | LV_5692-1_2_3_line_3 |  | 2 | 80 | 0.089361 | 0.125 | 0.08 | 261 | 0 | 0.364 | 1 | 1 | cs | TRUE
4 | LV_5692-1_2_3_line_4 |  | 3 | 4 | 0.047063 | 0.125 | 0.08 | 261 | 0 | 0.364 | 1 | 1 | cs | TRUE
5 | LV_5692-1_2_3_line_5 |  | 3 | 5 | 0.010021 | 0.125 | 0.08 | 261 | 0 | 0.364 | 1 | 1 | cs | TRUE
6 | LV_5692-1_2_3_line_6 |  | 4 | 6 | 0.013378 | 0.125 | 0.08 | 261 | 0 | 0.364 | 1 | 1 | cs | TRUE
7 | LV_5692-1_2_3_line_7 |  | 4 | 7 | 0.003062 | 0.125 | 0.08 | 261 | 0 | 0.364 | 1 | 1 | cs | TRUE
8 | LV_5692-1_2_3_line_8 |  | 7 | 10 | 0.042037 | 0.125 | 0.08 | 261 | 0 | 0.364 | 1 | 1 | cs | TRUE
9 | LV_5692-1_2_3_line_9 |  | 7 | 8 | 0.012564 | 0.125 | 0.08 | 261 | 0 | 0.364 | 1 | 1 | cs | TRUE
10 | LV_5692-1_2_3_line_10 |  | 8 | 9 | 0.077272 | 0.125 | 0.08 | 261 | 0 | 0.364 | 1 | 1 | cs | TRUE
11 | LV_5692-1_2_3_line_11 |  | 9 | 11 | 0.029831 | 0.125 | 0.08 | 261 | 0 | 0.364 | 1 | 1 | cs | TRUE
12 | LV_5692-1_2_3_line_12 |  | 9 | 12 | 0.0087521 | 0.125 | 0.08 | 261 | 0 | 0.364 | 1 | 1 | cs | TRUE
13 | LV_5692-1_2_3_line_13 |  | 12 | 13 | 0.058968 | 0.125 | 0.08 | 261 | 0 | 0.364 | 1 | 1 | cs | TRUE
14 | LV_5692-1_2_3_line_14 |  | 13 | 14 | 0.013832 | 0.125 | 0.08 | 261 | 0 | 0.364 | 1 | 1 | cs | TRUE
15 | LV_5692-1_2_3_line_15 |  | 13 | 15 | 0.019543 | 0.125 | 0.08 | 261 | 0 | 0.364 | 1 | 1 | cs | TRUE
16 | LV_5692-1_2_3_line_16 |  | 14 | 16 | 0.042644 | 0.125 | 0.08 | 261 | 0 | 0.364 | 1 | 1 | cs | TRUE
17 | LV_5692-1_2_3_line_17 |  | 15 | 17 | 0.028406 | 0.125 | 0.08 | 261 | 0 | 0.364 | 1 | 1 | cs | TRUE
18 | LV_5692-1_2_3_line_18 |  | 17 | 18 | 0.032929 | 0.125 | 0.08 | 261 | 0 | 0.364 | 1 | 3 | cs | TRUE
19 | LV_5692-1_2_3_line_19 |  | 17 | 19 | 0.01713 | 0.125 | 0.08 | 261 | 0 | 0.364 | 1 | 3 | cs | TRUE
20 | LV_5692-1_2_3_line_20 |  | 19 | 20 | 0.019374 | 0.125 | 0.08 | 261 | 0 | 0.364 | 1 | 3 | cs | TRUE
21 | LV_5692-1_2_3_line_21 |  | 20 | 21 | 0.015051 | 0.125 | 0.08 | 261 | 0 | 0.364 | 1 | 3 | cs | TRUE
22 | LV_5692-1_2_3_line_22 |  | 20 | 22 | 0.027611 | 0.125 | 0.08 | 261 | 0 | 0.364 | 1 | 1 | cs | TRUE
23 | LV_5692-1_2_3_line_23 |  | 21 | 23 | 0.0070711 | 0.125 | 0.08 | 261 | 0 | 0.364 | 1 | 3 | cs | TRUE
24 | LV_5692-1_2_3_line_24 |  | 23 | 24 | 0.0081168 | 0.125 | 0.08 | 261 | 0 | 0.364 | 1 | 3 | cs | TRUE
25 | LV_5692-1_2_3_line_25 |  | 24 | 25 | 0.013292 | 0.125 | 0.08 | 261 | 0 | 0.364 | 1 | 3 | cs | TRUE
26 | LV_5692-1_2_3_line_26 |  | 25 | 26 | 0.020678 | 0.125 | 0.08 | 261 | 0 | 0.364 | 1 | 3 | cs | TRUE
27 | LV_5692-1_2_3_line_27 |  | 25 | 27 | 0.0078136 | 0.125 | 0.08 | 261 | 0 | 0.364 | 1 | 1 | cs | TRUE
28 | LV_5692-1_2_3_line_28 |  | 26 | 28 | 0.009284 | 0.125 | 0.08 | 261 | 0 | 0.364 | 1 | 1 | cs | TRUE
29 | LV_5692-1_2_3_line_29 |  | 26 | 29 | 0.011855 | 0.125 | 0.08 | 261 | 0 | 0.364 | 1 | 3 | cs | TRUE
30 | LV_5692-1_2_3_line_30 |  | 27 | 30 | 0.04222 | 0.125 | 0.08 | 261 | 0 | 0.364 | 1 | 1 | cs | TRUE
31 | LV_5692-1_2_3_line_31 |  | 29 | 67 | 0.018743 | 0.125 | 0.08 | 261 | 0 | 0.364 | 1 | 3 | cs | TRUE
32 | LV_5692-1_2_3_line_32 |  | 30 | 64 | 0.017978 | 0.125 | 0.08 | 261 | 0 | 0.364 | 1 | 1 | cs | TRUE
33 | LV_5692-1_2_3_line_33 |  | 30 | 65 | 0.014215 | 0.125 | 0.08 | 261 | 0 | 0.364 | 1 | 1 | cs | TRUE
34 | LV_5692-1_2_3_line_34 |  | 31 | 32 | 0.025719 | 0.125 | 0.08 | 261 | 0 | 0.364 | 1 | 1 | cs | TRUE
35 | LV_5692-1_2_3_line_35 |  | 32 | 33 | 0.006653 | 0.125 | 0.08 | 261 | 0 | 0.364 | 1 | 1 | cs | TRUE
36 | LV_5692-1_2_3_line_36 |  | 32 | 34 | 0.036356 | 0.125 | 0.08 | 261 | 0 | 0.364 | 1 | 1 | cs | TRUE
37 | LV_5692-1_2_3_line_37 |  | 34 | 35 | 0.024074 | 0.125 | 0.08 | 261 | 0 | 0.364 | 1 | 1 | cs | TRUE
38 | LV_5692-1_2_3_line_38 |  | 34 | 36 | 0.011563 | 0.125 | 0.08 | 261 | 0 | 0.364 | 1 | 1 | cs | TRUE
39 | LV_5692-1_2_3_line_39 |  | 35 | 37 | 0.023015 | 0.125 | 0.08 | 261 | 0 | 0.364 | 1 | 1 | cs | TRUE
40 | LV_5692-1_2_3_line_40 |  | 35 | 38 | 0.0015081 | 0.125 | 0.08 | 261 | 0 | 0.364 | 1 | 1 | cs | TRUE
41 | LV_5692-1_2_3_line_41 |  | 36 | 44 | 0.0045451 | 0.125 | 0.08 | 261 | 0 | 0.364 | 1 | 1 | cs | TRUE
42 | LV_5692-1_2_3_line_42 |  | 37 | 42 | 0.044097 | 0.125 | 0.08 | 261 | 0 | 0.364 | 1 | 1 | cs | TRUE
43 | LV_5692-1_2_3_line_43 |  | 39 | 40 | 0.008859 | 0.125 | 0.08 | 261 | 0 | 0.364 | 1 | 1 | cs | TRUE
44 | LV_5692-1_2_3_line_44 |  | 39 | 41 | 0.033505 | 0.125 | 0.08 | 261 | 0 | 0.364 | 1 | 1 | cs | TRUE
45 | LV_5692-1_2_3_line_45 |  | 41 | 43 | 0.021328 | 0.125 | 0.08 | 261 | 0 | 0.364 | 1 | 1 | cs | TRUE
46 | LV_5692-1_2_3_line_46 |  | 42 | 54 | 0.052975 | 0.125 | 0.08 | 261 | 0 | 0.364 | 1 | 1 | cs | TRUE
47 | LV_5692-1_2_3_line_47 |  | 42 | 55 | 0.013291 | 0.125 | 0.08 | 261 | 0 | 0.364 | 1 | 1 | cs | TRUE
48 | LV_5692-1_2_3_line_48 |  | 43 | 63 | 0.047165 | 0.125 | 0.08 | 261 | 0 | 0.364 | 1 | 1 | cs | TRUE
49 | LV_5692-1_2_3_line_49 |  | 43 | 61 | 0.039204 | 0.125 | 0.08 | 261 | 0 | 0.364 | 1 | 1 | cs | TRUE
50 | LV_5692-1_2_3_line_50 |  | 44 | 45 | 0.04663 | 0.125 | 0.08 | 261 | 0 | 0.364 | 1 | 1 | cs | TRUE
51 | LV_5692-1_2_3_line_51 |  | 45 | 46 | 0.01799 | 0.125 | 0.08 | 261 | 0 | 0.364 | 1 | 1 | cs | TRUE
52 | LV_5692-1_2_3_line_52 |  | 45 | 47 | 0.039725 | 0.125 | 0.08 | 261 | 0 | 0.364 | 1 | 1 | cs | TRUE
53 | LV_5692-1_2_3_line_53 |  | 46 | 53 | 0.016268 | 0.125 | 0.08 | 261 | 0 | 0.364 | 1 | 1 | cs | TRUE
54 | LV_5692-1_2_3_line_54 |  | 47 | 50 | 0.035688 | 0.125 | 0.08 | 261 | 0 | 0.364 | 1 | 1 | cs | TRUE
55 | LV_5692-1_2_3_line_55 |  | 47 | 48 | 0.011082 | 0.125 | 0.08 | 261 | 0 | 0.364 | 1 | 1 | cs | TRUE
56 | LV_5692-1_2_3_line_56 |  | 48 | 49 | 0.0042392 | 0.125 | 0.08 | 261 | 0 | 0.364 | 1 | 1 | cs | TRUE
57 | LV_5692-1_2_3_line_57 |  | 49 | 51 | 0.014251 | 0.125 | 0.08 | 261 | 0 | 0.364 | 1 | 1 | cs | TRUE
58 | LV_5692-1_2_3_line_58 |  | 49 | 52 | 0.029462 | 0.125 | 0.08 | 261 | 0 | 0.364 | 1 | 1 | cs | TRUE
59 | LV_5692-1_2_3_line_59 |  | 53 | 80 | 0.015866 | 0.125 | 0.08 | 261 | 0 | 0.364 | 1 | 1 | cs | TRUE
60 | LV_5692-1_2_3_line_60 |  | 54 | 56 | 0.018367 | 0.125 | 0.08 | 261 | 0 | 0.364 | 1 | 1 | cs | TRUE
61 | LV_5692-1_2_3_line_61 |  | 54 | 57 | 0.022644 | 0.125 | 0.08 | 261 | 0 | 0.364 | 1 | 1 | cs | TRUE
62 | LV_5692-1_2_3_line_62 |  | 55 | 58 | 0.010301 | 0.125 | 0.08 | 261 | 0 | 0.364 | 1 | 1 | cs | TRUE
63 | LV_5692-1_2_3_line_63 |  | 57 | 119 | 0.023568 | 0.125 | 0.08 | 261 | 0 | 0.364 | 1 | 1 | cs | TRUE
64 | LV_5692-1_2_3_line_64 |  | 58 | 59 | 0.022688 | 0.125 | 0.08 | 261 | 0 | 0.364 | 1 | 1 | cs | TRUE
65 | LV_5692-1_2_3_line_65 |  | 59 | 60 | 0.009786 | 0.125 | 0.08 | 261 | 0 | 0.364 | 1 | 1 | cs | TRUE
66 | LV_5692-1_2_3_line_66 |  | 59 | 61 | 0.0072525 | 0.125 | 0.08 | 261 | 0 | 0.364 | 1 | 1 | cs | TRUE
67 | LV_5692-1_2_3_line_67 |  | 60 | 62 | 0.024867 | 0.125 | 0.08 | 261 | 0 | 0.364 | 1 | 1 | cs | TRUE
68 | LV_5692-1_2_3_line_68 |  | 63 | 64 | 0.0097154 | 0.125 | 0.08 | 261 | 0 | 0.364 | 1 | 1 | cs | TRUE
69 | LV_5692-1_2_3_line_69 |  | 64 | 66 | 0.012836 | 0.125 | 0.08 | 261 | 0 | 0.364 | 1 | 1 | cs | TRUE
70 | LV_5692-1_2_3_line_70 |  | 67 | 68 | 0.032917 | 0.125 | 0.08 | 261 | 0 | 0.364 | 1 | 3 | cs | TRUE
71 | LV_5692-1_2_3_line_71 |  | 68 | 69 | 0.0509 | 0.125 | 0.08 | 261 | 0 | 0.364 | 1 | 3 | cs | TRUE
72 | LV_5692-1_2_3_line_72 |  | 69 | 70 | 0.024618 | 0.125 | 0.08 | 261 | 0 | 0.364 | 1 | 1 | cs | TRUE
73 | LV_5692-1_2_3_line_73 |  | 69 | 71 | 0.046072 | 0.125 | 0.08 | 261 | 0 | 0.364 | 1 | 3 | cs | TRUE
74 | LV_5692-1_2_3_line_74 |  | 70 | 72 | 0.007779 | 0.125 | 0.08 | 261 | 0 | 0.364 | 1 | 1 | cs | TRUE
75 | LV_5692-1_2_3_line_75 |  | 70 | 73 | 0.010987 | 0.125 | 0.08 | 261 | 0 | 0.364 | 1 | 1 | cs | TRUE
76 | LV_5692-1_2_3_line_76 |  | 71 | 74 | 0.010216 | 0.125 | 0.08 | 261 | 0 | 0.364 | 1 | 1 | cs | TRUE
77 | LV_5692-1_2_3_line_77 |  | 71 | 75 | 0.2989 | 0.125 | 0.08 | 261 | 0 | 0.364 | 1 | 3 | cs | TRUE
78 | LV_5692-1_2_3_line_78 |  | 73 | 120 | 0.014407 | 0.125 | 0.08 | 261 | 0 | 0.364 | 1 | 1 | cs | TRUE
79 | LV_5692-1_2_3_line_79 |  | 73 | 79 | 0.017844 | 0.125 | 0.08 | 261 | 0 | 0.364 | 1 | 1 | cs | TRUE
80 | LV_5692-1_2_3_line_80 |  | 75 | 82 | 0.17819 | 0.125 | 0.08 | 261 | 0 | 0.364 | 1 | 3 | cs | TRUE
81 | LV_5692-1_2_3_line_81 |  | 76 | 77 | 0.024256 | 0.125 | 0.08 | 261 | 0 | 0.364 | 1 | 1 | cs | TRUE
82 | LV_5692-1_2_3_line_82 |  | 77 | 78 | 0.011952 | 0.125 | 0.08 | 261 | 0 | 0.364 | 1 | 1 | cs | TRUE
83 | LV_5692-1_2_3_line_83 |  | 77 | 79 | 0.0058784 | 0.125 | 0.08 | 261 | 0 | 0.364 | 1 | 1 | cs | TRUE
84 | LV_5692-1_2_3_line_84 |  | 82 | 86 | 0.020977 | 0.125 | 0.08 | 261 | 0 | 0.364 | 1 | 3 | cs | TRUE
85 | LV_5692-1_2_3_line_85 |  | 83 | 84 | 2.8754e-05 | 0.125 | 0.08 | 261 | 0 | 0.364 | 1 | 3 | cs | TRUE
86 | LV_5692-1_2_3_line_86 |  | 83 | 85 | 0.030219 | 0.125 | 0.08 | 261 | 0 | 0.364 | 1 | 3 | cs | TRUE
87 | LV_5692-1_2_3_line_87 |  | 84 | 86 | 0.035534 | 0.125 | 0.08 | 261 | 0 | 0.364 | 1 | 3 | cs | TRUE
88 | LV_5692-1_2_3_line_88 |  | 85 | 87 | 0.021652 | 0.125 | 0.08 | 261 | 0 | 0.364 | 1 | 3 | cs | TRUE
89 | LV_5692-1_2_3_line_89 |  | 87 | 88 | 0.026353 | 0.125 | 0.08 | 261 | 0 | 0.364 | 1 | 3 | cs | TRUE
90 | LV_5692-1_2_3_line_90 |  | 88 | 89 | 0.0064767 | 0.125 | 0.08 | 261 | 0 | 0.364 | 1 | 3 | cs | TRUE
91 | LV_5692-1_2_3_line_91 |  | 89 | 90 | 0.02032 | 0.125 | 0.08 | 261 | 0 | 0.364 | 1 | 3 | cs | TRUE
92 | LV_5692-1_2_3_line_92 |  | 89 | 91 | 0.013179 | 0.125 | 0.08 | 261 | 0 | 0.364 | 1 | 1 | cs | TRUE
93 | LV_5692-1_2_3_line_93 |  | 90 | 94 | 0.011014 | 0.125 | 0.08 | 261 | 0 | 0.364 | 1 | 3 | cs | TRUE
94 | LV_5692-1_2_3_line_94 |  | 90 | 95 | 0.024152 | 0.125 | 0.08 | 261 | 0 | 0.364 | 1 | 1 | cs | TRUE
95 | LV_5692-1_2_3_line_95 |  | 91 | 93 | 0.0015254 | 0.125 | 0.08 | 261 | 0 | 0.364 | 1 | 1 | cs | TRUE
96 | LV_5692-1_2_3_line_96 |  | 92 | 93 | 0.010924 | 0.125 | 0.08 | 261 | 0 | 0.364 | 1 | 1 | cs | TRUE
97 | LV_5692-1_2_3_line_97 |  | 94 | 96 | 0.044264 | 0.125 | 0.08 | 261 | 0 | 0.364 | 1 | 3 | cs | TRUE
98 | LV_5692-1_2_3_line_98 |  | 96 | 97 | 0.027453 | 0.125 | 0.08 | 261 | 0 | 0.364 | 1 | 3 | cs | TRUE
99 | LV_5692-1_2_3_line_99 |  | 97 | 98 | 0.041427 | 0.125 | 0.08 | 261 | 0 | 0.364 | 1 | 3 | cs | TRUE
100 | LV_5692-1_2_3_line_100 |  | 98 | 99 | 0.024588 | 0.125 | 0.08 | 261 | 0 | 0.364 | 1 | 3 | cs | TRUE
101 | LV_5692-1_2_3_line_101 |  | 99 | 100 | 0.10079 | 0.125 | 0.08 | 261 | 0 | 0.364 | 1 | 3 | cs | TRUE
102 | LV_5692-1_2_3_line_102 |  | 100 | 113 | 0.024774 | 0.125 | 0.08 | 261 | 0 | 0.364 | 1 | 3 | cs | TRUE
103 | LV_5692-1_2_3_line_103 |  | 101 | 102 | 0.04236 | 0.125 | 0.08 | 261 | 0 | 0.364 | 1 | 1 | cs | TRUE
104 | LV_5692-1_2_3_line_104 |  | 101 | 103 | 0.026935 | 0.125 | 0.08 | 261 | 0 | 0.364 | 1 | 1 | cs | TRUE
105 | LV_5692-1_2_3_line_105 |  | 102 | 104 | 0.034683 | 0.125 | 0.08 | 261 | 0 | 0.364 | 1 | 1 | cs | TRUE
106 | LV_5692-1_2_3_line_106 |  | 103 | 105 | 0.032815 | 0.125 | 0.08 | 261 | 0 | 0.364 | 1 | 3 | cs | TRUE
107 | LV_5692-1_2_3_line_107 |  | 104 | 106 | 0.011426 | 0.125 | 0.08 | 261 | 0 | 0.364 | 1 | 1 | cs | TRUE
108 | LV_5692-1_2_3_line_108 |  | 105 | 107 | 0.030078 | 0.125 | 0.08 | 261 | 0 | 0.364 | 1 | 3 | cs | TRUE
109 | LV_5692-1_2_3_line_109 |  | 105 | 108 | 0.00032984 | 0.125 | 0.08 | 261 | 0 | 0.364 | 1 | 3 | cs | TRUE
110 | LV_5692-1_2_3_line_110 |  | 106 | 109 | 0.035307 | 0.125 | 0.08 | 261 | 0 | 0.364 | 1 | 1 | cs | TRUE
111 | LV_5692-1_2_3_line_111 |  | 107 | 110 | 0.020442 | 0.125 | 0.08 | 261 | 0 | 0.364 | 1 | 3 | cs | TRUE
112 | LV_5692-1_2_3_line_112 |  | 108 | 111 | 0.035538 | 0.125 | 0.08 | 261 | 0 | 0.364 | 1 | 2 | cs | TRUE
113 | LV_5692-1_2_3_line_113 |  | 110 | 114 | 0.016127 | 0.125 | 0.08 | 261 | 0 | 0.364 | 1 | 3 | cs | TRUE
114 | LV_5692-1_2_3_line_114 |  | 111 | 115 | 0.011583 | 0.125 | 0.08 | 261 | 0 | 0.364 | 1 | 1 | cs | TRUE
115 | LV_5692-1_2_3_line_115 |  | 112 | 113 | 0.022917 | 0.125 | 0.08 | 261 | 0 | 0.364 | 1 | 3 | cs | TRUE
116 | LV_5692-1_2_3_line_116 |  | 112 | 114 | 0.021331 | 0.125 | 0.08 | 261 | 0 | 0.364 | 1 | 3 | cs | TRUE
117 | LV_5692-1_2_3_line_117 |  | 115 | 116 | 0.073722 | 0.125 | 0.08 | 261 | 0 | 0.364 | 1 | 1 | cs | TRUE
118 | LV_5692-1_2_3_line_118 |  | 115 | 117 | 0.020236 | 0.125 | 0.08 | 261 | 0 | 0.364 | 1 | 1 | cs | TRUE
119 | LV_5692-1_2_3_line_119 |  | 117 | 118 | 0.001275 | 0.125 | 0.08 | 261 | 0 | 0.364 | 1 | 1 | cs | TRUE

## trafo
| name | std_type | hv_bus | lv_bus | sn_mva | vn_hv_kv | vn_lv_kv | vk_percent | vkr_percent | pfe_kw | i0_percent | shift_degree | tap_side | tap_neutral | tap_min | tap_max | tap_step_percent | tap_step_degree | tap_pos | tap_phase_shifter | parallel | df | in_service
0 | LV_5692-1_2_3_trafo_102 | 0.63 MVA 20/0.4 kV | 121 | 18 | 0.63 | 20 | 0.4 | 6 | 1.206 | 1.65 | 0.2619 | 150 | hv | 0 | -2 | 2 | 2.5 | 0 | 0 | FALSE | 1 | 1 | TRUE

## line_geodata
| x0 | y0 | x1 | y1 | x2 | y2 | x3 | y3 | x4 | y4 | x5 | y5 | x6 | y6 | x7 | y7
0 | 2549171.7084 | 1163993.3518 | 2549167.0259 | 1163973.4814
1 | 2549182.4835 | 1164036.8589 | 2549179.627 | 1164026.9556 | 2549171.7084 | 1163993.3518
2 | 2549182.4835 | 1164036.8589 | 2549191.0884 | 1164025.5577
3 | 2549220.8723 | 1164117.5544 | 2549182.4835 | 1164036.8589
4 | 2549358.4611 | 1163989.2788 | 2549367.6515 | 1163945.6781 | 2549368.1669 | 1163943.228
5 | 2549368.1669 | 1163943.228 | 2549360.957 | 1163940.1872 | 2549359.2195 | 1163938.8443
6 | 2549358.4611 | 1163989.2788 | 2549371.8283 | 1163990.4333
7 | 2549358.4611 | 1163989.2788 | 2549357.8278 | 1163992.2746
8 | 2549357.8278 | 1163992.2746 | 2549315.8844 | 1163996.5311
9 | 2549357.8278 | 1163992.2746 | 2549355.2374 | 1164004.5683
10 | 2549339.3765 | 1164080.1327 | 2549340.8705 | 1164067.5022 | 2549354.0427 | 1164010.2384 | 2549355.2374 | 1164004.5683
11 | 2549339.3765 | 1164080.1327 | 2549349.6184 | 1164081.269 | 2549358.0285 | 1164081.3314 | 2549361.9493 | 1164080.3533 | 2549364.4336 | 1164077.9644 | 2549365.0155 | 1164074.3131
12 | 2549339.3765 | 1164080.1327 | 2549338.3454 | 1164088.8238
13 | 2549341.2873 | 1164147.6524 | 2549338.6066 | 1164119.549 | 2549338.1896 | 1164090.1369 | 2549338.3454 | 1164088.8238
14 | 2549341.2873 | 1164147.6524 | 2549355.0301 | 1164146.0858
15 | 2549341.2873 | 1164147.6524 | 2549342.2028 | 1164157.2053 | 2549344.0213 | 1164166.9836
16 | 2549385.3437 | 1164129.8155 | 2549386.2185 | 1164138.1792 | 2549385.6245 | 1164141.3081 | 2549383.0366 | 1164142.3082 | 2549376.9657 | 1164143.5157 | 2549367.4095 | 1164144.6747 | 2549355.0301 | 1164146.0858
17 | 2549349.2152 | 1164194.9105 | 2549344.0213 | 1164166.9836
18 | 2549349.2152 | 1164194.9105 | 2549382.0161 | 1164191.0761
19 | 2549349.2152 | 1164194.9105 | 2549349.6404 | 1164197.1971 | 2549352.8094 | 1164211.658
20 | 2549355.1252 | 1164230.8798 | 2549353.3366 | 1164214.0637 | 2549352.8094 | 1164211.658
21 | 2549355.1252 | 1164230.8798 | 2549354.8488 | 1164245.9279
22 | 2549327.569 | 1164233.6028 | 2549355.1252 | 1164230.8798
23 | 2549354.7189 | 1164252.9978 | 2549354.8488 | 1164245.9279
24 | 2549354.7189 | 1164252.9978 | 2549354.7108 | 1164253.4397 | 2549353.3573 | 1164260.9943
25 | 2549350.1887 | 1164273.8887 | 2549352.5605 | 1164265.442 | 2549353.3573 | 1164260.9943
26 | 2549350.1887 | 1164273.8887 | 2549356.3288 | 1164284.5092 | 2549359.1987 | 1164292.4225
27 | 2549350.1887 | 1164273.8887 | 2549348.0782 | 1164281.4119
28 | 2549359.1987 | 1164292.4225 | 2549367.7297 | 1164288.7041
29 | 2549359.1987 | 1164292.4225 | 2549363.2294 | 1164303.5722
30 | 2549336.3804 | 1164321.9642 | 2549337.5124 | 1164319.0753 | 2549348.0782 | 1164281.4119
31 | 2549363.2294 | 1164303.5722 | 2549365.7465 | 1164310.5102 | 2549370.8003 | 1164320.6873
32 | 2549336.3804 | 1164321.9642 | 2549333.1215 | 1164330.563 | 2549328.1434 | 1164337.8089
33 | 2549336.3804 | 1164321.9642 | 2549344.945 | 1164333.31
34 | 2549273.5029 | 1164218.7741 | 2549277.7929 | 1164220.7166 | 2549285.6251 | 1164240.2115
35 | 2549273.5029 | 1164218.7741 | 2549275.8858 | 1164212.5617
36 | 2549243.7158 | 1164221.2385 | 2549245.1645 | 1164227.7185 | 2549273.5029 | 1164218.7741
37 | 2549248.4878 | 1164244.8328 | 2549245.1645 | 1164227.7185 | 2549243.7158 | 1164221.2385
38 | 2549243.7158 | 1164221.2385 | 2549242.888 | 1164217.5435 | 2549240.335 | 1164210.1982
39 | 2549248.4878 | 1164244.8328 | 2549243.4898 | 1164263.3072 | 2549243.2582 | 1164267.1768
40 | 2549248.4878 | 1164244.8328 | 2549248.7774 | 1164246.3129
41 | 2549240.335 | 1164210.1982 | 2549238.8428 | 1164205.905
42 | 2549239.1531 | 1164311.0248 | 2549241.2874 | 1164298.9781 | 2549242.2016 | 1164284.8295 | 2549243.2582 | 1164267.1768
43 | 2549257.9416 | 1164293.1341 | 2549264.0833 | 1164286.7343
44 | 2549257.9416 | 1164293.1341 | 2549260.6713 | 1164307.0962 | 2549266.0102 | 1164325.6207
45 | 2549275.5919 | 1164344.3898 | 2549268.3486 | 1164333.7343 | 2549266.0102 | 1164325.6207
46 | 2549239.1531 | 1164311.0248 | 2549217.7922 | 1164317.2533 | 2549208.979 | 1164318.3841 | 2549199.2654 | 1164317.1879 | 2549191.0822 | 1164318.558 | 2549187.9387 | 1164320.8636
47 | 2549239.1531 | 1164311.0248 | 2549237.9618 | 1164317.7718 | 2549236.957 | 1164324.1327
48 | 2549275.5919 | 1164344.3898 | 2549283.7491 | 1164348.1006 | 2549293.3479 | 1164350.2095 | 2549303.0874 | 1164349.9492 | 2549311.4596 | 1164348.2887 | 2549320.5203 | 1164343.832
49 | 2549275.5919 | 1164344.3898 | 2549273.1006 | 1164346.8344 | 2549266.9945 | 1164348.3869 | 2549249.9428 | 1164350.6768 | 2549242.333 | 1164351.9196 | 2549238.2207 | 1164353.7417
50 | 2549223.3542 | 1164161.9237 | 2549227.8552 | 1164174.2922 | 2549238.8428 | 1164205.905
51 | 2549223.3542 | 1164161.9237 | 2549217.2063 | 1164145.0166
52 | 2549223.3542 | 1164161.9237 | 2549219.4123 | 1164164.0137 | 2549217.9999 | 1164166.3491 | 2549215.294 | 1164174.2096 | 2549212.6989 | 1164184.3036 | 2549209.4494 | 1164191.2903 | 2549204.3777 | 1164194.7129
53 | 2549211.6469 | 1164129.7279 | 2549217.2063 | 1164145.0166
54 | 2549204.3777 | 1164194.7129 | 2549204.6709 | 1164208.5288 | 2549205.252 | 1164230.3901
55 | 2549204.3777 | 1164194.7129 | 2549197.0594 | 1164196.0311 | 2549193.4207 | 1164196.2676
56 | 2549189.1904 | 1164196.5425 | 2549193.4207 | 1164196.2676
57 | 2549189.1904 | 1164196.5425 | 2549181.7559 | 1164194.9935 | 2549176.3612 | 1164191.0371
58 | 2549189.1904 | 1164196.5425 | 2549187.4249 | 1164198.7808 | 2549180.5573 | 1164224.4905
59 | 2549211.6469 | 1164129.7279 | 2549216.5915 | 1164126.6622 | 2549220.8723 | 1164117.5544
60 | 2549187.9387 | 1164320.8636 | 2549187.518 | 1164323.6353 | 2549187.443 | 1164328.3384 | 2549188.9335 | 1164337.0304 | 2549189.4007 | 1164339.0173
61 | 2549187.9387 | 1164320.8636 | 2549191.3415 | 1164298.4768
62 | 2549236.957 | 1164324.1327 | 2549235.3497 | 1164334.3081
63 | 2549194.8833 | 1164275.1763 | 2549191.3415 | 1164298.4768
64 | 2549231.59 | 1164356.6797 | 2549232.8517 | 1164350.1211 | 2549235.3497 | 1164334.3081
65 | 2549229.749 | 1164366.2893 | 2549231.59 | 1164356.6797
66 | 2549231.59 | 1164356.6797 | 2549238.2207 | 1164353.7417
67 | 2549229.749 | 1164366.2893 | 2549230.8278 | 1164377.9197 | 2549233.6983 | 1164390.7902
68 | 2549328.1434 | 1164337.8089 | 2549320.5203 | 1164343.832
69 | 2549316.9466 | 1164331.4779 | 2549328.1434 | 1164337.8089
70 | 2549370.8003 | 1164320.6873 | 2549375.3452 | 1164329.8394 | 2549383.571 | 1164349.8584 | 2549384.0046 | 1164350.8207
71 | 2549399.6557 | 1164399.0489 | 2549392.1876 | 1164368.9848 | 2549384.0046 | 1164350.8207
72 | 2549399.6557 | 1164399.0489 | 2549375.4657 | 1164403.9778
73 | 2549399.6557 | 1164399.0489 | 2549403.2679 | 1164420.5187 | 2549406.3203 | 1164444.6169
74 | 2549375.4657 | 1164403.9778 | 2549374.252 | 1164396.2951
75 | 2549364.6704 | 1164406.1812 | 2549375.4657 | 1164403.9778
76 | 2549406.3203 | 1164444.6169 | 2549396.2899 | 1164446.7026
77 | 2549406.3203 | 1164444.6169 | 2549665.4568 | 1164593.5752
78 | 2549364.6704 | 1164406.1812 | 2549350.5234 | 1164403.2547
79 | 2549364.6704 | 1164406.1812 | 2549367.6993 | 1164423.7666
80 | 2549774.7779 | 1164452.8583 | 2549665.4568 | 1164593.5752
81 | 2549368.6971 | 1164429.5597 | 2549372.8176 | 1164453.4636
82 | 2549368.6971 | 1164429.5597 | 2549356.9299 | 1164431.838
83 | 2549368.6971 | 1164429.5597 | 2549367.6993 | 1164423.7666
84 | 2549795.8127 | 1164452.4931 | 2549774.7779 | 1164452.8583
85 | 2549794.7609 | 1164416.9455 | 2549794.7617 | 1164416.9742
86 | 2549794.7609 | 1164416.9455 | 2549793.8671 | 1164386.7393
87 | 2549795.8127 | 1164452.4931 | 2549794.7617 | 1164416.9742
88 | 2549793.8671 | 1164386.7393 | 2549793.2267 | 1164365.0969
89 | 2549793.2267 | 1164365.0969 | 2549792.4473 | 1164338.7552
90 | 2549792.2557 | 1164332.2813 | 2549792.4473 | 1164338.7552
91 | 2549792.2557 | 1164332.2813 | 2549791.6568 | 1164311.9755
92 | 2549792.2557 | 1164332.2813 | 2549805.4069 | 1164333.1436
93 | 2549791.6568 | 1164311.9755 | 2549791.3308 | 1164300.966
94 | 2549791.6568 | 1164311.9755 | 2549767.6104 | 1164314.2361
95 | 2549805.4069 | 1164333.1436 | 2549806.929 | 1164333.2434
96 | 2549817.7973 | 1164334.2879 | 2549812.8534 | 1164333.6319 | 2549806.929 | 1164333.2434
97 | 2549791.3308 | 1164300.966 | 2549790.0209 | 1164256.7209
98 | 2549790.0209 | 1164256.7209 | 2549789.2085 | 1164229.28
99 | 2549789.2085 | 1164229.28 | 2549788.7947 | 1164215.3037 | 2549786.1825 | 1164187.9834
100 | 2549783.8422 | 1164163.5066 | 2549786.1825 | 1164187.9834
101 | 2549766.7248 | 1164064.1846 | 2549783.8422 | 1164163.5066
102 | 2549762.043 | 1164039.8568 | 2549766.7248 | 1164064.1846
103 | 2549627.1997 | 1164099.5626 | 2549621.5459 | 1164104.5249 | 2549620.4332 | 1164106.0907 | 2549620.2319 | 1164107.6598 | 2549620.4329 | 1164109.7037 | 2549622.2001 | 1164113.1129 | 2549639.0079 | 1164132.2112
104 | 2549627.1997 | 1164099.5626 | 2549635.1018 | 1164092.627 | 2549637.0331 | 1164090.9543 | 2549638.6491 | 1164089.1287 | 2549644.5043 | 1164079.3152
105 | 2549639.0079 | 1164132.2112 | 2549646.2565 | 1164140.4476 | 2549648.6595 | 1164142.0394 | 2549651.0104 | 1164142.909 | 2549654.0396 | 1164143.3839 | 2549658.3574 | 1164143.1697 | 2549664.8453 | 1164142.3482 | 2549669.1876 | 1164141.6788
106 | 2549651.4432 | 1164048.522 | 2549652.4969 | 1164060.9086 | 2549652.3783 | 1164063.1997 | 2549651.9547 | 1164065.649 | 2549650.6352 | 1164069.0396 | 2549644.5043 | 1164079.3152
107 | 2549680.4798 | 1164139.938 | 2549669.1876 | 1164141.6788
108 | 2549651.4432 | 1164048.522 | 2549681.4537 | 1164046.5061
109 | 2549651.4432 | 1164048.522 | 2549651.1134 | 1164048.5255
110 | 2549680.4798 | 1164139.938 | 2549686.4179 | 1164125.6361 | 2549692.3715 | 1164114.0801 | 2549696.4055 | 1164108.5787
111 | 2549681.4537 | 1164046.5061 | 2549694.9447 | 1164045.5999 | 2549701.8494 | 1164045.1242
112 | 2549651.1134 | 1164048.5255 | 2549641.6559 | 1164048.6264 | 2549635.5241 | 1164048.0776 | 2549630.829 | 1164047.1498 | 2549626.4338 | 1164045.4525 | 2549621.0107 | 1164042.6521 | 2549617.3499 | 1164040.3526
113 | 2549717.9379 | 1164044.0157 | 2549701.8494 | 1164045.1242
114 | 2549607.6044 | 1164034.0935 | 2549611.8943 | 1164036.9257 | 2549617.3499 | 1164040.3526
115 | 2549762.043 | 1164039.8568 | 2549739.2188 | 1164042.5494
116 | 2549739.2188 | 1164042.5494 | 2549717.9379 | 1164044.0157
117 | 2549607.6044 | 1164034.0935 | 2549598.3219 | 1164048.6904 | 2549585.4759 | 1164055.7576 | 2549572.4272 | 1164056.9346 | 2549563.1465 | 1164054.4335 | 2549555.2061 | 1164049.2086 | 2549549.9754 | 1164041.0705
118 | 2549607.6044 | 1164034.0935 | 2549590.7005 | 1164022.9686
119 | 2549589.6355 | 1164022.2677 | 2549590.7005 | 1164022.9686

## bus_geodata
| x | y | coords
0 | 2549167.0259 | 1163973.4814
1 | 2549171.7084 | 1163993.3518
2 | 2549182.4835 | 1164036.8589
3 | 2549368.1669 | 1163943.228
4 | 2549358.4611 | 1163989.2788
5 | 2549359.2195 | 1163938.8443
6 | 2549371.8283 | 1163990.4333
7 | 2549357.8278 | 1163992.2746
8 | 2549355.2374 | 1164004.5683
9 | 2549339.3765 | 1164080.1327
10 | 2549315.8844 | 1163996.5311
11 | 2549365.0155 | 1164074.3131
12 | 2549338.3454 | 1164088.8238
13 | 2549341.2873 | 1164147.6524
14 | 2549355.0301 | 1164146.0858
15 | 2549344.0213 | 1164166.9835
16 | 2549385.3437 | 1164129.8155
17 | 2549349.2152 | 1164194.9105
18 | 2549382.0161 | 1164191.0761
19 | 2549352.8094 | 1164211.658
20 | 2549355.1252 | 1164230.8798
21 | 2549354.8488 | 1164245.9279
22 | 2549327.569 | 1164233.6028
23 | 2549354.7189 | 1164252.9978
24 | 2549353.3573 | 1164260.9943
25 | 2549350.1887 | 1164273.8887
26 | 2549359.1987 | 1164292.4225
27 | 2549348.0782 | 1164281.4119
28 | 2549367.7297 | 1164288.7041
29 | 2549363.2294 | 1164303.5722
30 | 2549336.3804 | 1164321.9642
31 | 2549285.6251 | 1164240.2115
32 | 2549273.5029 | 1164218.7741
33 | 2549275.8858 | 1164212.5617
34 | 2549243.7158 | 1164221.2385
35 | 2549248.4878 | 1164244.8328
36 | 2549240.335 | 1164210.1982
37 | 2549243.2582 | 1164267.1768
38 | 2549248.7774 | 1164246.3129
39 | 2549257.9416 | 1164293.1341
40 | 2549264.0833 | 1164286.7343
41 | 2549266.0102 | 1164325.6207
42 | 2549239.1531 | 1164311.0248
43 | 2549275.5919 | 1164344.3898
44 | 2549238.8428 | 1164205.905
45 | 2549223.3542 | 1164161.9237
46 | 2549217.2063 | 1164145.0166
47 | 2549204.3777 | 1164194.7129
48 | 2549193.4207 | 1164196.2676
49 | 2549189.1904 | 1164196.5425
50 | 2549205.252 | 1164230.3901
51 | 2549176.3612 | 1164191.0371
52 | 2549180.5573 | 1164224.4905
53 | 2549211.6469 | 1164129.7279
54 | 2549187.9387 | 1164320.8636
55 | 2549236.957 | 1164324.1327
56 | 2549189.4007 | 1164339.0173
57 | 2549191.3415 | 1164298.4768
58 | 2549235.3497 | 1164334.3081
59 | 2549231.59 | 1164356.6797
60 | 2549229.749 | 1164366.2893
61 | 2549238.2207 | 1164353.7417
62 | 2549233.6983 | 1164390.7902
63 | 2549320.5203 | 1164343.832
64 | 2549328.1434 | 1164337.8089
65 | 2549344.945 | 1164333.31
66 | 2549316.9466 | 1164331.4779
67 | 2549370.8003 | 1164320.6873
68 | 2549384.0046 | 1164350.8207
69 | 2549399.6557 | 1164399.0489
70 | 2549375.4657 | 1164403.9778
71 | 2549406.3203 | 1164444.6169
72 | 2549374.252 | 1164396.2951
73 | 2549364.6704 | 1164406.1812
74 | 2549396.2899 | 1164446.7026
75 | 2549665.4568 | 1164593.5752
76 | 2549372.8176 | 1164453.4636
77 | 2549368.6971 | 1164429.5597
78 | 2549356.9299 | 1164431.838
79 | 2549367.6993 | 1164423.7666
80 | 2549220.8723 | 1164117.5544
81 | 2549191.0884 | 1164025.5577
82 | 2549774.7779 | 1164452.8583
83 | 2549794.7609 | 1164416.9455
84 | 2549794.7617 | 1164416.9742
85 | 2549793.8671 | 1164386.7393
86 | 2549795.8127 | 1164452.4931
87 | 2549793.2267 | 1164365.0969
88 | 2549792.4473 | 1164338.7552
89 | 2549792.2557 | 1164332.2813
90 | 2549791.6568 | 1164311.9755
91 | 2549805.4069 | 1164333.1436
92 | 2549817.7973 | 1164334.2879
93 | 2549806.929 | 1164333.2434
94 | 2549791.3308 | 1164300.966
95 | 2549767.6104 | 1164314.2361
96 | 2549790.0209 | 1164256.7209
97 | 2549789.2085 | 1164229.28
98 | 2549786.1825 | 1164187.9834
99 | 2549783.8422 | 1164163.5066
100 | 2549766.7248 | 1164064.1846
101 | 2549627.1997 | 1164099.5626
102 | 2549639.0079 | 1164132.2112
103 | 2549644.5043 | 1164079.3152
104 | 2549669.1876 | 1164141.6788
105 | 2549651.4432 | 1164048.522
106 | 2549680.4798 | 1164139.938
107 | 2549681.4537 | 1164046.5061
108 | 2549651.1134 | 1164048.5255
109 | 2549696.4055 | 1164108.5787
110 | 2549701.8494 | 1164045.1242
111 | 2549617.3499 | 1164040.3526
112 | 2549739.2188 | 1164042.5494
113 | 2549762.043 | 1164039.8568
114 | 2549717.9379 | 1164044.0157
115 | 2549607.6044 | 1164034.0935
116 | 2549549.9754 | 1164041.0705
117 | 2549590.7005 | 1164022.9686
118 | 2549589.6355 | 1164022.2677
119 | 2549194.8833 | 1164275.1763
120 | 2549350.5234 | 1164403.2546
121 | 2549349.2152 | 1164194.9105

## line_std_types
| c_nf_per_km | r_ohm_per_km | x_ohm_per_km | max_i_ka | type | q_mm2 | alpha | voltage_rating
NAYY 4x50 SE | 210 | 0.642 | 0.083 | 0.142 | cs | 50 | 0.00403 | LV
NAYY 4x120 SE | 264 | 0.225 | 0.08 | 0.242 | cs | 120 | 0.00403 | LV
NAYY 4x150 SE | 261 | 0.208 | 0.08 | 0.27 | cs | 150 | 0.00403 | LV
NA2XS2Y 1x95 RM/25 12/20 kV | 216 | 0.313 | 0.132 | 0.252 | cs | 95 | 0.00403 | MV
NA2XS2Y 1x185 RM/25 12/20 kV | 273 | 0.161 | 0.117 | 0.362 | cs | 185 | 0.00403 | MV
NA2XS2Y 1x240 RM/25 12/20 kV | 304 | 0.122 | 0.112 | 0.421 | cs | 240 | 0.00403 | MV
NA2XS2Y 1x95 RM/25 6/10 kV | 315 | 0.313 | 0.123 | 0.249 | cs | 95 | 0.00403 | MV
NA2XS2Y 1x185 RM/25 6/10 kV | 406 | 0.161 | 0.11 | 0.358 | cs | 185 | 0.00403 | MV
NA2XS2Y 1x240 RM/25 6/10 kV | 456 | 0.122 | 0.105 | 0.416 | cs | 240 | 0.00403 | MV
NA2XS2Y 1x150 RM/25 12/20 kV | 250 | 0.206 | 0.116 | 0.319 | cs | 150 | 0.00403 | MV
NA2XS2Y 1x120 RM/25 12/20 kV | 230 | 0.253 | 0.119 | 0.283 | cs | 120 | 0.00403 | MV
NA2XS2Y 1x70 RM/25 12/20 kV | 190 | 0.443 | 0.132 | 0.22 | cs | 70 | 0.00403 | MV
NA2XS2Y 1x150 RM/25 6/10 kV | 360 | 0.206 | 0.11 | 0.315 | cs | 150 | 0.00403 | MV
NA2XS2Y 1x120 RM/25 6/10 kV | 340 | 0.253 | 0.113 | 0.28 | cs | 120 | 0.00403 | MV
NA2XS2Y 1x70 RM/25 6/10 kV | 280 | 0.443 | 0.123 | 0.217 | cs | 70 | 0.00403 | MV
N2XS(FL)2Y 1x120 RM/35 64/110 kV | 112 | 0.153 | 0.166 | 0.366 | cs | 120 | 0.00393 | HV
N2XS(FL)2Y 1x185 RM/35 64/110 kV | 125 | 0.099 | 0.156 | 0.457 | cs | 185 | 0.00393 | HV
N2XS(FL)2Y 1x240 RM/35 64/110 kV | 135 | 0.075 | 0.149 | 0.526 | cs | 240 | 0.00393 | HV
N2XS(FL)2Y 1x300 RM/35 64/110 kV | 144 | 0.06 | 0.144 | 0.588 | cs | 300 | 0.00393 | HV
15-AL1/3-ST1A 0.4 | 11 | 1.8769 | 0.35 | 0.105 | ol | 16 | 0.00403 | LV
24-AL1/4-ST1A 0.4 | 11.25 | 1.2012 | 0.335 | 0.14 | ol | 24 | 0.00403 | LV
48-AL1/8-ST1A 0.4 | 12.2 | 0.5939 | 0.3 | 0.21 | ol | 48 | 0.00403 | LV
94-AL1/15-ST1A 0.4 | 13.2 | 0.306 | 0.29 | 0.35 | ol | 94 | 0.00403 | LV
34-AL1/6-ST1A 10.0 | 9.7 | 0.8342 | 0.36 | 0.17 | ol | 34 | 0.00403 | MV
48-AL1/8-ST1A 10.0 | 10.1 | 0.5939 | 0.35 | 0.21 | ol | 48 | 0.00403 | MV
70-AL1/11-ST1A 10.0 | 10.4 | 0.4132 | 0.339 | 0.29 | ol | 70 | 0.00403 | MV
94-AL1/15-ST1A 10.0 | 10.75 | 0.306 | 0.33 | 0.35 | ol | 94 | 0.00403 | MV
122-AL1/20-ST1A 10.0 | 11.1 | 0.2376 | 0.323 | 0.41 | ol | 122 | 0.00403 | MV
149-AL1/24-ST1A 10.0 | 11.25 | 0.194 | 0.315 | 0.47 | ol | 149 | 0.00403 | MV
34-AL1/6-ST1A 20.0 | 9.15 | 0.8342 | 0.382 | 0.17 | ol | 34 | 0.00403 | MV
48-AL1/8-ST1A 20.0 | 9.5 | 0.5939 | 0.372 | 0.21 | ol | 48 | 0.00403 | MV
70-AL1/11-ST1A 20.0 | 9.7 | 0.4132 | 0.36 | 0.29 | ol | 70 | 0.00403 | MV
94-AL1/15-ST1A 20.0 | 10 | 0.306 | 0.35 | 0.35 | ol | 94 | 0.00403 | MV
122-AL1/20-ST1A 20.0 | 10.3 | 0.2376 | 0.344 | 0.41 | ol | 122 | 0.00403 | MV
149-AL1/24-ST1A 20.0 | 10.5 | 0.194 | 0.337 | 0.47 | ol | 149 | 0.00403 | MV
184-AL1/30-ST1A 20.0 | 10.75 | 0.1571 | 0.33 | 0.535 | ol | 184 | 0.00403 | MV
243-AL1/39-ST1A 20.0 | 11 | 0.1188 | 0.32 | 0.645 | ol | 243 | 0.00403 | MV
48-AL1/8-ST1A 110.0 | 8 | 0.5939 | 0.46 | 0.21 | ol | 48 | 0.00403 | HV
70-AL1/11-ST1A 110.0 | 8.4 | 0.4132 | 0.45 | 0.29 | ol | 70 | 0.00403 | HV
94-AL1/15-ST1A 110.0 | 8.65 | 0.306 | 0.44 | 0.35 | ol | 94 | 0.00403 | HV
122-AL1/20-ST1A 110.0 | 8.5 | 0.2376 | 0.43 | 0.41 | ol | 122 | 0.00403 | HV
149-AL1/24-ST1A 110.0 | 8.75 | 0.194 | 0.41 | 0.47 | ol | 149 | 0.00403 | HV
184-AL1/30-ST1A 110.0 | 8.8 | 0.1571 | 0.4 | 0.535 | ol | 184 | 0.00403 | HV
243-AL1/39-ST1A 110.0 | 9 | 0.1188 | 0.39 | 0.645 | ol | 243 | 0.00403 | HV
305-AL1/39-ST1A 110.0 | 9.2 | 0.0949 | 0.38 | 0.74 | ol | 305 | 0.00403 | HV
490-AL1/64-ST1A 110.0 | 9.75 | 0.059 | 0.37 | 0.96 | ol | 490 | 0.00403 | HV
679-AL1/86-ST1A 110.0 | 9.95 | 0.042 | 0.36 | 1.15 | ol | 679 | 0.00403 | HV
490-AL1/64-ST1A 220.0 | 10 | 0.059 | 0.285 | 0.96 | ol | 490 | 0.00403 | HV
679-AL1/86-ST1A 220.0 | 11.7 | 0.042 | 0.275 | 1.15 | ol | 679 | 0.00403 | HV
490-AL1/64-ST1A 380.0 | 11 | 0.059 | 0.253 | 0.96 | ol | 490 | 0.00403 | HV
679-AL1/86-ST1A 380.0 | 14.6 | 0.042 | 0.25 | 1.15 | ol | 679 | 0.00403 | HV

## trafo_std_types
| i0_percent | pfe_kw | vkr_percent | sn_mva | vn_lv_kv | vn_hv_kv | vk_percent | shift_degree | vector_group | tap_side | tap_neutral | tap_min | tap_max | tap_step_degree | tap_step_percent | tap_phase_shifter
160 MVA 380/110 kV | 0.06 | 60 | 0.25 | 160 | 110 | 380 | 12.2 | 0 | Yy0 | hv | 0 | -9 | 9 | 0 | 1.5 | FALSE
100 MVA 220/110 kV | 0.06 | 55 | 0.26 | 100 | 110 | 220 | 12 | 0 | Yy0 | hv | 0 | -9 | 9 | 0 | 1.5 | FALSE
63 MVA 110/20 kV | 0.04 | 22 | 0.32 | 63 | 20 | 110 | 18 | 150 | YNd5 | hv | 0 | -9 | 9 | 0 | 1.5 | FALSE
40 MVA 110/20 kV | 0.05 | 18 | 0.34 | 40 | 20 | 110 | 16.2 | 150 | YNd5 | hv | 0 | -9 | 9 | 0 | 1.5 | FALSE
25 MVA 110/20 kV | 0.07 | 14 | 0.41 | 25 | 20 | 110 | 12 | 150 | YNd5 | hv | 0 | -9 | 9 | 0 | 1.5 | FALSE
63 MVA 110/10 kV | 0.04 | 22 | 0.32 | 63 | 10 | 110 | 18 | 150 | YNd5 | hv | 0 | -9 | 9 | 0 | 1.5 | FALSE
40 MVA 110/10 kV | 0.05 | 18 | 0.34 | 40 | 10 | 110 | 16.2 | 150 | YNd5 | hv | 0 | -9 | 9 | 0 | 1.5 | FALSE
25 MVA 110/10 kV | 0.07 | 14 | 0.41 | 25 | 10 | 110 | 12 | 150 | YNd5 | hv | 0 | -9 | 9 | 0 | 1.5 | FALSE
0.25 MVA 20/0.4 kV | 0.32 | 0.8 | 1.44 | 0.25 | 0.4 | 20 | 6 | 150 | Yzn5 | hv | 0 | -2 | 2 | 0 | 2.5 | FALSE
0.4 MVA 20/0.4 kV | 0.3375 | 1.35 | 1.425 | 0.4 | 0.4 | 20 | 6 | 150 | Dyn5 | hv | 0 | -2 | 2 | 0 | 2.5 | FALSE
0.63 MVA 20/0.4 kV | 0.2619 | 1.65 | 1.206 | 0.63 | 0.4 | 20 | 6 | 150 | Dyn5 | hv | 0 | -2 | 2 | 0 | 2.5 | FALSE
0.25 MVA 10/0.4 kV | 0.24 | 0.6 | 1.2 | 0.25 | 0.4 | 10 | 4 | 150 | Dyn5 | hv | 0 | -2 | 2 | 0 | 2.5 | FALSE
0.4 MVA 10/0.4 kV | 0.2375 | 0.95 | 1.325 | 0.4 | 0.4 | 10 | 4 | 150 | Dyn5 | hv | 0 | -2 | 2 | 0 | 2.5 | FALSE
0.63 MVA 10/0.4 kV | 0.1873 | 1.18 | 1.0794 | 0.63 | 0.4 | 10 | 4 | 150 | Dyn5 | hv | 0 | -2 | 2 | 0 | 2.5 | FALSE

## trafo3w_std_types
| sn_hv_mva | sn_mv_mva | sn_lv_mva | vn_hv_kv | vn_mv_kv | vn_lv_kv | vk_hv_percent | vk_mv_percent | vk_lv_percent | vkr_hv_percent | vkr_mv_percent | vkr_lv_percent | pfe_kw | i0_percent | shift_mv_degree | shift_lv_degree | vector_group | tap_side | tap_neutral | tap_min | tap_max | tap_step_percent
63/25/38 MVA 110/20/10 kV | 63 | 25 | 38 | 110 | 20 | 10 | 10.4 | 10.4 | 10.4 | 0.28 | 0.32 | 0.35 | 35 | 0.89 | 0 | 0 | YN0yn0yn0 | hv | 0 | -10 | 10 | 1.2
63/25/38 MVA 110/10/10 kV | 63 | 25 | 38 | 110 | 10 | 10 | 10.4 | 10.4 | 10.4 | 0.28 | 0.32 | 0.35 | 35 | 0.89 | 0 | 0 | YN0yn0yn0 | hv | 0 | -10 | 10 | 1.2

## fuse_std_types
| fuse_type | i_rated_a | t_avg | t_min | t_total | x_avg | x_min | x_total
HV 100A | HV 100A | 100 | 0 | [10.0, 3.64, 0.854, 0.281, 0.1, 0.0531, 0.022, 0.01] | [10.0, 4.267, 1.21, 0.403, 0.1, 0.058, 0.022, 0.01] | 0 | [300.0, 350.0, 450.0, 550.0, 700.0, 850.0, 1200.0, 1752.0] | [600.0, 700.0, 900.0, 1150.0, 1665.0, 2000.0, 3000.0, 4313.0]
HV 10A | HV 10A | 10 | 0 | [10.0, 1675.0, 0.344, 0.156, 0.1, 0.0417, 0.0171, 0.01] | [10.0, 1.3, 0.3, 0.155, 0.1, 0.0555, 0.023, 0.01] | 0 | [30.0, 32.0, 35.0, 37.0, 39.0, 50.0, 70.0, 88.0] | [60.0, 70.0, 80.0, 87.0, 94.0, 110.0, 150.0, 216.0]
HV 125A | HV 125A | 125 | 0 | [10.0, 1.82, 0.344, 0.1, 0.0467, 0.0269, 0.01] | [10.0, 2.478, 0.426, 0.1, 0.0427, 0.0211, 0.01] | 0 | [375.0, 500.0, 700.0, 925.0, 1200.0, 1500.0, 2341.0] | [750.0, 1000.0, 1500.0, 2200.0, 3000.0, 4000.0, 5765.0]
HV 160A | HV 160A | 160 | 0 | [10.0, 4.15, 1.03, 0.198, 0.1, 0.051, 0.0172, 0.01] | [10.0, 2.3, 0.734, 0.274, 0.1, 0.046, 0.0177, 0.01] | 0 | [480.0, 550.0, 700.0, 1000.0, 1260.0, 1600.0, 2500.0, 3227.0] | [960.0, 1300.0, 1700.0, 2200.0, 2996.0, 4000.0, 6000.0, 7946.0]
HV 16A | HV 16A | 16 | 0 | [10.0, 0.352, 0.164, 0.1, 0.0649, 0.0342, 0.01] | [10.0, 2.34, 0.722, 0.181, 0.1, 0.055, 0.0296, 0.01] | 0 | [48.0, 60.0, 65.0, 71.0, 80.0, 100.0, 162.0] | [96.0, 110.0, 125.0, 150.0, 168.0, 200.0, 250.0, 398.0]
HV 200A | HV 200A | 200 | 0 | [10.0, 4.267, 1.21, 0.403, 0.1, 0.058, 0.022, 0.01] | [10.0, 3.73, 1.654, 0.328, 0.1, 0.0531, 0.019, 0.01] | 0 | [600.0, 700.0, 900.0, 1150.0, 1665.0, 2000.0, 3000.0, 4313.0] | [1200.0, 1500.0, 1800.0, 2700.0, 3960.0, 5000.0, 7500.0, 10620.0]
HV 20A | HV 20A | 20 | 0 | [10.0, 1.3, 0.3, 0.155, 0.1, 0.0555, 0.023, 0.01] | [10.0, 1.3, 0.161, 0.1, 0.0611, 0.0399, 0.0141, 0.01] | 0 | [60.0, 70.0, 80.0, 87.0, 94.0, 110.0, 150.0, 216.0] | [120.0, 150.0, 200.0, 223.0, 260.0, 300.0, 450.0, 532.0]
HV 25A | HV 25A | 25 | 0 | [10.0, 2.512, 0.833, 0.299, 0.1, 0.0372, 0.0223, 0.01] | [10.0, 3.125, 0.597, 0.198, 0.1, 0.0378, 0.022, 0.01] | 0 | [75.0, 82.0, 90.0, 100.0, 124.0, 170.0, 200.0, 289.0] | [150.0, 170.0, 210.0, 250.0, 294.0, 400.0, 500.0, 711.0]
HV 31.5A | HV 31.5A | 31.5 | 0 | [10.0, 2.34, 0.722, 0.181, 0.1, 0.055, 0.0296, 0.01] | [10.0, 2.84, 0.368, 0.164, 0.1, 0.0621, 0.0378, 0.0195, 0.01] | 0 | [95.0, 110.0, 125.0, 150.0, 165.0, 200.0, 250.0, 390.0] | [189.0, 220.0, 300.0, 350.0, 393.0, 450.0, 530.0, 700.0, 960.0]
HV 40A | HV 40A | 40 | 0 | [10.0, 1.3, 0.161, 0.1, 0.0611, 0.0399, 0.0141, 0.01] | [10.0, 2.05, 0.369, 0.198, 0.1, 0.051, 0.0298, 0.01] | 0 | [120.0, 150.0, 200.0, 223.0, 260.0, 300.0, 450.0, 532.0] | [240.0, 300.0, 400.0, 450.0, 530.0, 650.0, 800.0, 1311.0]
HV 50A | HV 50A | 50 | 0 | [10.0, 3.215, 0.597, 0.198, 0.1, 0.0378, 0.022, 0.01] | [10.0, 3.64, 0.854, 0.281, 0.1, 0.0531, 0.022, 0.01] | 0 | [150.0, 170.0, 210.0, 250.0, 294.0, 400.0, 500.0, 711.0] | [300.0, 350.0, 450.0, 550.0, 700.0, 850.0, 1200.0, 1752.0]
HV 6.3A | HV 6.3A | 6.3 | 0 | [10.0, 1.39, 0.344, 0.168, 0.1, 0.056, 0.0263, 0.01] | [10.0, 1.711, 0.516, 0.198, 0.1, 0.0634, 0.0303, 0.01] | 0 | [19.0, 19.5, 20.4, 20.8, 22.0, 25.0, 32.0, 48.0] | [38.0, 40.0, 43.0, 48.0, 53.0, 60.0, 75.0, 118.0]
HV 63A | HV 63A | 63 | 0 | [10.0, 2.84, 0.368, 0.164, 0.1, 0.0621, 0.0378, 0.0195, 0.01] | [10.0, 1.82, 0.344, 0.1, 0.0467, 0.0269, 0.01] | 0 | [189.0, 220.0, 300.0, 350.0, 393.0, 450.0, 530.0, 700.0, 961.0] | [378.0, 500.0, 700.0, 934.0, 1200.0, 1500.0, 2366.0]
HV 80A | HV 80A | 80 | 0 | [10.0, 2.05, 0.369, 0.198, 0.1, 0.051, 0.0298, 0.01] | [10.0, 4.15, 1.03, 0.198, 0.1, 0.051, 0.0172, 0.01] | 0 | [240.0, 300.0, 400.0, 450.0, 530.0, 650.0, 800.0, 1311.0] | [480.0, 550.0, 700.0, 1000.0, 1260.0, 1600.0, 2500.0, 3227.0]
Siemens NH-1-100 | Siemens NH-1-100 | 100 | [5400.0, 2000.0, 400.0, 20.0, 1.0, 0.2, 0.012, 0.004] | 0 | 0 | [150.0, 190.0, 250.0, 430.0, 900.0, 1250.0, 2700.0, 3600.0] | 0 | 0
Siemens NH-1-125 | Siemens NH-1-125 | 125 | [4800.0, 120.0, 7.0, 0.1, 0.004] | 0 | 0 | [180.0, 400.0, 740.0, 2000.0, 4250.0] | 0 | 0
Siemens NH-1-16 | Siemens NH-1-16 | 16 | [4000.0, 400.0, 2.0, 0.1, 0.04, 0.01] | 0 | 0 | [26.0, 35.0, 75.0, 150.0, 200.0, 300.0] | 0 | 0
Siemens NH-1-160 | Siemens NH-1-160 | 160 | [4800.0, 120.0, 7.0, 0.1, 0.004] | 0 | 0 | [210.0, 500.0, 900.0, 2300.0, 5000.0] | 0 | 0
Siemens NH-1-25 | Siemens NH-1-25 | 25 | [4000.0, 1000.0, 10.0, 0.2, 0.02, 0.01] | 0 | 0 | [40.0, 50.0, 100.0, 210.0, 400.0, 500.0] | 0 | 0
Siemens NH-1-50 | Siemens NH-1-50 | 50 | [4000.0, 40.0, 4.0, 1.0, 0.02, 0.01] | 0 | 0 | [86.0, 200.0, 300.0, 400.0, 1000.0, 1280.0] | 0 | 0
Siemens NH-1-63 | Siemens NH-1-63 | 63 | [4000.0, 100.0, 10.0, 2.0, 0.04, 0.01] | 0 | 0 | [100.0, 200.0, 300.0, 400.0, 1000.0, 1500.0] | 0 | 0
Siemens NH-1-80 | Siemens NH-1-80 | 80 | [4800.0, 120.0, 7.0, 0.1, 0.01] | 0 | 0 | [150.58, 250.0, 450.0, 1150.0, 2470.0] | 0 | 0
Siemens NH-2-1000 | Siemens NH-2-1000 | 1000 | [4800.0, 120.0, 7.0, 0.1, 0.004] | 0 | 0 | [1900.0, 3500.0, 8400.0, 24000.0, 52000.0] | 0 | 0
Siemens NH-2-200 | Siemens NH-2-200 | 200 | [4800.0, 120.0, 7.0, 0.1, 0.004] | 0 | 0 | [280.0, 650.0, 1200.0, 3000.0, 7000.0] | 0 | 0
Siemens NH-2-224 | Siemens NH-2-224 | 224 | [4800.0, 120.0, 7.0, 0.2, 0.04, 0.004] | 0 | 0 | [400.0, 750.0, 1453.0, 3025.0, 4315.0, 7600.0] | 0 | 0
Siemens NH-2-250 | Siemens NH-2-250 | 250 | [4800.0, 120.0, 7.0, 0.1, 0.004] | 0 | 0 | [450.0, 800.0, 1650.0, 4000.0, 8500.0] | 0 | 0
Siemens NH-2-315 | Siemens NH-2-315 | 315 | [4800.0, 120.0, 7.0, 0.1, 0.004] | 0 | 0 | [550.0, 920.0, 1900.0, 5000.0, 11000.0] | 0 | 0
Siemens NH-2-355 | Siemens NH-2-355 | 355 | [4800.0, 120.0, 6.0, 0.1, 0.004] | 0 | 0 | [650.0, 1116.27, 2350.0, 5840.0, 12790.0] | 0 | 0
Siemens NH-2-400 | Siemens NH-2-400 | 400 | [4800.0, 120.0, 7.0, 0.1, 0.004] | 0 | 0 | [720.0, 1350.0, 2800.0, 6500.0, 15000.0] | 0 | 0
Siemens NH-2-425 | Siemens NH-2-425 | 425 | [4800.0, 120.0, 7.0, 0.1, 0.004] | 0 | 0 | [850.0, 1500.0, 3050.0, 7500.0, 16500.0] | 0 | 0
Siemens NH-2-630 | Siemens NH-2-630 | 630 | [4800.0, 120.0, 7.0, 0.1, 0.004] | 0 | 0 | [1200.0, 2000.0, 4800.0, 12000.0, 26000.0] | 0 | 0

## dtypes
| element | column | dtype
0 | bus | name | object
1 | bus | vn_kv | float64
2 | bus | type | object
3 | bus | zone | object
4 | bus | in_service | bool
5 | load | name | object
6 | load | bus | uint32
7 | load | p_mw | float64
8 | load | q_mvar | float64
9 | load | const_z_percent | float64
10 | load | const_i_percent | float64
11 | load | sn_mva | float64
12 | load | scaling | float64
13 | load | in_service | bool
14 | load | type | object
15 | ext_grid | name | object
16 | ext_grid | bus | uint32
17 | ext_grid | vm_pu | float64
18 | ext_grid | va_degree | float64
19 | ext_grid | slack_weight | float64
20 | ext_grid | in_service | bool
21 | line | name | object
22 | line | std_type | object
23 | line | from_bus | uint32
24 | line | to_bus | uint32
25 | line | length_km | float64
26 | line | r_ohm_per_km | float64
27 | line | x_ohm_per_km | float64
28 | line | c_nf_per_km | float64
29 | line | g_us_per_km | float64
30 | line | max_i_ka | float64
31 | line | df | float64
32 | line | parallel | uint32
33 | line | type | object
34 | line | in_service | bool
35 | trafo | name | object
36 | trafo | std_type | object
37 | trafo | hv_bus | uint32
38 | trafo | lv_bus | uint32
39 | trafo | sn_mva | float64
40 | trafo | vn_hv_kv | float64
41 | trafo | vn_lv_kv | float64
42 | trafo | vk_percent | float64
43 | trafo | vkr_percent | float64
44 | trafo | pfe_kw | float64
45 | trafo | i0_percent | float64
46 | trafo | shift_degree | float64
47 | trafo | tap_side | object
48 | trafo | tap_neutral | int32
49 | trafo | tap_min | int32
50 | trafo | tap_max | int32
51 | trafo | tap_step_percent | float64
52 | trafo | tap_step_degree | float64
53 | trafo | tap_pos | int32
54 | trafo | tap_phase_shifter | bool
55 | trafo | parallel | uint32
56 | trafo | df | float64
57 | trafo | in_service | bool
58 | line_geodata | coords | object
59 | bus_geodata | x | float64
60 | bus_geodata | y | float64
61 | bus_geodata | coords | object

## parameters
| version | format_version | converged | OPF_converged | name | f_hz | sn_mva
0 | 2.14.6 | 2.14.0 | FALSE | FALSE |  | 50 | 1