## bus
| name | vn_kv | type | zone | in_service
0 | bus_LV_5693-2_0_8_node_0 | 0.4 | n |  | TRUE
1 | bus_LV_5693-2_0_8_node_1 | 0.4 | n |  | TRUE
2 | bus_LV_5693-2_0_8_node_13 | 0.4 | n |  | TRUE
3 | bus_LV_5693-2_0_8_node_2 | 0.4 | n |  | TRUE
4 | bus_LV_5693-2_0_8_node_11 | 0.4 | n |  | TRUE
5 | bus_LV_5693-2_0_8_node_12 | 0.4 | n |  | TRUE
6 | bus_LV_5693-2_0_8_node_71 | 0.4 | n |  | TRUE
7 | bus_LV_5693-2_0_8_node_14 | 0.4 | n |  | TRUE
8 | bus_LV_5693-2_0_8_node_195 | 0.4 | n |  | TRUE
9 | bus_LV_5693-2_0_8_node_196 | 0.4 | n |  | TRUE
10 | bus_LV_5693-2_0_8_node_3 | 0.4 | n |  | TRUE
11 | bus_LV_5693-2_0_8_node_4 | 0.4 | n |  | TRUE
12 | bus_LV_5693-2_0_8_node_6 | 0.4 | n |  | TRUE
13 | bus_LV_5693-2_0_8_node_8 | 0.4 | n |  | TRUE
14 | bus_LV_5693-2_0_8_node_5 | 0.4 | n |  | TRUE
15 | bus_LV_5693-2_0_8_node_7 | 0.4 | n |  | TRUE
16 | bus_LV_5693-2_0_8_node_10 | 0.4 | n |  | TRUE
17 | bus_LV_5693-2_0_8_node_55 | 0.4 | n |  | TRUE
18 | bus_LV_5693-2_0_8_node_61 | 0.4 | n |  | TRUE
19 | bus_LV_5693-2_0_8_node_60 | 0.4 | n |  | TRUE
20 | bus_LV_5693-2_0_8_node_58 | 0.4 | n |  | TRUE
21 | bus_LV_5693-2_0_8_node_9 | 0.4 | n |  | TRUE
22 | bus_LV_5693-2_0_8_node_62 | 0.4 | n |  | TRUE
23 | bus_LV_5693-2_0_8_node_63 | 0.4 | n |  | TRUE
24 | bus_LV_5693-2_0_8_node_56 | 0.4 | n |  | TRUE
25 | bus_LV_5693-2_0_8_node_204 | 0.4 | n |  | TRUE
26 | bus_LV_5693-2_0_8_node_120 | 0.4 | n |  | TRUE
27 | bus_LV_5693-2_0_8_node_57 | 0.4 | n |  | TRUE
28 | bus_LV_5693-2_0_8_node_110 | 0.4 | n |  | TRUE
29 | bus_LV_5693-2_0_8_node_59 | 0.4 | n |  | TRUE
30 | bus_LV_5693-2_0_8_node_111 | 0.4 | n |  | TRUE
31 | bus_LV_5693-2_0_8_node_117 | 0.4 | n |  | TRUE
32 | bus_LV_5693-2_0_8_node_69 | 0.4 | n |  | TRUE
33 | bus_LV_5693-2_0_8_node_15 | 0.4 | n |  | TRUE
34 | bus_LV_5693-2_0_8_node_16 | 0.4 | n |  | TRUE
35 | bus_LV_5693-2_0_8_node_17 | 0.4 | n |  | TRUE
36 | bus_LV_5693-2_0_8_node_18 | 0.4 | n |  | TRUE
37 | bus_LV_5693-2_0_8_node_75 | 0.4 | n |  | TRUE
38 | bus_LV_5693-2_0_8_node_20 | 0.4 | n |  | TRUE
39 | bus_LV_5693-2_0_8_node_21 | 0.4 | n |  | TRUE
40 | bus_LV_5693-2_0_8_node_70 | 0.4 | n |  | TRUE
41 | bus_LV_5693-2_0_8_node_72 | 0.4 | n |  | TRUE
42 | bus_LV_5693-2_0_8_node_73 | 0.4 | n |  | TRUE
43 | bus_LV_5693-2_0_8_node_74 | 0.4 | n |  | TRUE
44 | bus_LV_5693-2_0_8_node_29 | 0.4 | n |  | TRUE
45 | bus_LV_5693-2_0_8_node_26 | 0.4 | n |  | TRUE
46 | bus_LV_5693-2_0_8_node_28 | 0.4 | n |  | TRUE
47 | bus_LV_5693-2_0_8_node_223 | 0.4 | n |  | TRUE
48 | bus_LV_5693-2_0_8_node_27 | 0.4 | n |  | TRUE
49 | bus_LV_5693-2_0_8_node_24 | 0.4 | n |  | TRUE
50 | bus_LV_5693-2_0_8_node_224 | 0.4 | n |  | TRUE
51 | bus_LV_5693-2_0_8_node_22 | 0.4 | n |  | TRUE
52 | bus_LV_5693-2_0_8_node_23 | 0.4 | n |  | TRUE
53 | bus_LV_5693-2_0_8_node_25 | 0.4 | n |  | TRUE
54 | bus_LV_5693-2_0_8_node_31 | 0.4 | n |  | TRUE
55 | bus_LV_5693-2_0_8_node_32 | 0.4 | n |  | TRUE
56 | bus_LV_5693-2_0_8_node_30 | 0.4 | n |  | TRUE
57 | bus_LV_5693-2_0_8_node_35 | 0.4 | n |  | TRUE
58 | bus_LV_5693-2_0_8_node_36 | 0.4 | n |  | TRUE
59 | bus_LV_5693-2_0_8_node_37 | 0.4 | n |  | TRUE
60 | bus_LV_5693-2_0_8_node_33 | 0.4 | n |  | TRUE
61 | bus_LV_5693-2_0_8_node_34 | 0.4 | n |  | TRUE
62 | bus_LV_5693-2_0_8_node_38 | 0.4 | n |  | TRUE
63 | bus_LV_5693-2_0_8_node_39 | 0.4 | n |  | TRUE
64 | bus_LV_5693-2_0_8_node_40 | 0.4 | n |  | TRUE
65 | bus_LV_5693-2_0_8_node_41 | 0.4 | n |  | TRUE
66 | bus_LV_5693-2_0_8_node_42 | 0.4 | n |  | TRUE
67 | bus_LV_5693-2_0_8_node_43 | 0.4 | n |  | TRUE
68 | bus_LV_5693-2_0_8_node_44 | 0.4 | n |  | TRUE
69 | bus_LV_5693-2_0_8_node_45 | 0.4 | n |  | TRUE
70 | bus_LV_5693-2_0_8_node_53 | 0.4 | n |  | TRUE
71 | bus_LV_5693-2_0_8_node_64 | 0.4 | n |  | TRUE
72 | bus_LV_5693-2_0_8_node_49 | 0.4 | n |  | TRUE
73 | bus_LV_5693-2_0_8_node_46 | 0.4 | n |  | TRUE
74 | bus_LV_5693-2_0_8_node_47 | 0.4 | n |  | TRUE
75 | bus_LV_5693-2_0_8_node_48 | 0.4 | n |  | TRUE
76 | bus_LV_5693-2_0_8_node_50 | 0.4 | n |  | TRUE
77 | bus_LV_5693-2_0_8_node_54 | 0.4 | n |  | TRUE
78 | bus_LV_5693-2_0_8_node_51 | 0.4 | n |  | TRUE
79 | bus_LV_5693-2_0_8_node_65 | 0.4 | n |  | TRUE
80 | bus_LV_5693-2_0_8_node_109 | 0.4 | n |  | TRUE
81 | bus_LV_5693-2_0_8_node_112 | 0.4 | n |  | TRUE
82 | bus_LV_5693-2_0_8_node_115 | 0.4 | n |  | TRUE
83 | bus_LV_5693-2_0_8_node_66 | 0.4 | n |  | TRUE
84 | bus_LV_5693-2_0_8_node_67 | 0.4 | n |  | TRUE
85 | bus_LV_5693-2_0_8_node_68 | 0.4 | n |  | TRUE
86 | bus_LV_5693-2_0_8_node_76 | 0.4 | n |  | TRUE
87 | bus_LV_5693-2_0_8_node_222 | 0.4 | n |  | TRUE
88 | bus_LV_5693-2_0_8_node_225 | 0.4 | n |  | TRUE
89 | bus_LV_5693-2_0_8_node_77 | 0.4 | n |  | TRUE
90 | bus_LV_5693-2_0_8_node_221 | 0.4 | n |  | TRUE
91 | bus_LV_5693-2_0_8_node_226 | 0.4 | n |  | TRUE
92 | bus_LV_5693-2_0_8_node_78 | 0.4 | n |  | TRUE
93 | bus_LV_5693-2_0_8_node_79 | 0.4 | n |  | TRUE
94 | bus_LV_5693-2_0_8_node_80 | 0.4 | n |  | TRUE
95 | bus_LV_5693-2_0_8_node_81 | 0.4 | n |  | TRUE
96 | bus_LV_5693-2_0_8_node_82 | 0.4 | n |  | TRUE
97 | bus_LV_5693-2_0_8_node_83 | 0.4 | n |  | TRUE
98 | bus_LV_5693-2_0_8_node_87 | 0.4 | n |  | TRUE
99 | bus_LV_5693-2_0_8_node_84 | 0.4 | n |  | TRUE
100 | bus_LV_5693-2_0_8_node_94 | 0.4 | n |  | TRUE
101 | bus_LV_5693-2_0_8_node_89 | 0.4 | n |  | TRUE
102 | bus_LV_5693-2_0_8_node_103 | 0.4 | n |  | TRUE
103 | bus_LV_5693-2_0_8_node_104 | 0.4 | n |  | TRUE
104 | bus_LV_5693-2_0_8_node_85 | 0.4 | n |  | TRUE
105 | bus_LV_5693-2_0_8_node_95 | 0.4 | n |  | TRUE
106 | bus_LV_5693-2_0_8_node_88 | 0.4 | n |  | TRUE
107 | bus_LV_5693-2_0_8_node_86 | 0.4 | n |  | TRUE
108 | bus_LV_5693-2_0_8_node_102 | 0.4 | n |  | TRUE
109 | bus_LV_5693-2_0_8_node_151 | 0.4 | n |  | TRUE
110 | bus_LV_5693-2_0_8_node_90 | 0.4 | n |  | TRUE
111 | bus_LV_5693-2_0_8_node_91 | 0.4 | n |  | TRUE
112 | bus_LV_5693-2_0_8_node_92 | 0.4 | n |  | TRUE
113 | bus_LV_5693-2_0_8_node_93 | 0.4 | n |  | TRUE
114 | bus_LV_5693-2_0_8_node_100 | 0.4 | n |  | TRUE
115 | bus_LV_5693-2_0_8_node_101 | 0.4 | n |  | TRUE
116 | bus_LV_5693-2_0_8_node_96 | 0.4 | n |  | TRUE
117 | bus_LV_5693-2_0_8_node_99 | 0.4 | n |  | TRUE
118 | bus_LV_5693-2_0_8_node_97 | 0.4 | n |  | TRUE
119 | bus_LV_5693-2_0_8_node_105 | 0.4 | n |  | TRUE
120 | bus_LV_5693-2_0_8_node_98 | 0.4 | n |  | TRUE
121 | bus_LV_5693-2_0_8_node_106 | 0.4 | n |  | TRUE
122 | bus_LV_5693-2_0_8_node_149 | 0.4 | n |  | TRUE
123 | bus_LV_5693-2_0_8_node_150 | 0.4 | n |  | TRUE
124 | bus_LV_5693-2_0_8_node_152 | 0.4 | n |  | TRUE
125 | bus_LV_5693-2_0_8_node_107 | 0.4 | n |  | TRUE
126 | bus_LV_5693-2_0_8_node_108 | 0.4 | n |  | TRUE
127 | bus_LV_5693-2_0_8_node_153 | 0.4 | n |  | TRUE
128 | bus_LV_5693-2_0_8_node_113 | 0.4 | n |  | TRUE
129 | bus_LV_5693-2_0_8_node_114 | 0.4 | n |  | TRUE
130 | bus_LV_5693-2_0_8_node_116 | 0.4 | n |  | TRUE
131 | bus_LV_5693-2_0_8_node_118 | 0.4 | n |  | TRUE
132 | bus_LV_5693-2_0_8_node_119 | 0.4 | n |  | TRUE
133 | bus_LV_5693-2_0_8_node_121 | 0.4 | n |  | TRUE
134 | bus_LV_5693-2_0_8_node_148 | 0.4 | n |  | TRUE
135 | bus_LV_5693-2_0_8_node_122 | 0.4 | n |  | TRUE
136 | bus_LV_5693-2_0_8_node_123 | 0.4 | n |  | TRUE
137 | bus_LV_5693-2_0_8_node_139 | 0.4 | n |  | TRUE
138 | bus_LV_5693-2_0_8_node_126 | 0.4 | n |  | TRUE
139 | bus_LV_5693-2_0_8_node_124 | 0.4 | n |  | TRUE
140 | bus_LV_5693-2_0_8_node_166 | 0.4 | n |  | TRUE
141 | bus_LV_5693-2_0_8_node_128 | 0.4 | n |  | TRUE
142 | bus_LV_5693-2_0_8_node_130 | 0.4 | n |  | TRUE
143 | bus_LV_5693-2_0_8_node_125 | 0.4 | n |  | TRUE
144 | bus_LV_5693-2_0_8_node_127 | 0.4 | n |  | TRUE
145 | bus_LV_5693-2_0_8_node_163 | 0.4 | n |  | TRUE
146 | bus_LV_5693-2_0_8_node_157 | 0.4 | n |  | TRUE
147 | bus_LV_5693-2_0_8_node_129 | 0.4 | n |  | TRUE
148 | bus_LV_5693-2_0_8_node_164 | 0.4 | n |  | TRUE
149 | bus_LV_5693-2_0_8_node_131 | 0.4 | n |  | TRUE
150 | bus_LV_5693-2_0_8_node_132 | 0.4 | n |  | TRUE
151 | bus_LV_5693-2_0_8_node_160 | 0.4 | n |  | TRUE
152 | bus_LV_5693-2_0_8_node_158 | 0.4 | n |  | TRUE
153 | bus_LV_5693-2_0_8_node_133 | 0.4 | n |  | TRUE
154 | bus_LV_5693-2_0_8_node_134 | 0.4 | n |  | TRUE
155 | bus_LV_5693-2_0_8_node_135 | 0.4 | n |  | TRUE
156 | bus_LV_5693-2_0_8_node_136 | 0.4 | n |  | TRUE
157 | bus_LV_5693-2_0_8_node_137 | 0.4 | n |  | TRUE
158 | bus_LV_5693-2_0_8_node_138 | 0.4 | n |  | TRUE
159 | bus_LV_5693-2_0_8_node_156 | 0.4 | n |  | TRUE
160 | bus_LV_5693-2_0_8_node_154 | 0.4 | n |  | TRUE
161 | bus_LV_5693-2_0_8_node_143 | 0.4 | n |  | TRUE
162 | bus_LV_5693-2_0_8_node_145 | 0.4 | n |  | TRUE
163 | bus_LV_5693-2_0_8_node_141 | 0.4 | n |  | TRUE
164 | bus_LV_5693-2_0_8_node_140 | 0.4 | n |  | TRUE
165 | bus_LV_5693-2_0_8_node_142 | 0.4 | n |  | TRUE
166 | bus_LV_5693-2_0_8_node_144 | 0.4 | n |  | TRUE
167 | bus_LV_5693-2_0_8_node_185 | 0.4 | n |  | TRUE
168 | bus_LV_5693-2_0_8_node_146 | 0.4 | n |  | TRUE
169 | bus_LV_5693-2_0_8_node_186 | 0.4 | n |  | TRUE
170 | bus_LV_5693-2_0_8_node_147 | 0.4 | n |  | TRUE
171 | bus_LV_5693-2_0_8_node_155 | 0.4 | n |  | TRUE
172 | bus_LV_5693-2_0_8_node_159 | 0.4 | n |  | TRUE
173 | bus_LV_5693-2_0_8_node_161 | 0.4 | n |  | TRUE
174 | bus_LV_5693-2_0_8_node_162 | 0.4 | n |  | TRUE
175 | bus_LV_5693-2_0_8_node_182 | 0.4 | n |  | TRUE
176 | bus_LV_5693-2_0_8_node_181 | 0.4 | n |  | TRUE
177 | bus_LV_5693-2_0_8_node_165 | 0.4 | n |  | TRUE
178 | bus_LV_5693-2_0_8_node_167 | 0.4 | n |  | TRUE
179 | bus_LV_5693-2_0_8_node_168 | 0.4 | n |  | TRUE
180 | bus_LV_5693-2_0_8_node_169 | 0.4 | n |  | TRUE
181 | bus_LV_5693-2_0_8_node_217 | 0.4 | n |  | TRUE
182 | bus_LV_5693-2_0_8_node_216 | 0.4 | n |  | TRUE
183 | bus_LV_5693-2_0_8_node_170 | 0.4 | n |  | TRUE
184 | bus_LV_5693-2_0_8_node_171 | 0.4 | n |  | TRUE
185 | bus_LV_5693-2_0_8_node_172 | 0.4 | n |  | TRUE
186 | bus_LV_5693-2_0_8_node_173 | 0.4 | n |  | TRUE
187 | bus_LV_5693-2_0_8_node_174 | 0.4 | n |  | TRUE
188 | bus_LV_5693-2_0_8_node_175 | 0.4 | n |  | TRUE
189 | bus_LV_5693-2_0_8_node_176 | 0.4 | n |  | TRUE
190 | bus_LV_5693-2_0_8_node_215 | 0.4 | n |  | TRUE
191 | bus_LV_5693-2_0_8_node_177 | 0.4 | n |  | TRUE
192 | bus_LV_5693-2_0_8_node_178 | 0.4 | n |  | TRUE
193 | bus_LV_5693-2_0_8_node_179 | 0.4 | n |  | TRUE
194 | bus_LV_5693-2_0_8_node_229 | 0.4 | n |  | TRUE
195 | bus_LV_5693-2_0_8_node_180 | 0.4 | n |  | TRUE
196 | bus_LV_5693-2_0_8_node_189 | 0.4 | n |  | TRUE
197 | bus_LV_5693-2_0_8_node_191 | 0.4 | n |  | TRUE
198 | bus_LV_5693-2_0_8_node_205 | 0.4 | n |  | TRUE
199 | bus_LV_5693-2_0_8_node_206 | 0.4 | n |  | TRUE
200 | bus_LV_5693-2_0_8_node_183 | 0.4 | n |  | TRUE
201 | bus_LV_5693-2_0_8_node_184 | 0.4 | n |  | TRUE
202 | bus_LV_5693-2_0_8_node_208 | 0.4 | n |  | TRUE
203 | bus_LV_5693-2_0_8_node_207 | 0.4 | n |  | TRUE
204 | bus_LV_5693-2_0_8_node_187 | 0.4 | n |  | TRUE
205 | bus_LV_5693-2_0_8_node_188 | 0.4 | n |  | TRUE
206 | bus_LV_5693-2_0_8_node_190 | 0.4 | n |  | TRUE
207 | bus_LV_5693-2_0_8_node_192 | 0.4 | n |  | TRUE
208 | bus_LV_5693-2_0_8_node_193 | 0.4 | n |  | TRUE
209 | bus_LV_5693-2_0_8_node_194 | 0.4 | n |  | TRUE
210 | bus_LV_5693-2_0_8_node_203 | 0.4 | n |  | TRUE
211 | bus_LV_5693-2_0_8_node_202 | 0.4 | n |  | TRUE
212 | bus_LV_5693-2_0_8_node_197 | 0.4 | n |  | TRUE
213 | bus_LV_5693-2_0_8_node_198 | 0.4 | n |  | TRUE
214 | bus_LV_5693-2_0_8_node_199 | 0.4 | n |  | TRUE
215 | bus_LV_5693-2_0_8_node_200 | 0.4 | n |  | TRUE
216 | bus_LV_5693-2_0_8_node_201 | 0.4 | n |  | TRUE
217 | bus_LV_5693-2_0_8_node_214 | 0.4 | n |  | TRUE
218 | bus_LV_5693-2_0_8_node_213 | 0.4 | n |  | TRUE
219 | bus_LV_5693-2_0_8_node_209 | 0.4 | n |  | TRUE
220 | bus_LV_5693-2_0_8_node_210 | 0.4 | n |  | TRUE
221 | bus_LV_5693-2_0_8_node_211 | 0.4 | n |  | TRUE
222 | bus_LV_5693-2_0_8_node_212 | 0.4 | n |  | TRUE
223 | bus_LV_5693-2_0_8_node_218 | 0.4 | n |  | TRUE
224 | bus_LV_5693-2_0_8_node_219 | 0.4 | n |  | TRUE
225 | bus_LV_5693-2_0_8_node_220 | 0.4 | n |  | TRUE
226 | bus_LV_5693-2_0_8_node_227 | 0.4 | n |  | TRUE
227 | bus_LV_5693-2_0_8_node_228 | 0.4 | n |  | TRUE
228 | bus_MV_367_1_node_37 | 20 | n |  | TRUE

## load
| name | bus | p_mw | q_mvar | const_z_percent | const_i_percent | sn_mva | scaling | in_service | type
0 | LV_5693-2_0_8_load_0 | 0 | 0.00064919 | 0.0001627 | 0 | 0 |  | 1 | TRUE | wye
1 | LV_5693-2_0_8_load_1 | 1 | 0.00014445 | 3.6203e-05 | 0 | 0 |  | 1 | TRUE | wye
2 | LV_5693-2_0_8_load_13 | 2 | 0.00067484 | 0.00016913 | 0 | 0 |  | 1 | TRUE | wye
3 | LV_5693-2_0_8_load_2 | 3 | 0.00092044 | 0.00023068 | 0 | 0 |  | 1 | TRUE | wye
4 | LV_5693-2_0_8_load_11 | 4 | 0.0023821 | 0.00059701 | 0 | 0 |  | 1 | TRUE | wye
5 | LV_5693-2_0_8_load_12 | 5 | 0.00044694 | 0.00011201 | 0 | 0 |  | 1 | TRUE | wye
6 | LV_5693-2_0_8_load_71 | 6 | 0.00037186 | 9.3198e-05 | 0 | 0 |  | 1 | TRUE | wye
7 | LV_5693-2_0_8_load_14 | 7 | 0.00030664 | 7.6851e-05 | 0 | 0 |  | 1 | TRUE | wye
8 | LV_5693-2_0_8_load_195 | 8 | 0.00061798 | 0.00015488 | 0 | 0 |  | 1 | TRUE | wye
9 | LV_5693-2_0_8_load_196 | 9 | 0.00014253 | 3.5722e-05 | 0 | 0 |  | 1 | TRUE | wye
10 | LV_5693-2_0_8_load_3 | 10 | 0.002999 | 0.00075163 | 0 | 0 |  | 1 | TRUE | wye
11 | LV_5693-2_0_8_load_6 | 12 | 0.00072203 | 0.00018096 | 0 | 0 |  | 1 | TRUE | wye
12 | LV_5693-2_0_8_load_10 | 16 | 0.013586 | 0.0034049 | 0 | 0 |  | 1 | TRUE | wye
13 | LV_5693-2_0_8_load_55 | 17 | 0.0015959 | 0.00039996 | 0 | 0 |  | 1 | TRUE | wye
14 | LV_5693-2_0_8_load_60 | 19 | 0.0032905 | 0.00082467 | 0 | 0 |  | 1 | TRUE | wye
15 | LV_5693-2_0_8_load_58 | 20 | 0.0043156 | 0.0010816 | 0 | 0 |  | 1 | TRUE | wye
16 | LV_5693-2_0_8_load_62 | 22 | 0.045161 | 0.011318 | 0 | 0 |  | 1 | TRUE | wye
17 | LV_5693-2_0_8_load_63 | 23 | 0.011479 | 0.0028769 | 0 | 0 |  | 1 | TRUE | wye
18 | LV_5693-2_0_8_load_56 | 24 | 0.001417 | 0.00035513 | 0 | 0 |  | 1 | TRUE | wye
19 | LV_5693-2_0_8_load_204 | 25 | 0.041704 | 0.010452 | 0 | 0 |  | 1 | TRUE | wye
20 | LV_5693-2_0_8_load_120 | 26 | 0.0053482 | 0.0013404 | 0 | 0 |  | 1 | TRUE | wye
21 | LV_5693-2_0_8_load_57 | 27 | 0.0040408 | 0.0010127 | 0 | 0 |  | 1 | TRUE | wye
22 | LV_5693-2_0_8_load_110 | 28 | 0.00081263 | 0.00020367 | 0 | 0 |  | 1 | TRUE | wye
23 | LV_5693-2_0_8_load_59 | 29 | 0.00083689 | 0.00020975 | 0 | 0 |  | 1 | TRUE | wye
24 | LV_5693-2_0_8_load_111 | 30 | 0.0093455 | 0.0023422 | 0 | 0 |  | 1 | TRUE | wye
25 | LV_5693-2_0_8_load_117 | 31 | 0.018537 | 0.0046457 | 0 | 0 |  | 1 | TRUE | wye
26 | LV_5693-2_0_8_load_69 | 32 | 0.00096762 | 0.00024251 | 0 | 0 |  | 1 | TRUE | wye
27 | LV_5693-2_0_8_load_15 | 33 | 0.00021679 | 5.4332e-05 | 0 | 0 |  | 1 | TRUE | wye
28 | LV_5693-2_0_8_load_16 | 34 | 0.00055824 | 0.00013991 | 0 | 0 |  | 1 | TRUE | wye
29 | LV_5693-2_0_8_load_21 | 39 | 0.00055126 | 0.00013816 | 0 | 0 |  | 1 | TRUE | wye
30 | LV_5693-2_0_8_load_73 | 42 | 0.00040301 | 0.000101 | 0 | 0 |  | 1 | TRUE | wye
31 | LV_5693-2_0_8_load_74 | 43 | 0.0021908 | 0.00054906 | 0 | 0 |  | 1 | TRUE | wye
32 | LV_5693-2_0_8_load_29 | 44 | 0.0015303 | 0.00038353 | 0 | 0 |  | 1 | TRUE | wye
33 | LV_5693-2_0_8_load_28 | 46 | 0.00066007 | 0.00016543 | 0 | 0 |  | 1 | TRUE | wye
34 | LV_5693-2_0_8_load_27 | 48 | 0.00074805 | 0.00018748 | 0 | 0 |  | 1 | TRUE | wye
35 | LV_5693-2_0_8_load_24 | 49 | 0.0017391 | 0.00043585 | 0 | 0 |  | 1 | TRUE | wye
36 | LV_5693-2_0_8_load_22 | 51 | 0.00024877 | 6.2348e-05 | 0 | 0 |  | 1 | TRUE | wye
37 | LV_5693-2_0_8_load_25 | 53 | 0.0003955 | 9.9122e-05 | 0 | 0 |  | 1 | TRUE | wye
38 | LV_5693-2_0_8_load_31 | 54 | 0.0002685 | 6.7293e-05 | 0 | 0 |  | 1 | TRUE | wye
39 | LV_5693-2_0_8_load_30 | 56 | 0.00017775 | 4.455e-05 | 0 | 0 |  | 1 | TRUE | wye
40 | LV_5693-2_0_8_load_36 | 58 | 0.0031753 | 0.00079581 | 0 | 0 |  | 1 | TRUE | wye
41 | LV_5693-2_0_8_load_37 | 59 | 0.0024242 | 0.00060757 | 0 | 0 |  | 1 | TRUE | wye
42 | LV_5693-2_0_8_load_33 | 60 | 0.00050838 | 0.00012741 | 0 | 0 |  | 1 | TRUE | wye
43 | LV_5693-2_0_8_load_34 | 61 | 0.00046417 | 0.00011633 | 0 | 0 |  | 1 | TRUE | wye
44 | LV_5693-2_0_8_load_38 | 62 | 0.0010511 | 0.00026343 | 0 | 0 |  | 1 | TRUE | wye
45 | LV_5693-2_0_8_load_39 | 63 | 0.0011979 | 0.00030023 | 0 | 0 |  | 1 | TRUE | wye
46 | LV_5693-2_0_8_load_40 | 64 | 0.0017451 | 0.00043737 | 0 | 0 |  | 1 | TRUE | wye
47 | LV_5693-2_0_8_load_41 | 65 | 0.0048213 | 0.0012083 | 0 | 0 |  | 1 | TRUE | wye
48 | LV_5693-2_0_8_load_42 | 66 | 0.001841 | 0.00046139 | 0 | 0 |  | 1 | TRUE | wye
49 | LV_5693-2_0_8_load_43 | 67 | 0.0015642 | 0.00039203 | 0 | 0 |  | 1 | TRUE | wye
50 | LV_5693-2_0_8_load_44 | 68 | 0.0019927 | 0.00049943 | 0 | 0 |  | 1 | TRUE | wye
51 | LV_5693-2_0_8_load_45 | 69 | 0.00069411 | 0.00017396 | 0 | 0 |  | 1 | TRUE | wye
52 | LV_5693-2_0_8_load_64 | 71 | 0.001492 | 0.00037394 | 0 | 0 |  | 1 | TRUE | wye
53 | LV_5693-2_0_8_load_46 | 73 | 0.0049765 | 0.0012472 | 0 | 0 |  | 1 | TRUE | wye
54 | LV_5693-2_0_8_load_47 | 74 | 0.0050593 | 0.001268 | 0 | 0 |  | 1 | TRUE | wye
55 | LV_5693-2_0_8_load_48 | 75 | 0.0006983 | 0.00017501 | 0 | 0 |  | 1 | TRUE | wye
56 | LV_5693-2_0_8_load_50 | 76 | 0.0014719 | 0.00036888 | 0 | 0 |  | 1 | TRUE | wye
57 | LV_5693-2_0_8_load_54 | 77 | 0.0015948 | 0.0003997 | 0 | 0 |  | 1 | TRUE | wye
58 | LV_5693-2_0_8_load_51 | 78 | 0.0013394 | 0.00033569 | 0 | 0 |  | 1 | TRUE | wye
59 | LV_5693-2_0_8_load_65 | 79 | 0.002688 | 0.00067369 | 0 | 0 |  | 1 | TRUE | wye
60 | LV_5693-2_0_8_load_109 | 80 | 0.0039078 | 0.0009794 | 0 | 0 |  | 1 | TRUE | wye
61 | LV_5693-2_0_8_load_112 | 81 | 0.008652 | 0.0021684 | 0 | 0 |  | 1 | TRUE | wye
62 | LV_5693-2_0_8_load_66 | 83 | 0.0019603 | 0.00049129 | 0 | 0 |  | 1 | TRUE | wye
63 | LV_5693-2_0_8_load_67 | 84 | 0.0024103 | 0.00060408 | 0 | 0 |  | 1 | TRUE | wye
64 | LV_5693-2_0_8_load_68 | 85 | 0.0021529 | 0.00053957 | 0 | 0 |  | 1 | TRUE | wye
65 | LV_5693-2_0_8_load_76 | 86 | 0.00078458 | 0.00019663 | 0 | 0 |  | 1 | TRUE | wye
66 | LV_5693-2_0_8_load_222 | 87 | 0.0013316 | 0.00033373 | 0 | 0 |  | 1 | TRUE | wye
67 | LV_5693-2_0_8_load_221 | 90 | 0.0016008 | 0.00040121 | 0 | 0 |  | 1 | TRUE | wye
68 | LV_5693-2_0_8_load_226 | 91 | 0.00039241 | 9.8348e-05 | 0 | 0 |  | 1 | TRUE | wye
69 | LV_5693-2_0_8_load_78 | 92 | 0.0021178 | 0.00053078 | 0 | 0 |  | 1 | TRUE | wye
70 | LV_5693-2_0_8_load_79 | 93 | 0.0034376 | 0.00086154 | 0 | 0 |  | 1 | TRUE | wye
71 | LV_5693-2_0_8_load_80 | 94 | 0.0022686 | 0.00056856 | 0 | 0 |  | 1 | TRUE | wye
72 | LV_5693-2_0_8_load_81 | 95 | 0.0021058 | 0.00052777 | 0 | 0 |  | 1 | TRUE | wye
73 | LV_5693-2_0_8_load_84 | 99 | 0.001877 | 0.00047042 | 0 | 0 |  | 1 | TRUE | wye
74 | LV_5693-2_0_8_load_94 | 100 | 0.00074975 | 0.00018791 | 0 | 0 |  | 1 | TRUE | wye
75 | LV_5693-2_0_8_load_89 | 101 | 0.0011776 | 0.00029514 | 0 | 0 |  | 1 | TRUE | wye
76 | LV_5693-2_0_8_load_103 | 102 | 0.0018518 | 0.00046411 | 0 | 0 |  | 1 | TRUE | wye
77 | LV_5693-2_0_8_load_104 | 103 | 0.0021535 | 0.00053971 | 0 | 0 |  | 1 | TRUE | wye
78 | LV_5693-2_0_8_load_85 | 104 | 0.0008906 | 0.00022321 | 0 | 0 |  | 1 | TRUE | wye
79 | LV_5693-2_0_8_load_95 | 105 | 0.0017196 | 0.00043098 | 0 | 0 |  | 1 | TRUE | wye
80 | LV_5693-2_0_8_load_88 | 106 | 0.0014468 | 0.00036259 | 0 | 0 |  | 1 | TRUE | wye
81 | LV_5693-2_0_8_load_86 | 107 | 0.0011935 | 0.00029913 | 0 | 0 |  | 1 | TRUE | wye
82 | LV_5693-2_0_8_load_102 | 108 | 0.0012089 | 0.00030298 | 0 | 0 |  | 1 | TRUE | wye
83 | LV_5693-2_0_8_load_151 | 109 | 0.0033474 | 0.00083895 | 0 | 0 |  | 1 | TRUE | wye
84 | LV_5693-2_0_8_load_90 | 110 | 0.0017786 | 0.00044576 | 0 | 0 |  | 1 | TRUE | wye
85 | LV_5693-2_0_8_load_91 | 111 | 0.0020835 | 0.00052218 | 0 | 0 |  | 1 | TRUE | wye
86 | LV_5693-2_0_8_load_92 | 112 | 0.0012171 | 0.00030504 | 0 | 0 |  | 1 | TRUE | wye
87 | LV_5693-2_0_8_load_93 | 113 | 0.0021763 | 0.00054543 | 0 | 0 |  | 1 | TRUE | wye
88 | LV_5693-2_0_8_load_100 | 114 | 0.0026061 | 0.00065316 | 0 | 0 |  | 1 | TRUE | wye
89 | LV_5693-2_0_8_load_101 | 115 | 0.0013547 | 0.00033951 | 0 | 0 |  | 1 | TRUE | wye
90 | LV_5693-2_0_8_load_99 | 117 | 0.0012417 | 0.00031121 | 0 | 0 |  | 1 | TRUE | wye
91 | LV_5693-2_0_8_load_97 | 118 | 0.0017417 | 0.00043652 | 0 | 0 |  | 1 | TRUE | wye
92 | LV_5693-2_0_8_load_105 | 119 | 0.001838 | 0.00046066 | 0 | 0 |  | 1 | TRUE | wye
93 | LV_5693-2_0_8_load_98 | 120 | 0.0024602 | 0.00061658 | 0 | 0 |  | 1 | TRUE | wye
94 | LV_5693-2_0_8_load_106 | 121 | 0.002816 | 0.00070577 | 0 | 0 |  | 1 | TRUE | wye
95 | LV_5693-2_0_8_load_149 | 122 | 0.0019435 | 0.00048708 | 0 | 0 |  | 1 | TRUE | wye
96 | LV_5693-2_0_8_load_150 | 123 | 0.0049184 | 0.0012327 | 0 | 0 |  | 1 | TRUE | wye
97 | LV_5693-2_0_8_load_152 | 124 | 0.0015592 | 0.00039076 | 0 | 0 |  | 1 | TRUE | wye
98 | LV_5693-2_0_8_load_107 | 125 | 0.0017427 | 0.00043677 | 0 | 0 |  | 1 | TRUE | wye
99 | LV_5693-2_0_8_load_108 | 126 | 0.0014087 | 0.00035305 | 0 | 0 |  | 1 | TRUE | wye
100 | LV_5693-2_0_8_load_153 | 127 | 0.0039491 | 0.00098974 | 0 | 0 |  | 1 | TRUE | wye
101 | LV_5693-2_0_8_load_113 | 128 | 0.017913 | 0.0044895 | 0 | 0 |  | 1 | TRUE | wye
102 | LV_5693-2_0_8_load_114 | 129 | 0.0050789 | 0.0012729 | 0 | 0 |  | 1 | TRUE | wye
103 | LV_5693-2_0_8_load_118 | 131 | 0.0214 | 0.0053634 | 0 | 0 |  | 1 | TRUE | wye
104 | LV_5693-2_0_8_load_119 | 132 | 0.01122 | 0.0028121 | 0 | 0 |  | 1 | TRUE | wye
105 | LV_5693-2_0_8_load_121 | 133 | 0.0019492 | 0.00048853 | 0 | 0 |  | 1 | TRUE | wye
106 | LV_5693-2_0_8_load_122 | 135 | 0.004379 | 0.0010975 | 0 | 0 |  | 1 | TRUE | wye
107 | LV_5693-2_0_8_load_124 | 139 | 0.0091296 | 0.0022881 | 0 | 0 |  | 1 | TRUE | wye
108 | LV_5693-2_0_8_load_166 | 140 | 0.006224 | 0.0015599 | 0 | 0 |  | 1 | TRUE | wye
109 | LV_5693-2_0_8_load_128 | 141 | 0.00057071 | 0.00014303 | 0 | 0 |  | 1 | TRUE | wye
110 | LV_5693-2_0_8_load_130 | 142 | 0.0011764 | 0.00029484 | 0 | 0 |  | 1 | TRUE | wye
111 | LV_5693-2_0_8_load_127 | 144 | 0.0017534 | 0.00043945 | 0 | 0 |  | 1 | TRUE | wye
112 | LV_5693-2_0_8_load_163 | 145 | 0.003787 | 0.00094911 | 0 | 0 |  | 1 | TRUE | wye
113 | LV_5693-2_0_8_load_157 | 146 | 0.002095 | 0.00052505 | 0 | 0 |  | 1 | TRUE | wye
114 | LV_5693-2_0_8_load_129 | 147 | 0.0039727 | 0.00099564 | 0 | 0 |  | 1 | TRUE | wye
115 | LV_5693-2_0_8_load_164 | 148 | 0.00024896 | 6.2396e-05 | 0 | 0 |  | 1 | TRUE | wye
116 | LV_5693-2_0_8_load_131 | 149 | 0.00095764 | 0.00024001 | 0 | 0 |  | 1 | TRUE | wye
117 | LV_5693-2_0_8_load_132 | 150 | 0.00082146 | 0.00020588 | 0 | 0 |  | 1 | TRUE | wye
118 | LV_5693-2_0_8_load_160 | 151 | 0.0011455 | 0.00028708 | 0 | 0 |  | 1 | TRUE | wye
119 | LV_5693-2_0_8_load_158 | 152 | 0.00067997 | 0.00017042 | 0 | 0 |  | 1 | TRUE | wye
120 | LV_5693-2_0_8_load_133 | 153 | 0.0050997 | 0.0012781 | 0 | 0 |  | 1 | TRUE | wye
121 | LV_5693-2_0_8_load_134 | 154 | 0.0018291 | 0.00045842 | 0 | 0 |  | 1 | TRUE | wye
122 | LV_5693-2_0_8_load_135 | 155 | 0.0014143 | 0.00035446 | 0 | 0 |  | 1 | TRUE | wye
123 | LV_5693-2_0_8_load_136 | 156 | 0.0016279 | 0.00040798 | 0 | 0 |  | 1 | TRUE | wye
124 | LV_5693-2_0_8_load_137 | 157 | 0.00096508 | 0.00024187 | 0 | 0 |  | 1 | TRUE | wye
125 | LV_5693-2_0_8_load_138 | 158 | 0.0028773 | 0.00072113 | 0 | 0 |  | 1 | TRUE | wye
126 | LV_5693-2_0_8_load_156 | 159 | 0.0041408 | 0.0010378 | 0 | 0 |  | 1 | TRUE | wye
127 | LV_5693-2_0_8_load_154 | 160 | 0.0014099 | 0.00035336 | 0 | 0 |  | 1 | TRUE | wye
128 | LV_5693-2_0_8_load_141 | 163 | 0.00091903 | 0.00023033 | 0 | 0 |  | 1 | TRUE | wye
129 | LV_5693-2_0_8_load_140 | 164 | 0.00033161 | 8.311e-05 | 0 | 0 |  | 1 | TRUE | wye
130 | LV_5693-2_0_8_load_142 | 165 | 0.0010101 | 0.00025315 | 0 | 0 |  | 1 | TRUE | wye
131 | LV_5693-2_0_8_load_144 | 166 | 0.00079011 | 0.00019802 | 0 | 0 |  | 1 | TRUE | wye
132 | LV_5693-2_0_8_load_185 | 167 | 0.0013932 | 0.00034917 | 0 | 0 |  | 1 | TRUE | wye
133 | LV_5693-2_0_8_load_146 | 168 | 0.0032007 | 0.00080217 | 0 | 0 |  | 1 | TRUE | wye
134 | LV_5693-2_0_8_load_186 | 169 | 0.0013015 | 0.00032619 | 0 | 0 |  | 1 | TRUE | wye
135 | LV_5693-2_0_8_load_147 | 170 | 0.0028425 | 0.00071241 | 0 | 0 |  | 1 | TRUE | wye
136 | LV_5693-2_0_8_load_155 | 171 | 0.0098457 | 0.0024676 | 0 | 0 |  | 1 | TRUE | wye
137 | LV_5693-2_0_8_load_159 | 172 | 0.00062936 | 0.00015773 | 0 | 0 |  | 1 | TRUE | wye
138 | LV_5693-2_0_8_load_161 | 173 | 0.0010196 | 0.00025555 | 0 | 0 |  | 1 | TRUE | wye
139 | LV_5693-2_0_8_load_162 | 174 | 0.00090489 | 0.00022679 | 0 | 0 |  | 1 | TRUE | wye
140 | LV_5693-2_0_8_load_182 | 175 | 0.0021505 | 0.00053898 | 0 | 0 |  | 1 | TRUE | wye
141 | LV_5693-2_0_8_load_181 | 176 | 0.00042412 | 0.0001063 | 0 | 0 |  | 1 | TRUE | wye
142 | LV_5693-2_0_8_load_165 | 177 | 0.0026615 | 0.00066703 | 0 | 0 |  | 1 | TRUE | wye
143 | LV_5693-2_0_8_load_167 | 178 | 0.00045049 | 0.0001129 | 0 | 0 |  | 1 | TRUE | wye
144 | LV_5693-2_0_8_load_168 | 179 | 0.0033205 | 0.00083219 | 0 | 0 |  | 1 | TRUE | wye
145 | LV_5693-2_0_8_load_169 | 180 | 0.00047259 | 0.00011844 | 0 | 0 |  | 1 | TRUE | wye
146 | LV_5693-2_0_8_load_217 | 181 | 0.00071087 | 0.00017816 | 0 | 0 |  | 1 | TRUE | wye
147 | LV_5693-2_0_8_load_216 | 182 | 0.0005509 | 0.00013807 | 0 | 0 |  | 1 | TRUE | wye
148 | LV_5693-2_0_8_load_170 | 183 | 0.0011515 | 0.0002886 | 0 | 0 |  | 1 | TRUE | wye
149 | LV_5693-2_0_8_load_171 | 184 | 0.0011434 | 0.00028657 | 0 | 0 |  | 1 | TRUE | wye
150 | LV_5693-2_0_8_load_173 | 186 | 0.00060369 | 0.0001513 | 0 | 0 |  | 1 | TRUE | wye
151 | LV_5693-2_0_8_load_174 | 187 | 0.0010998 | 0.00027563 | 0 | 0 |  | 1 | TRUE | wye
152 | LV_5693-2_0_8_load_176 | 189 | 0.00096255 | 0.00024124 | 0 | 0 |  | 1 | TRUE | wye
153 | LV_5693-2_0_8_load_215 | 190 | 0.0074932 | 0.001878 | 0 | 0 |  | 1 | TRUE | wye
154 | LV_5693-2_0_8_load_177 | 191 | 0.00067429 | 0.00016899 | 0 | 0 |  | 1 | TRUE | wye
155 | LV_5693-2_0_8_load_178 | 192 | 0.00072694 | 0.00018219 | 0 | 0 |  | 1 | TRUE | wye
156 | LV_5693-2_0_8_load_179 | 193 | 0.0033317 | 0.00083501 | 0 | 0 |  | 1 | TRUE | wye
157 | LV_5693-2_0_8_load_229 | 194 | 0.0020101 | 0.00050377 | 0 | 0 |  | 1 | TRUE | wye
158 | LV_5693-2_0_8_load_180 | 195 | 0.005225 | 0.0013095 | 0 | 0 |  | 1 | TRUE | wye
159 | LV_5693-2_0_8_load_191 | 197 | 0.00035946 | 9.0088e-05 | 0 | 0 |  | 1 | TRUE | wye
160 | LV_5693-2_0_8_load_205 | 198 | 0.0028202 | 0.0007068 | 0 | 0 |  | 1 | TRUE | wye
161 | LV_5693-2_0_8_load_206 | 199 | 0.0017101 | 0.00042858 | 0 | 0 |  | 1 | TRUE | wye
162 | LV_5693-2_0_8_load_183 | 200 | 0.0014505 | 0.00036353 | 0 | 0 |  | 1 | TRUE | wye
163 | LV_5693-2_0_8_load_184 | 201 | 0.0016583 | 0.00041562 | 0 | 0 |  | 1 | TRUE | wye
164 | LV_5693-2_0_8_load_208 | 202 | 0.00074883 | 0.00018767 | 0 | 0 |  | 1 | TRUE | wye
165 | LV_5693-2_0_8_load_207 | 203 | 0.0032481 | 0.00081404 | 0 | 0 |  | 1 | TRUE | wye
166 | LV_5693-2_0_8_load_187 | 204 | 0.0012116 | 0.00030365 | 0 | 0 |  | 1 | TRUE | wye
167 | LV_5693-2_0_8_load_188 | 205 | 0.0012201 | 0.00030579 | 0 | 0 |  | 1 | TRUE | wye
168 | LV_5693-2_0_8_load_190 | 206 | 0.0040641 | 0.0010186 | 0 | 0 |  | 1 | TRUE | wye
169 | LV_5693-2_0_8_load_192 | 207 | 0.00091889 | 0.0002303 | 0 | 0 |  | 1 | TRUE | wye
170 | LV_5693-2_0_8_load_193 | 208 | 0.0016547 | 0.00041472 | 0 | 0 |  | 1 | TRUE | wye
171 | LV_5693-2_0_8_load_194 | 209 | 0.0011868 | 0.00029745 | 0 | 0 |  | 1 | TRUE | wye
172 | LV_5693-2_0_8_load_202 | 211 | 0.00018077 | 4.5306e-05 | 0 | 0 |  | 1 | TRUE | wye
173 | LV_5693-2_0_8_load_197 | 212 | 0.00011812 | 2.9604e-05 | 0 | 0 |  | 1 | TRUE | wye
174 | LV_5693-2_0_8_load_198 | 213 | 0.00015743 | 3.9455e-05 | 0 | 0 |  | 1 | TRUE | wye
175 | LV_5693-2_0_8_load_199 | 214 | 0.0003477 | 8.7141e-05 | 0 | 0 |  | 1 | TRUE | wye
176 | LV_5693-2_0_8_load_200 | 215 | 0.00021997 | 5.513e-05 | 0 | 0 |  | 1 | TRUE | wye
177 | LV_5693-2_0_8_load_214 | 217 | 0.0010609 | 0.0002659 | 0 | 0 |  | 1 | TRUE | wye
178 | LV_5693-2_0_8_load_213 | 218 | 0.0016526 | 0.00041419 | 0 | 0 |  | 1 | TRUE | wye
179 | LV_5693-2_0_8_load_209 | 219 | 0.00038613 | 9.6774e-05 | 0 | 0 |  | 1 | TRUE | wye
180 | LV_5693-2_0_8_load_210 | 220 | 0.00016043 | 4.0207e-05 | 0 | 0 |  | 1 | TRUE | wye
181 | LV_5693-2_0_8_load_211 | 221 | 0.0053717 | 0.0013463 | 0 | 0 |  | 1 | TRUE | wye
182 | LV_5693-2_0_8_load_212 | 222 | 0.0004376 | 0.00010967 | 0 | 0 |  | 1 | TRUE | wye
183 | LV_5693-2_0_8_load_218 | 223 | 0.00096368 | 0.00024152 | 0 | 0 |  | 1 | TRUE | wye
184 | LV_5693-2_0_8_load_220 | 225 | 0.0010225 | 0.00025627 | 0 | 0 |  | 1 | TRUE | wye
185 | LV_5693-2_0_8_load_227 | 226 | 0.0018828 | 0.00047187 | 0 | 0 |  | 1 | TRUE | wye
186 | LV_5693-2_0_8_load_228 | 227 | 0.0020269 | 0.00050798 | 0 | 0 |  | 1 | TRUE | wye

## ext_grid
| name | bus | vm_pu | va_degree | slack_weight | in_service
0 |  | 127 | 1 | 0 | 1 | TRUE

## line
| name | std_type | from_bus | to_bus | length_km | r_ohm_per_km | x_ohm_per_km | c_nf_per_km | g_us_per_km | max_i_ka | df | parallel | type | in_service
0 | LV_5693-2_0_8_line_0 |  | 0 | 1 | 0.010137 | 0.125 | 0.08 | 261 | 0 | 0.364 | 1 | 1 | cs | TRUE
1 | LV_5693-2_0_8_line_1 |  | 0 | 2 | 0.73192 | 0.125 | 0.08 | 261 | 0 | 0.364 | 1 | 1 | cs | TRUE
2 | LV_5693-2_0_8_line_2 |  | 1 | 3 | 0.0055277 | 0.125 | 0.08 | 261 | 0 | 0.364 | 1 | 1 | cs | TRUE
3 | LV_5693-2_0_8_line_3 |  | 2 | 7 | 0.022884 | 0.125 | 0.08 | 261 | 0 | 0.364 | 1 | 1 | cs | TRUE
4 | LV_5693-2_0_8_line_4 |  | 2 | 5 | 0.020489 | 0.125 | 0.08 | 261 | 0 | 0.364 | 1 | 1 | cs | TRUE
5 | LV_5693-2_0_8_line_5 |  | 3 | 8 | 0.011035 | 0.125 | 0.08 | 261 | 0 | 0.364 | 1 | 1 | cs | TRUE
6 | LV_5693-2_0_8_line_6 |  | 4 | 5 | 0.029427 | 0.125 | 0.08 | 261 | 0 | 0.364 | 1 | 1 | cs | TRUE
7 | LV_5693-2_0_8_line_7 |  | 4 | 6 | 0.64376 | 0.125 | 0.08 | 261 | 0 | 0.364 | 1 | 1 | cs | TRUE
8 | LV_5693-2_0_8_line_8 |  | 6 | 32 | 0.00032273 | 0.125 | 0.08 | 261 | 0 | 0.364 | 1 | 1 | cs | TRUE
9 | LV_5693-2_0_8_line_9 |  | 8 | 9 | 0.052563 | 0.125 | 0.08 | 261 | 0 | 0.364 | 1 | 1 | cs | TRUE
10 | LV_5693-2_0_8_line_10 |  | 9 | 210 | 0.014549 | 0.125 | 0.08 | 261 | 0 | 0.364 | 1 | 1 | cs | TRUE
11 | LV_5693-2_0_8_line_11 |  | 10 | 11 | 0.019378 | 0.125 | 0.08 | 261 | 0 | 0.364 | 1 | 1 | cs | TRUE
12 | LV_5693-2_0_8_line_12 |  | 11 | 12 | 0.024515 | 0.125 | 0.08 | 261 | 0 | 0.364 | 1 | 1 | cs | TRUE
13 | LV_5693-2_0_8_line_13 |  | 11 | 13 | 0.020678 | 0.125 | 0.08 | 261 | 0 | 0.364 | 1 | 1 | cs | TRUE
14 | LV_5693-2_0_8_line_14 |  | 12 | 17 | 0.00087723 | 0.125 | 0.08 | 261 | 0 | 0.364 | 1 | 1 | cs | TRUE
15 | LV_5693-2_0_8_line_15 |  | 13 | 19 | 0.011118 | 0.125 | 0.08 | 261 | 0 | 0.364 | 1 | 4 | cs | TRUE
16 | LV_5693-2_0_8_line_16 |  | 13 | 20 | 0.0029532 | 0.125 | 0.08 | 261 | 0 | 0.364 | 1 | 4 | cs | TRUE
17 | LV_5693-2_0_8_line_17 |  | 14 | 15 | 0.02024 | 0.125 | 0.08 | 261 | 0 | 0.364 | 1 | 1 | cs | TRUE
18 | LV_5693-2_0_8_line_18 |  | 14 | 16 | 0.0096084 | 0.125 | 0.08 | 261 | 0 | 0.364 | 1 | 1 | cs | TRUE
19 | LV_5693-2_0_8_line_19 |  | 15 | 18 | 0.059419 | 0.125 | 0.08 | 261 | 0 | 0.364 | 1 | 1 | cs | TRUE
20 | LV_5693-2_0_8_line_20 |  | 16 | 21 | 0.033621 | 0.125 | 0.08 | 261 | 0 | 0.364 | 1 | 1 | cs | TRUE
21 | LV_5693-2_0_8_line_21 |  | 17 | 24 | 0.001383 | 0.125 | 0.08 | 261 | 0 | 0.364 | 1 | 1 | cs | TRUE
22 | LV_5693-2_0_8_line_22 |  | 18 | 25 | 0.068584 | 0.125 | 0.08 | 261 | 0 | 0.364 | 1 | 1 | cs | TRUE
23 | LV_5693-2_0_8_line_23 |  | 18 | 26 | 0.058588 | 0.125 | 0.08 | 261 | 0 | 0.364 | 1 | 1 | cs | TRUE
24 | LV_5693-2_0_8_line_24 |  | 19 | 28 | 0.010549 | 0.125 | 0.08 | 261 | 0 | 0.364 | 1 | 4 | cs | TRUE
25 | LV_5693-2_0_8_line_25 |  | 20 | 29 | 0.014765 | 0.125 | 0.08 | 261 | 0 | 0.364 | 1 | 4 | cs | TRUE
26 | LV_5693-2_0_8_line_26 |  | 21 | 22 | 0.019965 | 0.125 | 0.08 | 261 | 0 | 0.364 | 1 | 4 | cs | TRUE
27 | LV_5693-2_0_8_line_27 |  | 21 | 23 | 0.026487 | 0.125 | 0.08 | 261 | 0 | 0.364 | 1 | 4 | cs | TRUE
28 | LV_5693-2_0_8_line_28 |  | 22 | 30 | 0.032989 | 0.125 | 0.08 | 261 | 0 | 0.364 | 1 | 4 | cs | TRUE
29 | LV_5693-2_0_8_line_29 |  | 23 | 31 | 0.023711 | 0.125 | 0.08 | 261 | 0 | 0.364 | 1 | 4 | cs | TRUE
30 | LV_5693-2_0_8_line_30 |  | 24 | 27 | 0.019562 | 0.125 | 0.08 | 261 | 0 | 0.364 | 1 | 1 | cs | TRUE
31 | LV_5693-2_0_8_line_31 |  | 28 | 80 | 0.02196 | 0.125 | 0.08 | 261 | 0 | 0.364 | 1 | 4 | cs | TRUE
32 | LV_5693-2_0_8_line_32 |  | 29 | 77 | 0.015724 | 0.125 | 0.08 | 261 | 0 | 0.364 | 1 | 4 | cs | TRUE
33 | LV_5693-2_0_8_line_33 |  | 30 | 81 | 0.017524 | 0.125 | 0.08 | 261 | 0 | 0.364 | 1 | 4 | cs | TRUE
34 | LV_5693-2_0_8_line_34 |  | 31 | 82 | 0.016707 | 0.125 | 0.08 | 261 | 0 | 0.364 | 1 | 4 | cs | TRUE
35 | LV_5693-2_0_8_line_35 |  | 32 | 40 | 0.046244 | 0.125 | 0.08 | 261 | 0 | 0.364 | 1 | 1 | cs | TRUE
36 | LV_5693-2_0_8_line_36 |  | 33 | 34 | 0.025452 | 0.125 | 0.08 | 261 | 0 | 0.364 | 1 | 1 | cs | TRUE
37 | LV_5693-2_0_8_line_37 |  | 33 | 35 | 0.037699 | 0.125 | 0.08 | 261 | 0 | 0.364 | 1 | 1 | cs | TRUE
38 | LV_5693-2_0_8_line_38 |  | 34 | 36 | 0.032441 | 0.125 | 0.08 | 261 | 0 | 0.364 | 1 | 1 | cs | TRUE
39 | LV_5693-2_0_8_line_39 |  | 35 | 37 | 0.31058 | 0.125 | 0.08 | 261 | 0 | 0.364 | 1 | 1 | cs | TRUE
40 | LV_5693-2_0_8_line_40 |  | 36 | 38 | 0.027518 | 0.125 | 0.08 | 261 | 0 | 0.364 | 1 | 1 | cs | TRUE
41 | LV_5693-2_0_8_line_41 |  | 36 | 39 | 0.015789 | 0.125 | 0.08 | 261 | 0 | 0.364 | 1 | 1 | cs | TRUE
42 | LV_5693-2_0_8_line_42 |  | 37 | 43 | 0.031529 | 0.125 | 0.08 | 261 | 0 | 0.364 | 1 | 1 | cs | TRUE
43 | LV_5693-2_0_8_line_43 |  | 38 | 44 | 0.035169 | 0.125 | 0.08 | 261 | 0 | 0.364 | 1 | 1 | cs | TRUE
44 | LV_5693-2_0_8_line_44 |  | 38 | 45 | 0.00868 | 0.125 | 0.08 | 261 | 0 | 0.364 | 1 | 1 | cs | TRUE
45 | LV_5693-2_0_8_line_45 |  | 38 | 46 | 0.041624 | 0.125 | 0.08 | 261 | 0 | 0.364 | 1 | 1 | cs | TRUE
46 | LV_5693-2_0_8_line_46 |  | 39 | 47 | 0.029547 | 0.125 | 0.08 | 261 | 0 | 0.364 | 1 | 1 | cs | TRUE
47 | LV_5693-2_0_8_line_47 |  | 40 | 41 | 0.049965 | 0.125 | 0.08 | 261 | 0 | 0.364 | 1 | 1 | cs | TRUE
48 | LV_5693-2_0_8_line_48 |  | 41 | 42 | 0.13137 | 0.125 | 0.08 | 261 | 0 | 0.364 | 1 | 1 | cs | TRUE
49 | LV_5693-2_0_8_line_49 |  | 42 | 43 | 0.0039709 | 0.125 | 0.08 | 261 | 0 | 0.364 | 1 | 1 | cs | TRUE
50 | LV_5693-2_0_8_line_50 |  | 45 | 48 | 0.011342 | 0.125 | 0.08 | 261 | 0 | 0.364 | 1 | 1 | cs | TRUE
51 | LV_5693-2_0_8_line_51 |  | 45 | 49 | 0.039628 | 0.125 | 0.08 | 261 | 0 | 0.364 | 1 | 1 | cs | TRUE
52 | LV_5693-2_0_8_line_52 |  | 47 | 50 | 0.041362 | 0.125 | 0.08 | 261 | 0 | 0.364 | 1 | 1 | cs | TRUE
53 | LV_5693-2_0_8_line_53 |  | 48 | 56 | 0.020216 | 0.125 | 0.08 | 261 | 0 | 0.364 | 1 | 1 | cs | TRUE
54 | LV_5693-2_0_8_line_54 |  | 49 | 52 | 0.028473 | 0.125 | 0.08 | 261 | 0 | 0.364 | 1 | 1 | cs | TRUE
55 | LV_5693-2_0_8_line_55 |  | 50 | 226 | 0.050999 | 0.125 | 0.08 | 261 | 0 | 0.364 | 1 | 1 | cs | TRUE
56 | LV_5693-2_0_8_line_56 |  | 50 | 227 | 0.023582 | 0.125 | 0.08 | 261 | 0 | 0.364 | 1 | 1 | cs | TRUE
57 | LV_5693-2_0_8_line_57 |  | 51 | 52 | 0.054089 | 0.125 | 0.08 | 261 | 0 | 0.364 | 1 | 1 | cs | TRUE
58 | LV_5693-2_0_8_line_58 |  | 52 | 53 | 0.03225 | 0.125 | 0.08 | 261 | 0 | 0.364 | 1 | 1 | cs | TRUE
59 | LV_5693-2_0_8_line_59 |  | 53 | 54 | 0.021537 | 0.125 | 0.08 | 261 | 0 | 0.364 | 1 | 1 | cs | TRUE
60 | LV_5693-2_0_8_line_60 |  | 54 | 55 | 0.019345 | 0.125 | 0.08 | 261 | 0 | 0.364 | 1 | 1 | cs | TRUE
61 | LV_5693-2_0_8_line_61 |  | 55 | 60 | 0.031973 | 0.125 | 0.08 | 261 | 0 | 0.364 | 1 | 1 | cs | TRUE
62 | LV_5693-2_0_8_line_62 |  | 55 | 61 | 0.026494 | 0.125 | 0.08 | 261 | 0 | 0.364 | 1 | 2 | cs | TRUE
63 | LV_5693-2_0_8_line_63 |  | 57 | 58 | 0.022726 | 0.125 | 0.08 | 261 | 0 | 0.364 | 1 | 4 | cs | TRUE
64 | LV_5693-2_0_8_line_64 |  | 57 | 59 | 0.0040836 | 0.125 | 0.08 | 261 | 0 | 0.364 | 1 | 4 | cs | TRUE
65 | LV_5693-2_0_8_line_65 |  | 58 | 62 | 0.017448 | 0.125 | 0.08 | 261 | 0 | 0.364 | 1 | 4 | cs | TRUE
66 | LV_5693-2_0_8_line_66 |  | 59 | 63 | 0.032222 | 0.125 | 0.08 | 261 | 0 | 0.364 | 1 | 4 | cs | TRUE
67 | LV_5693-2_0_8_line_67 |  | 61 | 62 | 0.016189 | 0.125 | 0.08 | 261 | 0 | 0.364 | 1 | 4 | cs | TRUE
68 | LV_5693-2_0_8_line_68 |  | 63 | 64 | 0.0057667 | 0.125 | 0.08 | 261 | 0 | 0.364 | 1 | 4 | cs | TRUE
69 | LV_5693-2_0_8_line_69 |  | 64 | 65 | 0.033587 | 0.125 | 0.08 | 261 | 0 | 0.364 | 1 | 4 | cs | TRUE
70 | LV_5693-2_0_8_line_70 |  | 65 | 66 | 0.0049134 | 0.125 | 0.08 | 261 | 0 | 0.364 | 1 | 4 | cs | TRUE
71 | LV_5693-2_0_8_line_71 |  | 66 | 67 | 0.024805 | 0.125 | 0.08 | 261 | 0 | 0.364 | 1 | 4 | cs | TRUE
72 | LV_5693-2_0_8_line_72 |  | 67 | 68 | 0.041771 | 0.125 | 0.08 | 261 | 0 | 0.364 | 1 | 4 | cs | TRUE
73 | LV_5693-2_0_8_line_73 |  | 68 | 69 | 0.019205 | 0.125 | 0.08 | 261 | 0 | 0.364 | 1 | 4 | cs | TRUE
74 | LV_5693-2_0_8_line_74 |  | 69 | 70 | 0.012953 | 0.125 | 0.08 | 261 | 0 | 0.364 | 1 | 4 | cs | TRUE
75 | LV_5693-2_0_8_line_75 |  | 70 | 71 | 0.019455 | 0.125 | 0.08 | 261 | 0 | 0.364 | 1 | 1 | cs | TRUE
76 | LV_5693-2_0_8_line_76 |  | 70 | 72 | 0.004394 | 0.125 | 0.08 | 261 | 0 | 0.364 | 1 | 4 | cs | TRUE
77 | LV_5693-2_0_8_line_77 |  | 71 | 79 | 0.033877 | 0.125 | 0.08 | 261 | 0 | 0.364 | 1 | 1 | cs | TRUE
78 | LV_5693-2_0_8_line_78 |  | 72 | 77 | 0.03158 | 0.125 | 0.08 | 261 | 0 | 0.364 | 1 | 4 | cs | TRUE
79 | LV_5693-2_0_8_line_79 |  | 72 | 74 | 0.022417 | 0.125 | 0.08 | 261 | 0 | 0.364 | 1 | 1 | cs | TRUE
80 | LV_5693-2_0_8_line_80 |  | 73 | 74 | 0.016195 | 0.125 | 0.08 | 261 | 0 | 0.364 | 1 | 1 | cs | TRUE
81 | LV_5693-2_0_8_line_81 |  | 73 | 75 | 0.0074555 | 0.125 | 0.08 | 261 | 0 | 0.364 | 1 | 1 | cs | TRUE
82 | LV_5693-2_0_8_line_82 |  | 75 | 76 | 0.0088067 | 0.125 | 0.08 | 261 | 0 | 0.364 | 1 | 1 | cs | TRUE
83 | LV_5693-2_0_8_line_83 |  | 76 | 78 | 0.010234 | 0.125 | 0.08 | 261 | 0 | 0.364 | 1 | 1 | cs | TRUE
84 | LV_5693-2_0_8_line_84 |  | 79 | 83 | 0.034608 | 0.125 | 0.08 | 261 | 0 | 0.364 | 1 | 1 | cs | TRUE
85 | LV_5693-2_0_8_line_85 |  | 80 | 126 | 0.0037693 | 0.125 | 0.08 | 261 | 0 | 0.364 | 1 | 4 | cs | TRUE
86 | LV_5693-2_0_8_line_86 |  | 81 | 127 | 0.015368 | 0.125 | 0.08 | 261 | 0 | 0.364 | 1 | 4 | cs | TRUE
87 | LV_5693-2_0_8_line_87 |  | 82 | 131 | 0.017707 | 0.125 | 0.08 | 261 | 0 | 0.364 | 1 | 1 | cs | TRUE
88 | LV_5693-2_0_8_line_88 |  | 82 | 128 | 0.020006 | 0.125 | 0.08 | 261 | 0 | 0.364 | 1 | 4 | cs | TRUE
89 | LV_5693-2_0_8_line_89 |  | 83 | 84 | 0.00067609 | 0.125 | 0.08 | 261 | 0 | 0.364 | 1 | 1 | cs | TRUE
90 | LV_5693-2_0_8_line_90 |  | 84 | 85 | 0.014274 | 0.125 | 0.08 | 261 | 0 | 0.364 | 1 | 1 | cs | TRUE
91 | LV_5693-2_0_8_line_91 |  | 86 | 87 | 0.16827 | 0.125 | 0.08 | 261 | 0 | 0.364 | 1 | 1 | cs | TRUE
92 | LV_5693-2_0_8_line_92 |  | 86 | 88 | 0.29111 | 0.125 | 0.08 | 261 | 0 | 0.364 | 1 | 1 | cs | TRUE
93 | LV_5693-2_0_8_line_93 |  | 86 | 89 | 0.22696 | 0.125 | 0.08 | 261 | 0 | 0.364 | 1 | 1 | cs | TRUE
94 | LV_5693-2_0_8_line_94 |  | 87 | 90 | 0.021351 | 0.125 | 0.08 | 261 | 0 | 0.364 | 1 | 1 | cs | TRUE
95 | LV_5693-2_0_8_line_95 |  | 88 | 91 | 0.067636 | 0.125 | 0.08 | 261 | 0 | 0.364 | 1 | 1 | cs | TRUE
96 | LV_5693-2_0_8_line_96 |  | 89 | 92 | 0.015021 | 0.125 | 0.08 | 261 | 0 | 0.364 | 1 | 1 | cs | TRUE
97 | LV_5693-2_0_8_line_97 |  | 90 | 225 | 0.074893 | 0.125 | 0.08 | 261 | 0 | 0.364 | 1 | 1 | cs | TRUE
98 | LV_5693-2_0_8_line_98 |  | 91 | 209 | 0.23874 | 0.125 | 0.08 | 261 | 0 | 0.364 | 1 | 2 | cs | TRUE
99 | LV_5693-2_0_8_line_99 |  | 93 | 94 | 0.0099 | 0.125 | 0.08 | 261 | 0 | 0.364 | 1 | 4 | cs | TRUE
100 | LV_5693-2_0_8_line_100 |  | 93 | 95 | 0.018432 | 0.125 | 0.08 | 261 | 0 | 0.364 | 1 | 4 | cs | TRUE
101 | LV_5693-2_0_8_line_101 |  | 94 | 96 | 0.031417 | 0.125 | 0.08 | 261 | 0 | 0.364 | 1 | 4 | cs | TRUE
102 | LV_5693-2_0_8_line_102 |  | 95 | 97 | 0.035992 | 0.125 | 0.08 | 261 | 0 | 0.364 | 1 | 4 | cs | TRUE
103 | LV_5693-2_0_8_line_103 |  | 96 | 98 | 0.00674 | 0.125 | 0.08 | 261 | 0 | 0.364 | 1 | 4 | cs | TRUE
104 | LV_5693-2_0_8_line_104 |  | 96 | 99 | 0.043222 | 0.125 | 0.08 | 261 | 0 | 0.364 | 1 | 1 | cs | TRUE
105 | LV_5693-2_0_8_line_105 |  | 97 | 100 | 0.0047649 | 0.125 | 0.08 | 261 | 0 | 0.364 | 1 | 4 | cs | TRUE
106 | LV_5693-2_0_8_line_106 |  | 97 | 101 | 0.0058422 | 0.125 | 0.08 | 261 | 0 | 0.364 | 1 | 1 | cs | TRUE
107 | LV_5693-2_0_8_line_107 |  | 98 | 102 | 0.034633 | 0.125 | 0.08 | 261 | 0 | 0.364 | 1 | 1 | cs | TRUE
108 | LV_5693-2_0_8_line_108 |  | 98 | 103 | 0.045328 | 0.125 | 0.08 | 261 | 0 | 0.364 | 1 | 4 | cs | TRUE
109 | LV_5693-2_0_8_line_109 |  | 99 | 104 | 0.029755 | 0.125 | 0.08 | 261 | 0 | 0.364 | 1 | 1 | cs | TRUE
110 | LV_5693-2_0_8_line_110 |  | 100 | 105 | 0.023998 | 0.125 | 0.08 | 261 | 0 | 0.364 | 1 | 4 | cs | TRUE
111 | LV_5693-2_0_8_line_111 |  | 101 | 106 | 0.008453 | 0.125 | 0.08 | 261 | 0 | 0.364 | 1 | 1 | cs | TRUE
112 | LV_5693-2_0_8_line_112 |  | 103 | 109 | 0.016432 | 0.125 | 0.08 | 261 | 0 | 0.364 | 1 | 4 | cs | TRUE
113 | LV_5693-2_0_8_line_113 |  | 104 | 107 | 0.030782 | 0.125 | 0.08 | 261 | 0 | 0.364 | 1 | 1 | cs | TRUE
114 | LV_5693-2_0_8_line_114 |  | 105 | 116 | 0.01373 | 0.125 | 0.08 | 261 | 0 | 0.364 | 1 | 4 | cs | TRUE
115 | LV_5693-2_0_8_line_115 |  | 106 | 110 | 0.026953 | 0.125 | 0.08 | 261 | 0 | 0.364 | 1 | 1 | cs | TRUE
116 | LV_5693-2_0_8_line_116 |  | 107 | 108 | 0.032762 | 0.125 | 0.08 | 261 | 0 | 0.364 | 1 | 1 | cs | TRUE
117 | LV_5693-2_0_8_line_117 |  | 109 | 124 | 0.011831 | 0.125 | 0.08 | 261 | 0 | 0.364 | 1 | 4 | cs | TRUE
118 | LV_5693-2_0_8_line_118 |  | 110 | 111 | 0.0042549 | 0.125 | 0.08 | 261 | 0 | 0.364 | 1 | 1 | cs | TRUE
119 | LV_5693-2_0_8_line_119 |  | 111 | 112 | 0.028503 | 0.125 | 0.08 | 261 | 0 | 0.364 | 1 | 1 | cs | TRUE
120 | LV_5693-2_0_8_line_120 |  | 112 | 113 | 0.025046 | 0.125 | 0.08 | 261 | 0 | 0.364 | 1 | 1 | cs | TRUE
121 | LV_5693-2_0_8_line_121 |  | 113 | 114 | 0.011023 | 0.125 | 0.08 | 261 | 0 | 0.364 | 1 | 1 | cs | TRUE
122 | LV_5693-2_0_8_line_122 |  | 114 | 115 | 0.02226 | 0.125 | 0.08 | 261 | 0 | 0.364 | 1 | 1 | cs | TRUE
123 | LV_5693-2_0_8_line_123 |  | 116 | 117 | 0.015565 | 0.125 | 0.08 | 261 | 0 | 0.364 | 1 | 4 | cs | TRUE
124 | LV_5693-2_0_8_line_124 |  | 116 | 118 | 0.020277 | 0.125 | 0.08 | 261 | 0 | 0.364 | 1 | 1 | cs | TRUE
125 | LV_5693-2_0_8_line_125 |  | 117 | 119 | 0.0077432 | 0.125 | 0.08 | 261 | 0 | 0.364 | 1 | 4 | cs | TRUE
126 | LV_5693-2_0_8_line_126 |  | 118 | 120 | 0.010693 | 0.125 | 0.08 | 261 | 0 | 0.364 | 1 | 1 | cs | TRUE
127 | LV_5693-2_0_8_line_127 |  | 119 | 121 | 0.026146 | 0.125 | 0.08 | 261 | 0 | 0.364 | 1 | 4 | cs | TRUE
128 | LV_5693-2_0_8_line_128 |  | 121 | 125 | 0.012751 | 0.125 | 0.08 | 261 | 0 | 0.364 | 1 | 4 | cs | TRUE
129 | LV_5693-2_0_8_line_129 |  | 122 | 123 | 0.035459 | 0.125 | 0.08 | 261 | 0 | 0.364 | 1 | 1 | cs | TRUE
130 | LV_5693-2_0_8_line_130 |  | 123 | 131 | 0.024429 | 0.125 | 0.08 | 261 | 0 | 0.364 | 1 | 1 | cs | TRUE
131 | LV_5693-2_0_8_line_131 |  | 124 | 127 | 0.012333 | 0.125 | 0.08 | 261 | 0 | 0.364 | 1 | 4 | cs | TRUE
132 | LV_5693-2_0_8_line_132 |  | 125 | 126 | 0.0089289 | 0.125 | 0.08 | 261 | 0 | 0.364 | 1 | 4 | cs | TRUE
133 | LV_5693-2_0_8_line_133 |  | 128 | 129 | 0.0031439 | 0.125 | 0.08 | 261 | 0 | 0.364 | 1 | 4 | cs | TRUE
134 | LV_5693-2_0_8_line_134 |  | 129 | 130 | 0.029128 | 0.125 | 0.08 | 261 | 0 | 0.364 | 1 | 4 | cs | TRUE
135 | LV_5693-2_0_8_line_135 |  | 130 | 132 | 0.028119 | 0.125 | 0.08 | 261 | 0 | 0.364 | 1 | 1 | cs | TRUE
136 | LV_5693-2_0_8_line_136 |  | 130 | 133 | 0.017972 | 0.125 | 0.08 | 261 | 0 | 0.364 | 1 | 4 | cs | TRUE
137 | LV_5693-2_0_8_line_137 |  | 133 | 134 | 0.046028 | 0.125 | 0.08 | 261 | 0 | 0.364 | 1 | 4 | cs | TRUE
138 | LV_5693-2_0_8_line_138 |  | 134 | 137 | 0.006304 | 0.125 | 0.08 | 261 | 0 | 0.364 | 1 | 4 | cs | TRUE
139 | LV_5693-2_0_8_line_139 |  | 135 | 136 | 0.012586 | 0.125 | 0.08 | 261 | 0 | 0.364 | 1 | 1 | cs | TRUE
140 | LV_5693-2_0_8_line_140 |  | 136 | 138 | 0.028834 | 0.125 | 0.08 | 261 | 0 | 0.364 | 1 | 1 | cs | TRUE
141 | LV_5693-2_0_8_line_141 |  | 136 | 139 | 0.0063624 | 0.125 | 0.08 | 261 | 0 | 0.364 | 1 | 1 | cs | TRUE
142 | LV_5693-2_0_8_line_142 |  | 137 | 161 | 0.005159 | 0.125 | 0.08 | 261 | 0 | 0.364 | 1 | 1 | cs | TRUE
143 | LV_5693-2_0_8_line_143 |  | 137 | 158 | 0.0092932 | 0.125 | 0.08 | 261 | 0 | 0.364 | 1 | 4 | cs | TRUE
144 | LV_5693-2_0_8_line_144 |  | 138 | 140 | 0.018253 | 0.125 | 0.08 | 261 | 0 | 0.364 | 1 | 4 | cs | TRUE
145 | LV_5693-2_0_8_line_145 |  | 138 | 141 | 0.026864 | 0.125 | 0.08 | 261 | 0 | 0.364 | 1 | 1 | cs | TRUE
146 | LV_5693-2_0_8_line_146 |  | 138 | 142 | 0.014577 | 0.125 | 0.08 | 261 | 0 | 0.364 | 1 | 4 | cs | TRUE
147 | LV_5693-2_0_8_line_147 |  | 140 | 146 | 0.019234 | 0.125 | 0.08 | 261 | 0 | 0.364 | 1 | 4 | cs | TRUE
148 | LV_5693-2_0_8_line_148 |  | 141 | 143 | 0.0089063 | 0.125 | 0.08 | 261 | 0 | 0.364 | 1 | 1 | cs | TRUE
149 | LV_5693-2_0_8_line_149 |  | 142 | 147 | 0.0056333 | 0.125 | 0.08 | 261 | 0 | 0.364 | 1 | 4 | cs | TRUE
150 | LV_5693-2_0_8_line_150 |  | 143 | 144 | 0.024929 | 0.125 | 0.08 | 261 | 0 | 0.364 | 1 | 1 | cs | TRUE
151 | LV_5693-2_0_8_line_151 |  | 144 | 145 | 2.4304e-05 | 0.125 | 0.08 | 261 | 0 | 0.364 | 1 | 1 | cs | TRUE
152 | LV_5693-2_0_8_line_152 |  | 145 | 148 | 0.0072178 | 0.125 | 0.08 | 261 | 0 | 0.364 | 1 | 1 | cs | TRUE
153 | LV_5693-2_0_8_line_153 |  | 146 | 171 | 0.0092337 | 0.125 | 0.08 | 261 | 0 | 0.364 | 1 | 4 | cs | TRUE
154 | LV_5693-2_0_8_line_154 |  | 147 | 149 | 0.015554 | 0.125 | 0.08 | 261 | 0 | 0.364 | 1 | 4 | cs | TRUE
155 | LV_5693-2_0_8_line_155 |  | 148 | 177 | 0.077902 | 0.125 | 0.08 | 261 | 0 | 0.364 | 1 | 1 | cs | TRUE
156 | LV_5693-2_0_8_line_156 |  | 149 | 150 | 0.028708 | 0.125 | 0.08 | 261 | 0 | 0.364 | 1 | 4 | cs | TRUE
157 | LV_5693-2_0_8_line_157 |  | 150 | 151 | 0.0011633 | 0.125 | 0.08 | 261 | 0 | 0.364 | 1 | 4 | cs | TRUE
158 | LV_5693-2_0_8_line_158 |  | 151 | 152 | 0.0019374 | 0.125 | 0.08 | 261 | 0 | 0.364 | 1 | 4 | cs | TRUE
159 | LV_5693-2_0_8_line_159 |  | 152 | 172 | 0.0036902 | 0.125 | 0.08 | 261 | 0 | 0.364 | 1 | 4 | cs | TRUE
160 | LV_5693-2_0_8_line_160 |  | 153 | 154 | 0.0098061 | 0.125 | 0.08 | 261 | 0 | 0.364 | 1 | 4 | cs | TRUE
161 | LV_5693-2_0_8_line_161 |  | 153 | 155 | 0.0085306 | 0.125 | 0.08 | 261 | 0 | 0.364 | 1 | 4 | cs | TRUE
162 | LV_5693-2_0_8_line_162 |  | 154 | 156 | 0.0057166 | 0.125 | 0.08 | 261 | 0 | 0.364 | 1 | 4 | cs | TRUE
163 | LV_5693-2_0_8_line_163 |  | 155 | 157 | 0.0093962 | 0.125 | 0.08 | 261 | 0 | 0.364 | 1 | 4 | cs | TRUE
164 | LV_5693-2_0_8_line_164 |  | 156 | 158 | 0.014192 | 0.125 | 0.08 | 261 | 0 | 0.364 | 1 | 4 | cs | TRUE
165 | LV_5693-2_0_8_line_165 |  | 157 | 159 | 0.00015939 | 0.125 | 0.08 | 261 | 0 | 0.364 | 1 | 4 | cs | TRUE
166 | LV_5693-2_0_8_line_166 |  | 159 | 160 | 0.0029961 | 0.125 | 0.08 | 261 | 0 | 0.364 | 1 | 4 | cs | TRUE
167 | LV_5693-2_0_8_line_167 |  | 160 | 171 | 0.0032564 | 0.125 | 0.08 | 261 | 0 | 0.364 | 1 | 4 | cs | TRUE
168 | LV_5693-2_0_8_line_168 |  | 161 | 162 | 0.006215 | 0.125 | 0.08 | 261 | 0 | 0.364 | 1 | 1 | cs | TRUE
169 | LV_5693-2_0_8_line_169 |  | 161 | 163 | 0.014917 | 0.125 | 0.08 | 261 | 0 | 0.364 | 1 | 1 | cs | TRUE
170 | LV_5693-2_0_8_line_170 |  | 162 | 168 | 0.010581 | 0.125 | 0.08 | 261 | 0 | 0.364 | 1 | 1 | cs | TRUE
171 | LV_5693-2_0_8_line_171 |  | 163 | 164 | 0.0115 | 0.125 | 0.08 | 261 | 0 | 0.364 | 1 | 1 | cs | TRUE
172 | LV_5693-2_0_8_line_172 |  | 164 | 165 | 0.022811 | 0.125 | 0.08 | 261 | 0 | 0.364 | 1 | 1 | cs | TRUE
173 | LV_5693-2_0_8_line_173 |  | 165 | 166 | 0.026782 | 0.125 | 0.08 | 261 | 0 | 0.364 | 1 | 1 | cs | TRUE
174 | LV_5693-2_0_8_line_174 |  | 166 | 167 | 0.053074 | 0.125 | 0.08 | 261 | 0 | 0.364 | 1 | 1 | cs | TRUE
175 | LV_5693-2_0_8_line_175 |  | 167 | 169 | 0.022393 | 0.125 | 0.08 | 261 | 0 | 0.364 | 1 | 1 | cs | TRUE
176 | LV_5693-2_0_8_line_176 |  | 168 | 170 | 0.012801 | 0.125 | 0.08 | 261 | 0 | 0.364 | 1 | 1 | cs | TRUE
177 | LV_5693-2_0_8_line_177 |  | 172 | 173 | 0.0020421 | 0.125 | 0.08 | 261 | 0 | 0.364 | 1 | 4 | cs | TRUE
178 | LV_5693-2_0_8_line_178 |  | 173 | 174 | 0.026513 | 0.125 | 0.08 | 261 | 0 | 0.364 | 1 | 4 | cs | TRUE
179 | LV_5693-2_0_8_line_179 |  | 174 | 175 | 0.012052 | 0.125 | 0.08 | 261 | 0 | 0.364 | 1 | 4 | cs | TRUE
180 | LV_5693-2_0_8_line_180 |  | 175 | 176 | 0.043148 | 0.125 | 0.08 | 261 | 0 | 0.364 | 1 | 4 | cs | TRUE
181 | LV_5693-2_0_8_line_181 |  | 176 | 200 | 0.020828 | 0.125 | 0.08 | 261 | 0 | 0.364 | 1 | 4 | cs | TRUE
182 | LV_5693-2_0_8_line_182 |  | 177 | 178 | 0.0038047 | 0.125 | 0.08 | 261 | 0 | 0.364 | 1 | 1 | cs | TRUE
183 | LV_5693-2_0_8_line_183 |  | 178 | 179 | 0.021356 | 0.125 | 0.08 | 261 | 0 | 0.364 | 1 | 1 | cs | TRUE
184 | LV_5693-2_0_8_line_184 |  | 179 | 180 | 0.0093756 | 0.125 | 0.08 | 261 | 0 | 0.364 | 1 | 1 | cs | TRUE
185 | LV_5693-2_0_8_line_185 |  | 180 | 181 | 0.014736 | 0.125 | 0.08 | 261 | 0 | 0.364 | 1 | 1 | cs | TRUE
186 | LV_5693-2_0_8_line_186 |  | 181 | 182 | 0.024363 | 0.125 | 0.08 | 261 | 0 | 0.364 | 1 | 1 | cs | TRUE
187 | LV_5693-2_0_8_line_187 |  | 182 | 190 | 0.013801 | 0.125 | 0.08 | 261 | 0 | 0.364 | 1 | 1 | cs | TRUE
188 | LV_5693-2_0_8_line_188 |  | 183 | 184 | 0.012297 | 0.125 | 0.08 | 261 | 0 | 0.364 | 1 | 1 | cs | TRUE
189 | LV_5693-2_0_8_line_189 |  | 183 | 185 | 0.026834 | 0.125 | 0.08 | 261 | 0 | 0.364 | 1 | 1 | cs | TRUE
190 | LV_5693-2_0_8_line_190 |  | 184 | 186 | 0.015935 | 0.125 | 0.08 | 261 | 0 | 0.364 | 1 | 1 | cs | TRUE
191 | LV_5693-2_0_8_line_191 |  | 185 | 187 | 0.014273 | 0.125 | 0.08 | 261 | 0 | 0.364 | 1 | 1 | cs | TRUE
192 | LV_5693-2_0_8_line_192 |  | 185 | 188 | 0.035988 | 0.125 | 0.08 | 261 | 0 | 0.364 | 1 | 1 | cs | TRUE
193 | LV_5693-2_0_8_line_193 |  | 187 | 189 | 0.0039191 | 0.125 | 0.08 | 261 | 0 | 0.364 | 1 | 1 | cs | TRUE
194 | LV_5693-2_0_8_line_194 |  | 188 | 190 | 0.074009 | 0.125 | 0.08 | 261 | 0 | 0.364 | 1 | 1 | cs | TRUE
195 | LV_5693-2_0_8_line_195 |  | 189 | 191 | 0.0037824 | 0.125 | 0.08 | 261 | 0 | 0.364 | 1 | 1 | cs | TRUE
196 | LV_5693-2_0_8_line_196 |  | 192 | 193 | 0.011509 | 0.125 | 0.08 | 261 | 0 | 0.364 | 1 | 4 | cs | TRUE
197 | LV_5693-2_0_8_line_197 |  | 192 | 194 | 0.21879 | 0.125 | 0.08 | 261 | 0 | 0.364 | 1 | 4 | cs | TRUE
198 | LV_5693-2_0_8_line_198 |  | 193 | 195 | 0.014851 | 0.125 | 0.08 | 261 | 0 | 0.364 | 1 | 4 | cs | TRUE
199 | LV_5693-2_0_8_line_199 |  | 194 | 196 | 0.22922 | 0.125 | 0.08 | 261 | 0 | 0.364 | 1 | 1 | cs | TRUE
200 | LV_5693-2_0_8_line_200 |  | 194 | 197 | 0.18608 | 0.125 | 0.08 | 261 | 0 | 0.364 | 1 | 4 | cs | TRUE
201 | LV_5693-2_0_8_line_201 |  | 195 | 198 | 0.024262 | 0.125 | 0.08 | 261 | 0 | 0.364 | 1 | 4 | cs | TRUE
202 | LV_5693-2_0_8_line_202 |  | 196 | 204 | 0.014777 | 0.125 | 0.08 | 261 | 0 | 0.364 | 1 | 1 | cs | TRUE
203 | LV_5693-2_0_8_line_203 |  | 197 | 207 | 0.0016799 | 0.125 | 0.08 | 261 | 0 | 0.364 | 1 | 1 | cs | TRUE
204 | LV_5693-2_0_8_line_204 |  | 197 | 208 | 0.15604 | 0.125 | 0.08 | 261 | 0 | 0.364 | 1 | 4 | cs | TRUE
205 | LV_5693-2_0_8_line_205 |  | 198 | 199 | 0.01902 | 0.125 | 0.08 | 261 | 0 | 0.364 | 1 | 4 | cs | TRUE
206 | LV_5693-2_0_8_line_206 |  | 199 | 217 | 0.010731 | 0.125 | 0.08 | 261 | 0 | 0.364 | 1 | 4 | cs | TRUE
207 | LV_5693-2_0_8_line_207 |  | 200 | 201 | 0.0050075 | 0.125 | 0.08 | 261 | 0 | 0.364 | 1 | 4 | cs | TRUE
208 | LV_5693-2_0_8_line_208 |  | 201 | 202 | 0.00052696 | 0.125 | 0.08 | 261 | 0 | 0.364 | 1 | 4 | cs | TRUE
209 | LV_5693-2_0_8_line_209 |  | 202 | 203 | 0.017988 | 0.125 | 0.08 | 261 | 0 | 0.364 | 1 | 4 | cs | TRUE
210 | LV_5693-2_0_8_line_210 |  | 203 | 219 | 0.001133 | 0.125 | 0.08 | 261 | 0 | 0.364 | 1 | 4 | cs | TRUE
211 | LV_5693-2_0_8_line_211 |  | 204 | 205 | 0.01696 | 0.125 | 0.08 | 261 | 0 | 0.364 | 1 | 1 | cs | TRUE
212 | LV_5693-2_0_8_line_212 |  | 205 | 206 | 0.03367 | 0.125 | 0.08 | 261 | 0 | 0.364 | 1 | 1 | cs | TRUE
213 | LV_5693-2_0_8_line_213 |  | 208 | 209 | 0.031788 | 0.125 | 0.08 | 261 | 0 | 0.364 | 1 | 4 | cs | TRUE
214 | LV_5693-2_0_8_line_214 |  | 210 | 211 | 0.035575 | 0.125 | 0.08 | 261 | 0 | 0.364 | 1 | 1 | cs | TRUE
215 | LV_5693-2_0_8_line_215 |  | 211 | 216 | 0.042983 | 0.125 | 0.08 | 261 | 0 | 0.364 | 1 | 1 | cs | TRUE
216 | LV_5693-2_0_8_line_216 |  | 212 | 213 | 0.023881 | 0.125 | 0.08 | 261 | 0 | 0.364 | 1 | 1 | cs | TRUE
217 | LV_5693-2_0_8_line_217 |  | 213 | 214 | 0.023432 | 0.125 | 0.08 | 261 | 0 | 0.364 | 1 | 1 | cs | TRUE
218 | LV_5693-2_0_8_line_218 |  | 214 | 215 | 0.022154 | 0.125 | 0.08 | 261 | 0 | 0.364 | 1 | 1 | cs | TRUE
219 | LV_5693-2_0_8_line_219 |  | 215 | 216 | 0.057004 | 0.125 | 0.08 | 261 | 0 | 0.364 | 1 | 1 | cs | TRUE
220 | LV_5693-2_0_8_line_220 |  | 217 | 218 | 0.0050044 | 0.125 | 0.08 | 261 | 0 | 0.364 | 1 | 4 | cs | TRUE
221 | LV_5693-2_0_8_line_221 |  | 218 | 222 | 0.00026604 | 0.125 | 0.08 | 261 | 0 | 0.364 | 1 | 4 | cs | TRUE
222 | LV_5693-2_0_8_line_222 |  | 219 | 220 | 0.016212 | 0.125 | 0.08 | 261 | 0 | 0.364 | 1 | 4 | cs | TRUE
223 | LV_5693-2_0_8_line_223 |  | 220 | 221 | 0.007179 | 0.125 | 0.08 | 261 | 0 | 0.364 | 1 | 4 | cs | TRUE
224 | LV_5693-2_0_8_line_224 |  | 221 | 222 | 0.003409 | 0.125 | 0.08 | 261 | 0 | 0.364 | 1 | 4 | cs | TRUE
225 | LV_5693-2_0_8_line_225 |  | 223 | 224 | 0.01998 | 0.125 | 0.08 | 261 | 0 | 0.364 | 1 | 1 | cs | TRUE
226 | LV_5693-2_0_8_line_226 |  | 224 | 225 | 0.022375 | 0.125 | 0.08 | 261 | 0 | 0.364 | 1 | 1 | cs | TRUE

## trafo
| name | std_type | hv_bus | lv_bus | sn_mva | vn_hv_kv | vn_lv_kv | vk_percent | vkr_percent | pfe_kw | i0_percent | shift_degree | tap_side | tap_neutral | tap_min | tap_max | tap_step_percent | tap_step_degree | tap_pos | tap_phase_shifter | parallel | df | in_service
0 | LV_5693-2_0_8_trafo_153 | 0.63 MVA 20/0.4 kV | 228 | 127 | 0.63 | 20 | 0.4 | 6 | 1.206 | 1.65 | 0.2619 | 150 | hv | 0 | -2 | 2 | 2.5 | 0 | 0 | FALSE | 1 | 1 | TRUE

## line_geodata
| x0 | y0 | x1 | y1 | x2 | y2 | x3 | y3 | x4 | y4 | x5 | y5 | x6 | y6 | x7 | y7 | x8 | y8
0 | 2548807.709 | 1170908.6805 | 2548814.1744 | 1170900.8729
1 | 2548807.709 | 1170908.6805 | 2548318.756 | 1171453.3148
2 | 2548814.1744 | 1170900.8729 | 2548817.6999 | 1170896.6154
3 | 2548318.756 | 1171453.3148 | 2548298.6553 | 1171442.3766
4 | 2548333.3794 | 1171467.6617 | 2548318.8252 | 1171453.3524 | 2548318.756 | 1171453.3148
5 | 2548817.6999 | 1170896.6154 | 2548817.6999 | 1170896.6154 | 2548818.3059 | 1170887.85 | 2548816.6995 | 1170886.2764
6 | 2548354.3633 | 1171488.2924 | 2548333.3794 | 1171467.6617
7 | 2548619.2799 | 1172075.0142 | 2548354.3633 | 1171488.2924
8 | 2548619.2799 | 1172075.0142 | 2548619.4001 | 1172075.3138
9 | 2548816.6995 | 1170886.2764 | 2548806.0315 | 1170875.8262 | 2548798.4634 | 1170860.3936 | 2548805.7666 | 1170844.834 | 2548807.1001 | 1170841.8668
10 | 2548813.0639 | 1170828.5963 | 2548807.1001 | 1170841.8668
11 | 2547819.3934 | 1172626.2695 | 2547812.4751 | 1172630.143 | 2547811.9363 | 1172638.53 | 2547809.6981 | 1172640.595
12 | 2547819.3934 | 1172626.2695 | 2547828.2392 | 1172625.9145 | 2547839.43 | 1172627.8625 | 2547842.6004 | 1172630.7715
13 | 2547819.3934 | 1172626.2695 | 2547818.315 | 1172620.12 | 2547819.3877 | 1172613.3292 | 2547822.6476 | 1172606.5083
14 | 2547842.6004 | 1172630.7715 | 2547843.2468 | 1172631.3646
15 | 2547822.6476 | 1172606.5083 | 2547813.8721 | 1172599.6822
16 | 2547822.6476 | 1172606.5083 | 2547824.608 | 1172604.2996
17 | 2547837.0068 | 1172678.0441 | 2547829.2382 | 1172673.865 | 2547818.6457 | 1172669.4771
18 | 2547818.6457 | 1172669.4771 | 2547809.5779 | 1172666.2995
19 | 2547810.9812 | 1172728.1311 | 2547823.6938 | 1172718.6709 | 2547830.7872 | 1172707.692 | 2547836.1741 | 1172691.3252 | 2547837.0068 | 1172678.0441
20 | 2547777.8487 | 1172655.1805 | 2547809.5779 | 1172666.2995
21 | 2547843.2468 | 1172631.3646 | 2547844.2659 | 1172632.2996
22 | 2547810.9812 | 1172728.1311 | 2547774.7041 | 1172702.3778 | 2547773.0851 | 1172693.0091 | 2547771.7306 | 1172688.5296 | 2547763.3768 | 1172683.0217
23 | 2547810.9812 | 1172728.1311 | 2547802.3582 | 1172733.8427 | 2547783.7372 | 1172741.9427 | 2547762.6176 | 1172745.0285 | 2547756.0519 | 1172744.4137
24 | 2547813.8721 | 1172599.6822 | 2547805.5456 | 1172593.2053
25 | 2547824.608 | 1172604.2996 | 2547834.4092 | 1172593.2574
26 | 2547777.8487 | 1172655.1805 | 2547761.5703 | 1172643.6218
27 | 2547777.8487 | 1172655.1805 | 2547755.1225 | 1172663.5053 | 2547753.3383 | 1172664.9305
28 | 2547734.6721 | 1172624.5225 | 2547761.5703 | 1172643.6218
29 | 2547753.3383 | 1172664.9305 | 2547734.8114 | 1172679.7285
30 | 2547844.2659 | 1172632.2996 | 2547849.2599 | 1172636.8818 | 2547858.6192 | 1172640.1688 | 2547860.5871 | 1172642.2506
31 | 2547788.2123 | 1172579.7224 | 2547805.5456 | 1172593.2053
32 | 2547846.4339 | 1172583.1632 | 2547835.7048 | 1172591.7977 | 2547834.4092 | 1172593.2574
33 | 2547734.6721 | 1172624.5225 | 2547720.3835 | 1172614.3768
34 | 2547721.7573 | 1172690.1552 | 2547734.8114 | 1172679.7285
35 | 2548636.6157 | 1172118.2333 | 2548619.4001 | 1172075.3138
36 | 2548164.5073 | 1172420.4058 | 2548140.3974 | 1172428.5622
37 | 2548200.2183 | 1172408.3247 | 2548164.5073 | 1172420.4058
38 | 2548109.6671 | 1172438.9582 | 2548140.3974 | 1172428.5622
39 | 2548200.2183 | 1172408.3247 | 2548441.438 | 1172212.6829
40 | 2548093.0101 | 1172417.024 | 2548109.6671 | 1172438.9582
41 | 2548109.6671 | 1172438.9582 | 2548119.4145 | 1172451.3794
42 | 2548441.438 | 1172212.6829 | 2548469.8525 | 1172199.0183
43 | 2548093.0101 | 1172417.024 | 2548062.982 | 1172435.3309
44 | 2548093.0101 | 1172417.024 | 2548087.7645 | 1172410.0991
45 | 2548093.0101 | 1172417.024 | 2548128.7094 | 1172395.6194
46 | 2548137.6553 | 1172474.624 | 2548119.4145 | 1172451.3794
47 | 2548591.8236 | 1172140.3739 | 2548601.5117 | 1172135.5882 | 2548615.5868 | 1172128.6304 | 2548636.6157 | 1172118.2333
48 | 2548591.8236 | 1172140.3739 | 2548473.4311 | 1172197.2973
49 | 2548473.4311 | 1172197.2973 | 2548469.8525 | 1172199.0183
50 | 2548087.7645 | 1172410.0991 | 2548084.7142 | 1172411.1372 | 2548082.8193 | 1172411.3537 | 2548080.8638 | 1172410.7592 | 2548079.0048 | 1172408.941 | 2548078.1219 | 1172407.6446
51 | 2548087.7645 | 1172410.0991 | 2548079.7054 | 1172399.7744 | 2548067.9339 | 1172375.9988
52 | 2548109.2471 | 1172497.2822 | 2548140.6084 | 1172478.256 | 2548137.6553 | 1172474.624
53 | 2548068.6818 | 1172389.809 | 2548075.5728 | 1172403.9014 | 2548078.1219 | 1172407.6446
54 | 2548055.3001 | 1172350.4816 | 2548067.9339 | 1172375.9988
55 | 2548066.034 | 1172524.5603 | 2548109.2471 | 1172497.2822
56 | 2548096.9121 | 1172477.1671 | 2548109.2471 | 1172497.2822
57 | 2548055.3001 | 1172350.4816 | 2548062.0616 | 1172344.3419 | 2548083.1677 | 1172335.0984 | 2548086.2539 | 1172334.6603 | 2548088.6192 | 1172334.8844 | 2548090.6757 | 1172335.6559 | 2548092.2292 | 1172336.643 | 2548096.7649 | 1172341.951 | 2548099.3453 | 1172346.6978
58 | 2548055.3001 | 1172350.4816 | 2548048.7206 | 1172352.9066 | 2548026.4017 | 1172364.6892
59 | 2548007.356 | 1172374.7438 | 2548026.4017 | 1172364.6892
60 | 2547990.2487 | 1172383.7751 | 2548007.356 | 1172374.7438
61 | 2547990.2487 | 1172383.7751 | 2547976.0313 | 1172355.1369
62 | 2547990.2487 | 1172383.7751 | 2547994.3928 | 1172392.4327 | 2548001.6816 | 1172407.6757
63 | 2548022.6429 | 1172459.9239 | 2548014.9609 | 1172438.5359
64 | 2548022.6429 | 1172459.9239 | 2548019.2154 | 1172462.1438
65 | 2548008.6654 | 1172422.2808 | 2548010.5022 | 1172426.1221 | 2548014.9609 | 1172438.5359
66 | 2547992.1705 | 1172479.66 | 2548019.2154 | 1172462.1438
67 | 2548001.6816 | 1172407.6757 | 2548008.6654 | 1172422.2808
68 | 2547992.1705 | 1172479.66 | 2547987.3303 | 1172482.7948
69 | 2547987.3303 | 1172482.7948 | 2547959.1394 | 1172501.0533
70 | 2547955.0153 | 1172503.7243 | 2547959.1394 | 1172501.0533
71 | 2547955.0153 | 1172503.7243 | 2547934.1959 | 1172517.2084
72 | 2547934.1959 | 1172517.2084 | 2547904.1957 | 1172536.6386 | 2547899.5014 | 1172540.4214
73 | 2547899.5014 | 1172540.4214 | 2547884.5476 | 1172552.4715
74 | 2547874.4616 | 1172560.5991 | 2547884.5476 | 1172552.4715
75 | 2547874.4616 | 1172560.5991 | 2547861.5831 | 1172546.0174
76 | 2547871.0363 | 1172563.3637 | 2547874.4616 | 1172560.5991
77 | 2547839.1574 | 1172520.6258 | 2547861.5831 | 1172546.0174
78 | 2547871.0363 | 1172563.3637 | 2547846.4339 | 1172583.1632
79 | 2547871.0363 | 1172563.3637 | 2547885.8348 | 1172579.099 | 2547886.3684 | 1172579.7168
80 | 2547896.9542 | 1172591.9727 | 2547886.3684 | 1172579.7168
81 | 2547896.9542 | 1172591.9727 | 2547901.789 | 1172597.5702 | 2547901.8413 | 1172597.5977
82 | 2547901.8413 | 1172597.5977 | 2547909.6379 | 1172601.6929
83 | 2547919.816 | 1172602.4815 | 2547919.0634 | 1172602.5338 | 2547909.8256 | 1172601.7915 | 2547909.6379 | 1172601.6929
84 | 2547839.1574 | 1172520.6258 | 2547829.2122 | 1172509.3653 | 2547814.6666 | 1172522.4791
85 | 2547788.2123 | 1172579.7224 | 2547785.2371 | 1172577.4082
86 | 2547707.853 | 1172605.4794 | 2547720.3835 | 1172614.3768
87 | 2547721.7573 | 1172690.1552 | 2547707.2306 | 1172680.0314
88 | 2547721.7573 | 1172690.1552 | 2547707.4595 | 1172704.148
89 | 2547814.1645 | 1172522.9319 | 2547814.6666 | 1172522.4791
90 | 2547803.5627 | 1172532.4901 | 2547814.1645 | 1172522.9319
91 | 2547275.754 | 1172300.8532 | 2547216.6066 | 1172143.3212
92 | 2547216.6066 | 1172143.3212 | 2546930.6901 | 1172198.0553
93 | 2547216.6066 | 1172143.3212 | 2547259.0717 | 1171920.3722
94 | 2547275.754 | 1172300.8532 | 2547292.3439 | 1172314.294
95 | 2546930.6901 | 1172198.0553 | 2546962.2543 | 1172222.0332 | 2546984.9645 | 1172238.6078
96 | 2547259.0717 | 1171920.3722 | 2547250.6552 | 1171907.9173
97 | 2547350.5354 | 1172361.4394 | 2547292.3439 | 1172314.294
98 | 2547143.6324 | 1172416.9929 | 2546984.9645 | 1172238.6078
99 | 2547657.7655 | 1172536.594 | 2547665.3704 | 1172530.2555
100 | 2547679.5295 | 1172518.4543 | 2547665.3704 | 1172530.2555
101 | 2547633.6323 | 1172556.7083 | 2547657.7655 | 1172536.594
102 | 2547707.1773 | 1172495.4106 | 2547679.5295 | 1172518.4543
103 | 2547633.6323 | 1172556.7083 | 2547633.5612 | 1172563.4459
104 | 2547633.6323 | 1172556.7083 | 2547633.7642 | 1172542.9219 | 2547628.7311 | 1172531.4931 | 2547617.9678 | 1172518.4024
105 | 2547707.1773 | 1172495.4106 | 2547710.5064 | 1172498.8196
106 | 2547707.1773 | 1172495.4106 | 2547703.1543 | 1172491.1743
107 | 2547633.5612 | 1172563.4459 | 2547635.1577 | 1172589.446 | 2547637.6489 | 1172597.6608
108 | 2547633.5612 | 1172563.4459 | 2547659.4125 | 1172573.1141 | 2547672.8933 | 1172580.656 | 2547674.7527 | 1172581.9763
109 | 2547617.9678 | 1172518.4024 | 2547599.0703 | 1172495.4186
110 | 2547727.2731 | 1172515.9893 | 2547710.5064 | 1172498.8196
111 | 2547697.3334 | 1172485.0448 | 2547703.1543 | 1172491.1743
112 | 2547674.7527 | 1172581.9763 | 2547688.1506 | 1172591.4896
113 | 2547579.5209 | 1172471.6419 | 2547599.0703 | 1172495.4186
114 | 2547736.8655 | 1172525.8124 | 2547727.2731 | 1172515.9893
115 | 2547697.3334 | 1172485.0448 | 2547678.773 | 1172465.5006
116 | 2547558.7135 | 1172446.3352 | 2547579.5209 | 1172471.6419
117 | 2547697.7973 | 1172598.3393 | 2547688.1506 | 1172591.4896
118 | 2547675.843 | 1172462.4152 | 2547678.773 | 1172465.5006
119 | 2547675.843 | 1172462.4152 | 2547656.2155 | 1172441.7473
120 | 2547656.2155 | 1172441.7473 | 2547638.9681 | 1172423.5855
121 | 2547638.9681 | 1172423.5855 | 2547635.1712 | 1172419.5874 | 2547631.1533 | 1172415.8178
122 | 2547614.9197 | 1172400.5873 | 2547631.1533 | 1172415.8178
123 | 2547736.8655 | 1172525.8124 | 2547746.0534 | 1172538.3761
124 | 2547736.8655 | 1172525.8124 | 2547750.2227 | 1172510.5561
125 | 2547750.6242 | 1172544.6263 | 2547746.0534 | 1172538.3761
126 | 2547757.2665 | 1172502.5107 | 2547750.2227 | 1172510.5561
127 | 2547750.6242 | 1172544.6263 | 2547753.3375 | 1172548.3364 | 2547768.6469 | 1172563.5026
128 | 2547768.6469 | 1172563.5026 | 2547773.3498 | 1172568.1615 | 2547778.1894 | 1172571.926
129 | 2547687.1887 | 1172666.064 | 2547669.9092 | 1172654.0217 | 2547659.4873 | 1172644.0881
130 | 2547687.1887 | 1172666.064 | 2547707.2306 | 1172680.0314
131 | 2547707.853 | 1172605.4794 | 2547697.7973 | 1172598.3393
132 | 2547778.1894 | 1172571.926 | 2547785.2371 | 1172577.4082
133 | 2547707.4595 | 1172704.148 | 2547705.2125 | 1172706.347
134 | 2547688.9165 | 1172730.397 | 2547702.7766 | 1172708.7309 | 2547705.2125 | 1172706.347
135 | 2547688.9165 | 1172730.397 | 2547663.2619 | 1172718.8855
136 | 2547688.9165 | 1172730.397 | 2547680.2352 | 1172739.9224 | 2547677.9679 | 1172744.4724
137 | 2547657.4389 | 1172785.6685 | 2547677.9679 | 1172744.4724
138 | 2547651.9125 | 1172786.8952 | 2547652.7224 | 1172785.9321 | 2547653.8026 | 1172785.2667 | 2547655.0393 | 1172785.0002 | 2547656.2947 | 1172785.1338 | 2547657.4389 | 1172785.6685
139 | 2547609.594 | 1172694.8043 | 2547621.0769 | 1172699.9567
140 | 2547609.594 | 1172694.8043 | 2547582.5247 | 1172704.9465
141 | 2547609.594 | 1172694.8043 | 2547604.5366 | 1172690.9438
142 | 2547651.9125 | 1172786.8952 | 2547651.4643 | 1172788.1109 | 2547651.4297 | 1172789.4008 | 2547651.8304 | 1172790.6202 | 2547652.6118 | 1172791.6472
143 | 2547651.9125 | 1172786.8952 | 2547643.8449 | 1172782.2825
144 | 2547582.5247 | 1172704.9465 | 2547584.7729 | 1172716.2663 | 2547587.9872 | 1172722.1589
145 | 2547582.5247 | 1172704.9465 | 2547581.2714 | 1172688.4597 | 2547578.8589 | 1172678.4155
146 | 2547582.5247 | 1172704.9465 | 2547568.8493 | 1172709.9948
147 | 2547587.9872 | 1172722.1589 | 2547591.4963 | 1172728.5919 | 2547599.4765 | 1172737.4284
148 | 2547576.7789 | 1172669.7555 | 2547578.8589 | 1172678.4155
149 | 2547568.8493 | 1172709.9948 | 2547563.5645 | 1172711.9456
150 | 2547576.7789 | 1172669.7555 | 2547567.3961 | 1172652.4394 | 2547564.1477 | 1172648.3353
151 | 2547564.1477 | 1172648.3353 | 2547564.1326 | 1172648.3162
152 | 2547564.1326 | 1172648.3162 | 2547559.6532 | 1172642.6566
153 | 2547605.6652 | 1172744.2812 | 2547599.4765 | 1172737.4284
154 | 2547548.9729 | 1172717.3321 | 2547563.5645 | 1172711.9456
155 | 2547511.2008 | 1172581.6607 | 2547512.7109 | 1172583.3476 | 2547559.6532 | 1172642.6566
156 | 2547522.0411 | 1172727.2739 | 2547548.9729 | 1172717.3321
157 | 2547522.0411 | 1172727.2739 | 2547520.9498 | 1172727.6768
158 | 2547520.9498 | 1172727.6768 | 2547519.1322 | 1172728.3477
159 | 2547519.1322 | 1172728.3477 | 2547515.6704 | 1172729.6256
160 | 2547622.0693 | 1172762.2603 | 2547628.7423 | 1172769.4457
161 | 2547622.0693 | 1172762.2603 | 2547616.2643 | 1172756.0095
162 | 2547628.7423 | 1172769.4457 | 2547630.3997 | 1172771.2303 | 2547632.8355 | 1172773.4285
163 | 2547609.9627 | 1172749.0397 | 2547616.0007 | 1172755.7256 | 2547616.2643 | 1172756.0095
164 | 2547643.8449 | 1172782.2825 | 2547640.5752 | 1172780.413 | 2547632.8355 | 1172773.4285
165 | 2547609.9627 | 1172749.0397 | 2547609.8558 | 1172748.9214
166 | 2547609.8558 | 1172748.9214 | 2547607.8478 | 1172746.6979
167 | 2547605.6652 | 1172744.2812 | 2547607.8478 | 1172746.6979
168 | 2547658.1996 | 1172791.3205 | 2547657.2506 | 1172792.1292 | 2547656.0922 | 1172792.5951 | 2547654.8539 | 1172792.6615 | 2547653.6503 | 1172792.3385 | 2547652.6118 | 1172791.6472
169 | 2547652.6118 | 1172791.6472 | 2547645.4588 | 1172804.7375
170 | 2547658.1996 | 1172791.3205 | 2547667.5203 | 1172796.3277
171 | 2547639.9443 | 1172814.8292 | 2547645.4588 | 1172804.7375
172 | 2547629.006 | 1172834.8466 | 2547639.9443 | 1172814.8292
173 | 2547616.1637 | 1172858.3484 | 2547629.006 | 1172834.8466
174 | 2547616.1637 | 1172858.3484 | 2547590.7137 | 1172904.9228
175 | 2547579.9758 | 1172924.5734 | 2547590.7137 | 1172904.9228
176 | 2547667.5203 | 1172796.3277 | 2547678.797 | 1172802.3857
177 | 2547513.7547 | 1172730.3328 | 2547515.6704 | 1172729.6256
178 | 2547513.7547 | 1172730.3328 | 2547498.2794 | 1172736.0455 | 2547488.6224 | 1172738.7073
179 | 2547476.8226 | 1172741.1246 | 2547486.24 | 1172739.3639 | 2547488.6224 | 1172738.7073
180 | 2547434.019 | 1172738.4414 | 2547442.9812 | 1172740.0103 | 2547458.8231 | 1172742.0947 | 2547472.7635 | 1172741.8834 | 2547476.8226 | 1172741.1246
181 | 2547434.019 | 1172738.4414 | 2547413.5033 | 1172734.8502
182 | 2547511.2008 | 1172581.6607 | 2547508.6631 | 1172578.8259
183 | 2547508.6631 | 1172578.8259 | 2547494.4186 | 1172562.914
184 | 2547494.4186 | 1172562.914 | 2547488.1651 | 1172555.9286
185 | 2547478.336 | 1172544.9489 | 2547488.1651 | 1172555.9286
186 | 2547478.336 | 1172544.9489 | 2547462.0861 | 1172526.7969
187 | 2547452.881 | 1172516.5143 | 2547462.0861 | 1172526.7969
188 | 2547449.3484 | 1172459.6063 | 2547457.328 | 1172468.9625
189 | 2547431.9351 | 1172439.189 | 2547449.3484 | 1172459.6063
190 | 2547467.6686 | 1172481.0871 | 2547457.328 | 1172468.9625
191 | 2547431.9351 | 1172439.189 | 2547422.6891 | 1172428.3162
192 | 2547431.9351 | 1172439.189 | 2547403.5176 | 1172461.3726
193 | 2547422.6891 | 1172428.3162 | 2547420.1502 | 1172425.3307
194 | 2547403.5176 | 1172461.3726 | 2547452.881 | 1172516.5143
195 | 2547417.6999 | 1172422.4493 | 2547420.1502 | 1172425.3307
196 | 2547286.1169 | 1172765.5535 | 2547288.0478 | 1172765.0851 | 2547296.9698 | 1172761.7597
197 | 2547286.1169 | 1172765.5535 | 2547079.4398 | 1172693.7745
198 | 2547296.9698 | 1172761.7597 | 2547300.3283 | 1172760.5079 | 2547309.5105 | 1172754.9463 | 2547309.9593 | 1172754.6608
199 | 2547079.4398 | 1172693.7745 | 2546903.4611 | 1172840.6556
200 | 2546992.962 | 1172529.0107 | 2547079.4398 | 1172693.7745
201 | 2547309.9593 | 1172754.6608 | 2547330.4287 | 1172741.6357
202 | 2546903.4611 | 1172840.6556 | 2546898.45 | 1172851.6727 | 2546896.1283 | 1172852.9989
203 | 2546991.3878 | 1172529.5974 | 2546992.962 | 1172529.0107
204 | 2547119.3699 | 1172437.5306 | 2546992.962 | 1172529.0107
205 | 2547330.4287 | 1172741.6357 | 2547341.0271 | 1172734.8917 | 2547346.9623 | 1172732.3475
206 | 2547346.9623 | 1172732.3475 | 2547350.5588 | 1172730.8057 | 2547357.3135 | 1172729.8807
207 | 2547413.5033 | 1172734.8502 | 2547408.5707 | 1172733.9867
208 | 2547408.0517 | 1172733.8958 | 2547408.5707 | 1172733.9867
209 | 2547390.3199 | 1172730.8766 | 2547392.8482 | 1172731.2345 | 2547408.0517 | 1172733.8958
210 | 2547390.3199 | 1172730.8766 | 2547389.198 | 1172730.7179
211 | 2546896.1283 | 1172852.9989 | 2546887.1426 | 1172858.1319 | 2546883.5776 | 1172863.7001
212 | 2546873.1933 | 1172895.2313 | 2546877.0656 | 1172888.6156 | 2546881.2513 | 1172867.3336 | 2546883.5776 | 1172863.7001
213 | 2547119.3699 | 1172437.5306 | 2547143.6324 | 1172416.9929
214 | 2548813.0639 | 1170828.5963 | 2548834.7493 | 1170834.4698 | 2548845.5029 | 1170826.974
215 | 2548868.8396 | 1170795.9692 | 2548848.7096 | 1170807.4027 | 2548845.5029 | 1170826.974
216 | 2548914.6772 | 1170913.0536 | 2548907.15 | 1170896.9745 | 2548904.6342 | 1170891.3877
217 | 2548895.0132 | 1170870.0219 | 2548904.6342 | 1170891.3877
218 | 2548895.0132 | 1170870.0219 | 2548885.9169 | 1170849.8216
219 | 2548868.8396 | 1170795.9692 | 2548872.581 | 1170820.2059 | 2548885.9169 | 1170849.8216
220 | 2547362.2717 | 1172729.2017 | 2547357.3135 | 1172729.8807
221 | 2547362.2717 | 1172729.2017 | 2547362.5352 | 1172729.1656
222 | 2547373.0804 | 1172729.1066 | 2547380.9408 | 1172729.5492 | 2547389.198 | 1172730.7179
223 | 2547373.0804 | 1172729.1066 | 2547365.9128 | 1172728.703 | 2547365.9128 | 1172728.703
224 | 2547362.5352 | 1172729.1656 | 2547365.9128 | 1172728.703
225 | 2547357.2593 | 1172381.1911 | 2547368.3442 | 1172364.5684
226 | 2547357.2593 | 1172381.1911 | 2547357.9891 | 1172371.9908 | 2547353.7663 | 1172364.057 | 2547350.5354 | 1172361.4394

## bus_geodata
| x | y | coords
0 | 2548807.709 | 1170908.6805
1 | 2548814.1744 | 1170900.8729
2 | 2548318.756 | 1171453.3148
3 | 2548817.6999 | 1170896.6154
4 | 2548354.3633 | 1171488.2924
5 | 2548333.3794 | 1171467.6617
6 | 2548619.2799 | 1172075.0142
7 | 2548298.6553 | 1171442.3766
8 | 2548816.6995 | 1170886.2764
9 | 2548807.1001 | 1170841.8668
10 | 2547809.6981 | 1172640.595
11 | 2547819.3934 | 1172626.2695
12 | 2547842.6004 | 1172630.7715
13 | 2547822.6476 | 1172606.5083
14 | 2547818.6457 | 1172669.4771
15 | 2547837.0068 | 1172678.0441
16 | 2547809.5779 | 1172666.2995
17 | 2547843.2468 | 1172631.3646
18 | 2547810.9812 | 1172728.1311
19 | 2547813.8721 | 1172599.6822
20 | 2547824.608 | 1172604.2996
21 | 2547777.8487 | 1172655.1805
22 | 2547761.5703 | 1172643.6218
23 | 2547753.3383 | 1172664.9305
24 | 2547844.2659 | 1172632.2996
25 | 2547763.3768 | 1172683.0217
26 | 2547756.0519 | 1172744.4137
27 | 2547860.5871 | 1172642.2506
28 | 2547805.5456 | 1172593.2053
29 | 2547834.4092 | 1172593.2574
30 | 2547734.6721 | 1172624.5225
31 | 2547734.8114 | 1172679.7285
32 | 2548619.4001 | 1172075.3138
33 | 2548164.5073 | 1172420.4058
34 | 2548140.3974 | 1172428.5622
35 | 2548200.2183 | 1172408.3247
36 | 2548109.6671 | 1172438.9582
37 | 2548441.438 | 1172212.6829
38 | 2548093.0101 | 1172417.024
39 | 2548119.4145 | 1172451.3794
40 | 2548636.6157 | 1172118.2333
41 | 2548591.8236 | 1172140.3739
42 | 2548473.4311 | 1172197.2973
43 | 2548469.8525 | 1172199.0183
44 | 2548062.982 | 1172435.3309
45 | 2548087.7645 | 1172410.0991
46 | 2548128.7094 | 1172395.6194
47 | 2548137.6553 | 1172474.624
48 | 2548078.1219 | 1172407.6446
49 | 2548067.9339 | 1172375.9988
50 | 2548109.2471 | 1172497.2822
51 | 2548099.3453 | 1172346.6978
52 | 2548055.3001 | 1172350.4816
53 | 2548026.4017 | 1172364.6892
54 | 2548007.356 | 1172374.7438
55 | 2547990.2487 | 1172383.7751
56 | 2548068.6818 | 1172389.809
57 | 2548022.6429 | 1172459.9239
58 | 2548014.9609 | 1172438.5359
59 | 2548019.2154 | 1172462.1438
60 | 2547976.0313 | 1172355.1369
61 | 2548001.6816 | 1172407.6757
62 | 2548008.6654 | 1172422.2808
63 | 2547992.1705 | 1172479.66
64 | 2547987.3303 | 1172482.7948
65 | 2547959.1394 | 1172501.0533
66 | 2547955.0153 | 1172503.7243
67 | 2547934.1959 | 1172517.2084
68 | 2547899.5014 | 1172540.4214
69 | 2547884.5476 | 1172552.4715
70 | 2547874.4616 | 1172560.5991
71 | 2547861.5831 | 1172546.0174
72 | 2547871.0363 | 1172563.3637
73 | 2547896.9542 | 1172591.9727
74 | 2547886.3684 | 1172579.7168
75 | 2547901.8413 | 1172597.5977
76 | 2547909.6379 | 1172601.6929
77 | 2547846.4339 | 1172583.1632
78 | 2547919.816 | 1172602.4815
79 | 2547839.1574 | 1172520.6258
80 | 2547788.2123 | 1172579.7224
81 | 2547720.3835 | 1172614.3768
82 | 2547721.7573 | 1172690.1552
83 | 2547814.6666 | 1172522.4791
84 | 2547814.1645 | 1172522.9319
85 | 2547803.5627 | 1172532.4901
86 | 2547216.6066 | 1172143.3212
87 | 2547275.754 | 1172300.8532
88 | 2546930.6901 | 1172198.0553
89 | 2547259.0717 | 1171920.3722
90 | 2547292.3439 | 1172314.294
91 | 2546984.9645 | 1172238.6078
92 | 2547250.6552 | 1171907.9173
93 | 2547665.3704 | 1172530.2555
94 | 2547657.7655 | 1172536.594
95 | 2547679.5295 | 1172518.4543
96 | 2547633.6323 | 1172556.7083
97 | 2547707.1773 | 1172495.4106
98 | 2547633.5612 | 1172563.4459
99 | 2547617.9678 | 1172518.4024
100 | 2547710.5064 | 1172498.8196
101 | 2547703.1543 | 1172491.1743
102 | 2547637.6489 | 1172597.6608
103 | 2547674.7527 | 1172581.9763
104 | 2547599.0703 | 1172495.4186
105 | 2547727.2731 | 1172515.9893
106 | 2547697.3334 | 1172485.0448
107 | 2547579.5209 | 1172471.6419
108 | 2547558.7135 | 1172446.3352
109 | 2547688.1506 | 1172591.4896
110 | 2547678.773 | 1172465.5006
111 | 2547675.843 | 1172462.4152
112 | 2547656.2155 | 1172441.7473
113 | 2547638.9681 | 1172423.5855
114 | 2547631.1533 | 1172415.8178
115 | 2547614.9197 | 1172400.5873
116 | 2547736.8655 | 1172525.8124
117 | 2547746.0534 | 1172538.3761
118 | 2547750.2227 | 1172510.5561
119 | 2547750.6242 | 1172544.6263
120 | 2547757.2666 | 1172502.5107
121 | 2547768.6469 | 1172563.5026
122 | 2547659.4873 | 1172644.0881
123 | 2547687.1887 | 1172666.064
124 | 2547697.7973 | 1172598.3393
125 | 2547778.1894 | 1172571.926
126 | 2547785.2371 | 1172577.4082
127 | 2547707.853 | 1172605.4794
128 | 2547707.4595 | 1172704.148
129 | 2547705.2125 | 1172706.347
130 | 2547688.9165 | 1172730.397
131 | 2547707.2306 | 1172680.0314
132 | 2547663.2619 | 1172718.8855
133 | 2547677.9679 | 1172744.4724
134 | 2547657.4389 | 1172785.6685
135 | 2547621.0769 | 1172699.9567
136 | 2547609.594 | 1172694.8043
137 | 2547651.9125 | 1172786.8952
138 | 2547582.5247 | 1172704.9465
139 | 2547604.5366 | 1172690.9438
140 | 2547587.9872 | 1172722.1589
141 | 2547578.8589 | 1172678.4155
142 | 2547568.8493 | 1172709.9948
143 | 2547576.7789 | 1172669.7555
144 | 2547564.1477 | 1172648.3353
145 | 2547564.1326 | 1172648.3162
146 | 2547599.4765 | 1172737.4284
147 | 2547563.5645 | 1172711.9456
148 | 2547559.6531 | 1172642.6566
149 | 2547548.9729 | 1172717.3321
150 | 2547522.0411 | 1172727.2739
151 | 2547520.9498 | 1172727.6768
152 | 2547519.1322 | 1172728.3477
153 | 2547622.0693 | 1172762.2603
154 | 2547628.7423 | 1172769.4457
155 | 2547616.2643 | 1172756.0095
156 | 2547632.8355 | 1172773.4285
157 | 2547609.9627 | 1172749.0397
158 | 2547643.8449 | 1172782.2825
159 | 2547609.8558 | 1172748.9214
160 | 2547607.8478 | 1172746.6979
161 | 2547652.6118 | 1172791.6472
162 | 2547658.1996 | 1172791.3205
163 | 2547645.4588 | 1172804.7375
164 | 2547639.9443 | 1172814.8292
165 | 2547629.006 | 1172834.8466
166 | 2547616.1637 | 1172858.3484
167 | 2547590.7137 | 1172904.9228
168 | 2547667.5203 | 1172796.3277
169 | 2547579.9758 | 1172924.5734
170 | 2547678.797 | 1172802.3857
171 | 2547605.6652 | 1172744.2812
172 | 2547515.6704 | 1172729.6256
173 | 2547513.7547 | 1172730.3328
174 | 2547488.6224 | 1172738.7073
175 | 2547476.8226 | 1172741.1246
176 | 2547434.019 | 1172738.4414
177 | 2547511.2008 | 1172581.6607
178 | 2547508.6631 | 1172578.8259
179 | 2547494.4186 | 1172562.914
180 | 2547488.1651 | 1172555.9286
181 | 2547478.336 | 1172544.9489
182 | 2547462.0861 | 1172526.7969
183 | 2547449.3484 | 1172459.6063
184 | 2547457.328 | 1172468.9625
185 | 2547431.9351 | 1172439.189
186 | 2547467.6686 | 1172481.0871
187 | 2547422.6891 | 1172428.3162
188 | 2547403.5176 | 1172461.3726
189 | 2547420.1502 | 1172425.3307
190 | 2547452.881 | 1172516.5143
191 | 2547417.6999 | 1172422.4493
192 | 2547286.1169 | 1172765.5535
193 | 2547296.9698 | 1172761.7597
194 | 2547079.4398 | 1172693.7745
195 | 2547309.9593 | 1172754.6608
196 | 2546903.4611 | 1172840.6556
197 | 2546992.962 | 1172529.0107
198 | 2547330.4287 | 1172741.6357
199 | 2547346.9623 | 1172732.3475
200 | 2547413.5033 | 1172734.8502
201 | 2547408.5708 | 1172733.9867
202 | 2547408.0517 | 1172733.8958
203 | 2547390.3199 | 1172730.8766
204 | 2546896.1283 | 1172852.9989
205 | 2546883.5776 | 1172863.7001
206 | 2546873.1933 | 1172895.2313
207 | 2546991.3878 | 1172529.5974
208 | 2547119.3699 | 1172437.5306
209 | 2547143.6324 | 1172416.9929
210 | 2548813.0639 | 1170828.5963
211 | 2548845.5029 | 1170826.974
212 | 2548914.6772 | 1170913.0536
213 | 2548904.6342 | 1170891.3877
214 | 2548895.0132 | 1170870.0219
215 | 2548885.9169 | 1170849.8216
216 | 2548868.8396 | 1170795.9692
217 | 2547357.3135 | 1172729.8807
218 | 2547362.2716 | 1172729.2017
219 | 2547389.198 | 1172730.7179
220 | 2547373.0804 | 1172729.1066
221 | 2547365.9128 | 1172728.703
222 | 2547362.5352 | 1172729.1656
223 | 2547368.3442 | 1172364.5684
224 | 2547357.2593 | 1172381.1911
225 | 2547350.5354 | 1172361.4394
226 | 2548066.034 | 1172524.5603
227 | 2548096.9121 | 1172477.1671
228 | 2547777.8487 | 1172655.1805

## line_std_types
| c_nf_per_km | r_ohm_per_km | x_ohm_per_km | max_i_ka | type | q_mm2 | alpha | voltage_rating
NAYY 4x50 SE | 210 | 0.642 | 0.083 | 0.142 | cs | 50 | 0.00403 | LV
NAYY 4x120 SE | 264 | 0.225 | 0.08 | 0.242 | cs | 120 | 0.00403 | LV
NAYY 4x150 SE | 261 | 0.208 | 0.08 | 0.27 | cs | 150 | 0.00403 | LV
NA2XS2Y 1x95 RM/25 12/20 kV | 216 | 0.313 | 0.132 | 0.252 | cs | 95 | 0.00403 | MV
NA2XS2Y 1x185 RM/25 12/20 kV | 273 | 0.161 | 0.117 | 0.362 | cs | 185 | 0.00403 | MV
NA2XS2Y 1x240 RM/25 12/20 kV | 304 | 0.122 | 0.112 | 0.421 | cs | 240 | 0.00403 | MV
NA2XS2Y 1x95 RM/25 6/10 kV | 315 | 0.313 | 0.123 | 0.249 | cs | 95 | 0.00403 | MV
NA2XS2Y 1x185 RM/25 6/10 kV | 406 | 0.161 | 0.11 | 0.358 | cs | 185 | 0.00403 | MV
NA2XS2Y 1x240 RM/25 6/10 kV | 456 | 0.122 | 0.105 | 0.416 | cs | 240 | 0.00403 | MV
NA2XS2Y 1x150 RM/25 12/20 kV | 250 | 0.206 | 0.116 | 0.319 | cs | 150 | 0.00403 | MV
NA2XS2Y 1x120 RM/25 12/20 kV | 230 | 0.253 | 0.119 | 0.283 | cs | 120 | 0.00403 | MV
NA2XS2Y 1x70 RM/25 12/20 kV | 190 | 0.443 | 0.132 | 0.22 | cs | 70 | 0.00403 | MV
NA2XS2Y 1x150 RM/25 6/10 kV | 360 | 0.206 | 0.11 | 0.315 | cs | 150 | 0.00403 | MV
NA2XS2Y 1x120 RM/25 6/10 kV | 340 | 0.253 | 0.113 | 0.28 | cs | 120 | 0.00403 | MV
NA2XS2Y 1x70 RM/25 6/10 kV | 280 | 0.443 | 0.123 | 0.217 | cs | 70 | 0.00403 | MV
N2XS(FL)2Y 1x120 RM/35 64/110 kV | 112 | 0.153 | 0.166 | 0.366 | cs | 120 | 0.00393 | HV
N2XS(FL)2Y 1x185 RM/35 64/110 kV | 125 | 0.099 | 0.156 | 0.457 | cs | 185 | 0.00393 | HV
N2XS(FL)2Y 1x240 RM/35 64/110 kV | 135 | 0.075 | 0.149 | 0.526 | cs | 240 | 0.00393 | HV
N2XS(FL)2Y 1x300 RM/35 64/110 kV | 144 | 0.06 | 0.144 | 0.588 | cs | 300 | 0.00393 | HV
15-AL1/3-ST1A 0.4 | 11 | 1.8769 | 0.35 | 0.105 | ol | 16 | 0.00403 | LV
24-AL1/4-ST1A 0.4 | 11.25 | 1.2012 | 0.335 | 0.14 | ol | 24 | 0.00403 | LV
48-AL1/8-ST1A 0.4 | 12.2 | 0.5939 | 0.3 | 0.21 | ol | 48 | 0.00403 | LV
94-AL1/15-ST1A 0.4 | 13.2 | 0.306 | 0.29 | 0.35 | ol | 94 | 0.00403 | LV
34-AL1/6-ST1A 10.0 | 9.7 | 0.8342 | 0.36 | 0.17 | ol | 34 | 0.00403 | MV
48-AL1/8-ST1A 10.0 | 10.1 | 0.5939 | 0.35 | 0.21 | ol | 48 | 0.00403 | MV
70-AL1/11-ST1A 10.0 | 10.4 | 0.4132 | 0.339 | 0.29 | ol | 70 | 0.00403 | MV
94-AL1/15-ST1A 10.0 | 10.75 | 0.306 | 0.33 | 0.35 | ol | 94 | 0.00403 | MV
122-AL1/20-ST1A 10.0 | 11.1 | 0.2376 | 0.323 | 0.41 | ol | 122 | 0.00403 | MV
149-AL1/24-ST1A 10.0 | 11.25 | 0.194 | 0.315 | 0.47 | ol | 149 | 0.00403 | MV
34-AL1/6-ST1A 20.0 | 9.15 | 0.8342 | 0.382 | 0.17 | ol | 34 | 0.00403 | MV
48-AL1/8-ST1A 20.0 | 9.5 | 0.5939 | 0.372 | 0.21 | ol | 48 | 0.00403 | MV
70-AL1/11-ST1A 20.0 | 9.7 | 0.4132 | 0.36 | 0.29 | ol | 70 | 0.00403 | MV
94-AL1/15-ST1A 20.0 | 10 | 0.306 | 0.35 | 0.35 | ol | 94 | 0.00403 | MV
122-AL1/20-ST1A 20.0 | 10.3 | 0.2376 | 0.344 | 0.41 | ol | 122 | 0.00403 | MV
149-AL1/24-ST1A 20.0 | 10.5 | 0.194 | 0.337 | 0.47 | ol | 149 | 0.00403 | MV
184-AL1/30-ST1A 20.0 | 10.75 | 0.1571 | 0.33 | 0.535 | ol | 184 | 0.00403 | MV
243-AL1/39-ST1A 20.0 | 11 | 0.1188 | 0.32 | 0.645 | ol | 243 | 0.00403 | MV
48-AL1/8-ST1A 110.0 | 8 | 0.5939 | 0.46 | 0.21 | ol | 48 | 0.00403 | HV
70-AL1/11-ST1A 110.0 | 8.4 | 0.4132 | 0.45 | 0.29 | ol | 70 | 0.00403 | HV
94-AL1/15-ST1A 110.0 | 8.65 | 0.306 | 0.44 | 0.35 | ol | 94 | 0.00403 | HV
122-AL1/20-ST1A 110.0 | 8.5 | 0.2376 | 0.43 | 0.41 | ol | 122 | 0.00403 | HV
149-AL1/24-ST1A 110.0 | 8.75 | 0.194 | 0.41 | 0.47 | ol | 149 | 0.00403 | HV
184-AL1/30-ST1A 110.0 | 8.8 | 0.1571 | 0.4 | 0.535 | ol | 184 | 0.00403 | HV
243-AL1/39-ST1A 110.0 | 9 | 0.1188 | 0.39 | 0.645 | ol | 243 | 0.00403 | HV
305-AL1/39-ST1A 110.0 | 9.2 | 0.0949 | 0.38 | 0.74 | ol | 305 | 0.00403 | HV
490-AL1/64-ST1A 110.0 | 9.75 | 0.059 | 0.37 | 0.96 | ol | 490 | 0.00403 | HV
679-AL1/86-ST1A 110.0 | 9.95 | 0.042 | 0.36 | 1.15 | ol | 679 | 0.00403 | HV
490-AL1/64-ST1A 220.0 | 10 | 0.059 | 0.285 | 0.96 | ol | 490 | 0.00403 | HV
679-AL1/86-ST1A 220.0 | 11.7 | 0.042 | 0.275 | 1.15 | ol | 679 | 0.00403 | HV
490-AL1/64-ST1A 380.0 | 11 | 0.059 | 0.253 | 0.96 | ol | 490 | 0.00403 | HV
679-AL1/86-ST1A 380.0 | 14.6 | 0.042 | 0.25 | 1.15 | ol | 679 | 0.00403 | HV

## trafo_std_types
| i0_percent | pfe_kw | vkr_percent | sn_mva | vn_lv_kv | vn_hv_kv | vk_percent | shift_degree | vector_group | tap_side | tap_neutral | tap_min | tap_max | tap_step_degree | tap_step_percent | tap_phase_shifter
160 MVA 380/110 kV | 0.06 | 60 | 0.25 | 160 | 110 | 380 | 12.2 | 0 | Yy0 | hv | 0 | -9 | 9 | 0 | 1.5 | FALSE
100 MVA 220/110 kV | 0.06 | 55 | 0.26 | 100 | 110 | 220 | 12 | 0 | Yy0 | hv | 0 | -9 | 9 | 0 | 1.5 | FALSE
63 MVA 110/20 kV | 0.04 | 22 | 0.32 | 63 | 20 | 110 | 18 | 150 | YNd5 | hv | 0 | -9 | 9 | 0 | 1.5 | FALSE
40 MVA 110/20 kV | 0.05 | 18 | 0.34 | 40 | 20 | 110 | 16.2 | 150 | YNd5 | hv | 0 | -9 | 9 | 0 | 1.5 | FALSE
25 MVA 110/20 kV | 0.07 | 14 | 0.41 | 25 | 20 | 110 | 12 | 150 | YNd5 | hv | 0 | -9 | 9 | 0 | 1.5 | FALSE
63 MVA 110/10 kV | 0.04 | 22 | 0.32 | 63 | 10 | 110 | 18 | 150 | YNd5 | hv | 0 | -9 | 9 | 0 | 1.5 | FALSE
40 MVA 110/10 kV | 0.05 | 18 | 0.34 | 40 | 10 | 110 | 16.2 | 150 | YNd5 | hv | 0 | -9 | 9 | 0 | 1.5 | FALSE
25 MVA 110/10 kV | 0.07 | 14 | 0.41 | 25 | 10 | 110 | 12 | 150 | YNd5 | hv | 0 | -9 | 9 | 0 | 1.5 | FALSE
0.25 MVA 20/0.4 kV | 0.32 | 0.8 | 1.44 | 0.25 | 0.4 | 20 | 6 | 150 | Yzn5 | hv | 0 | -2 | 2 | 0 | 2.5 | FALSE
0.4 MVA 20/0.4 kV | 0.3375 | 1.35 | 1.425 | 0.4 | 0.4 | 20 | 6 | 150 | Dyn5 | hv | 0 | -2 | 2 | 0 | 2.5 | FALSE
0.63 MVA 20/0.4 kV | 0.2619 | 1.65 | 1.206 | 0.63 | 0.4 | 20 | 6 | 150 | Dyn5 | hv | 0 | -2 | 2 | 0 | 2.5 | FALSE
0.25 MVA 10/0.4 kV | 0.24 | 0.6 | 1.2 | 0.25 | 0.4 | 10 | 4 | 150 | Dyn5 | hv | 0 | -2 | 2 | 0 | 2.5 | FALSE
0.4 MVA 10/0.4 kV | 0.2375 | 0.95 | 1.325 | 0.4 | 0.4 | 10 | 4 | 150 | Dyn5 | hv | 0 | -2 | 2 | 0 | 2.5 | FALSE
0.63 MVA 10/0.4 kV | 0.1873 | 1.18 | 1.0794 | 0.63 | 0.4 | 10 | 4 | 150 | Dyn5 | hv | 0 | -2 | 2 | 0 | 2.5 | FALSE

## trafo3w_std_types
| sn_hv_mva | sn_mv_mva | sn_lv_mva | vn_hv_kv | vn_mv_kv | vn_lv_kv | vk_hv_percent | vk_mv_percent | vk_lv_percent | vkr_hv_percent | vkr_mv_percent | vkr_lv_percent | pfe_kw | i0_percent | shift_mv_degree | shift_lv_degree | vector_group | tap_side | tap_neutral | tap_min | tap_max | tap_step_percent
63/25/38 MVA 110/20/10 kV | 63 | 25 | 38 | 110 | 20 | 10 | 10.4 | 10.4 | 10.4 | 0.28 | 0.32 | 0.35 | 35 | 0.89 | 0 | 0 | YN0yn0yn0 | hv | 0 | -10 | 10 | 1.2
63/25/38 MVA 110/10/10 kV | 63 | 25 | 38 | 110 | 10 | 10 | 10.4 | 10.4 | 10.4 | 0.28 | 0.32 | 0.35 | 35 | 0.89 | 0 | 0 | YN0yn0yn0 | hv | 0 | -10 | 10 | 1.2

## fuse_std_types
| fuse_type | i_rated_a | t_avg | t_min | t_total | x_avg | x_min | x_total
HV 100A | HV 100A | 100 | 0 | [10.0, 3.64, 0.854, 0.281, 0.1, 0.0531, 0.022, 0.01] | [10.0, 4.267, 1.21, 0.403, 0.1, 0.058, 0.022, 0.01] | 0 | [300.0, 350.0, 450.0, 550.0, 700.0, 850.0, 1200.0, 1752.0] | [600.0, 700.0, 900.0, 1150.0, 1665.0, 2000.0, 3000.0, 4313.0]
HV 10A | HV 10A | 10 | 0 | [10.0, 1675.0, 0.344, 0.156, 0.1, 0.0417, 0.0171, 0.01] | [10.0, 1.3, 0.3, 0.155, 0.1, 0.0555, 0.023, 0.01] | 0 | [30.0, 32.0, 35.0, 37.0, 39.0, 50.0, 70.0, 88.0] | [60.0, 70.0, 80.0, 87.0, 94.0, 110.0, 150.0, 216.0]
HV 125A | HV 125A | 125 | 0 | [10.0, 1.82, 0.344, 0.1, 0.0467, 0.0269, 0.01] | [10.0, 2.478, 0.426, 0.1, 0.0427, 0.0211, 0.01] | 0 | [375.0, 500.0, 700.0, 925.0, 1200.0, 1500.0, 2341.0] | [750.0, 1000.0, 1500.0, 2200.0, 3000.0, 4000.0, 5765.0]
HV 160A | HV 160A | 160 | 0 | [10.0, 4.15, 1.03, 0.198, 0.1, 0.051, 0.0172, 0.01] | [10.0, 2.3, 0.734, 0.274, 0.1, 0.046, 0.0177, 0.01] | 0 | [480.0, 550.0, 700.0, 1000.0, 1260.0, 1600.0, 2500.0, 3227.0] | [960.0, 1300.0, 1700.0, 2200.0, 2996.0, 4000.0, 6000.0, 7946.0]
HV 16A | HV 16A | 16 | 0 | [10.0, 0.352, 0.164, 0.1, 0.0649, 0.0342, 0.01] | [10.0, 2.34, 0.722, 0.181, 0.1, 0.055, 0.0296, 0.01] | 0 | [48.0, 60.0, 65.0, 71.0, 80.0, 100.0, 162.0] | [96.0, 110.0, 125.0, 150.0, 168.0, 200.0, 250.0, 398.0]
HV 200A | HV 200A | 200 | 0 | [10.0, 4.267, 1.21, 0.403, 0.1, 0.058, 0.022, 0.01] | [10.0, 3.73, 1.654, 0.328, 0.1, 0.0531, 0.019, 0.01] | 0 | [600.0, 700.0, 900.0, 1150.0, 1665.0, 2000.0, 3000.0, 4313.0] | [1200.0, 1500.0, 1800.0, 2700.0, 3960.0, 5000.0, 7500.0, 10620.0]
HV 20A | HV 20A | 20 | 0 | [10.0, 1.3, 0.3, 0.155, 0.1, 0.0555, 0.023, 0.01] | [10.0, 1.3, 0.161, 0.1, 0.0611, 0.0399, 0.0141, 0.01] | 0 | [60.0, 70.0, 80.0, 87.0, 94.0, 110.0, 150.0, 216.0] | [120.0, 150.0, 200.0, 223.0, 260.0, 300.0, 450.0, 532.0]
HV 25A | HV 25A | 25 | 0 | [10.0, 2.512, 0.833, 0.299, 0.1, 0.0372, 0.0223, 0.01] | [10.0, 3.125, 0.597, 0.198, 0.1, 0.0378, 0.022, 0.01] | 0 | [75.0, 82.0, 90.0, 100.0, 124.0, 170.0, 200.0, 289.0] | [150.0, 170.0, 210.0, 250.0, 294.0, 400.0, 500.0, 711.0]
HV 31.5A | HV 31.5A | 31.5 | 0 | [10.0, 2.34, 0.722, 0.181, 0.1, 0.055, 0.0296, 0.01] | [10.0, 2.84, 0.368, 0.164, 0.1, 0.0621, 0.0378, 0.0195, 0.01] | 0 | [95.0, 110.0, 125.0, 150.0, 165.0, 200.0, 250.0, 390.0] | [189.0, 220.0, 300.0, 350.0, 393.0, 450.0, 530.0, 700.0, 960.0]
HV 40A | HV 40A | 40 | 0 | [10.0, 1.3, 0.161, 0.1, 0.0611, 0.0399, 0.0141, 0.01] | [10.0, 2.05, 0.369, 0.198, 0.1, 0.051, 0.0298, 0.01] | 0 | [120.0, 150.0, 200.0, 223.0, 260.0, 300.0, 450.0, 532.0] | [240.0, 300.0, 400.0, 450.0, 530.0, 650.0, 800.0, 1311.0]
HV 50A | HV 50A | 50 | 0 | [10.0, 3.215, 0.597, 0.198, 0.1, 0.0378, 0.022, 0.01] | [10.0, 3.64, 0.854, 0.281, 0.1, 0.0531, 0.022, 0.01] | 0 | [150.0, 170.0, 210.0, 250.0, 294.0, 400.0, 500.0, 711.0] | [300.0, 350.0, 450.0, 550.0, 700.0, 850.0, 1200.0, 1752.0]
HV 6.3A | HV 6.3A | 6.3 | 0 | [10.0, 1.39, 0.344, 0.168, 0.1, 0.056, 0.0263, 0.01] | [10.0, 1.711, 0.516, 0.198, 0.1, 0.0634, 0.0303, 0.01] | 0 | [19.0, 19.5, 20.4, 20.8, 22.0, 25.0, 32.0, 48.0] | [38.0, 40.0, 43.0, 48.0, 53.0, 60.0, 75.0, 118.0]
HV 63A | HV 63A | 63 | 0 | [10.0, 2.84, 0.368, 0.164, 0.1, 0.0621, 0.0378, 0.0195, 0.01] | [10.0, 1.82, 0.344, 0.1, 0.0467, 0.0269, 0.01] | 0 | [189.0, 220.0, 300.0, 350.0, 393.0, 450.0, 530.0, 700.0, 961.0] | [378.0, 500.0, 700.0, 934.0, 1200.0, 1500.0, 2366.0]
HV 80A | HV 80A | 80 | 0 | [10.0, 2.05, 0.369, 0.198, 0.1, 0.051, 0.0298, 0.01] | [10.0, 4.15, 1.03, 0.198, 0.1, 0.051, 0.0172, 0.01] | 0 | [240.0, 300.0, 400.0, 450.0, 530.0, 650.0, 800.0, 1311.0] | [480.0, 550.0, 700.0, 1000.0, 1260.0, 1600.0, 2500.0, 3227.0]
Siemens NH-1-100 | Siemens NH-1-100 | 100 | [5400.0, 2000.0, 400.0, 20.0, 1.0, 0.2, 0.012, 0.004] | 0 | 0 | [150.0, 190.0, 250.0, 430.0, 900.0, 1250.0, 2700.0, 3600.0] | 0 | 0
Siemens NH-1-125 | Siemens NH-1-125 | 125 | [4800.0, 120.0, 7.0, 0.1, 0.004] | 0 | 0 | [180.0, 400.0, 740.0, 2000.0, 4250.0] | 0 | 0
Siemens NH-1-16 | Siemens NH-1-16 | 16 | [4000.0, 400.0, 2.0, 0.1, 0.04, 0.01] | 0 | 0 | [26.0, 35.0, 75.0, 150.0, 200.0, 300.0] | 0 | 0
Siemens NH-1-160 | Siemens NH-1-160 | 160 | [4800.0, 120.0, 7.0, 0.1, 0.004] | 0 | 0 | [210.0, 500.0, 900.0, 2300.0, 5000.0] | 0 | 0
Siemens NH-1-25 | Siemens NH-1-25 | 25 | [4000.0, 1000.0, 10.0, 0.2, 0.02, 0.01] | 0 | 0 | [40.0, 50.0, 100.0, 210.0, 400.0, 500.0] | 0 | 0
Siemens NH-1-50 | Siemens NH-1-50 | 50 | [4000.0, 40.0, 4.0, 1.0, 0.02, 0.01] | 0 | 0 | [86.0, 200.0, 300.0, 400.0, 1000.0, 1280.0] | 0 | 0
Siemens NH-1-63 | Siemens NH-1-63 | 63 | [4000.0, 100.0, 10.0, 2.0, 0.04, 0.01] | 0 | 0 | [100.0, 200.0, 300.0, 400.0, 1000.0, 1500.0] | 0 | 0
Siemens NH-1-80 | Siemens NH-1-80 | 80 | [4800.0, 120.0, 7.0, 0.1, 0.01] | 0 | 0 | [150.58, 250.0, 450.0, 1150.0, 2470.0] | 0 | 0
Siemens NH-2-1000 | Siemens NH-2-1000 | 1000 | [4800.0, 120.0, 7.0, 0.1, 0.004] | 0 | 0 | [1900.0, 3500.0, 8400.0, 24000.0, 52000.0] | 0 | 0
Siemens NH-2-200 | Siemens NH-2-200 | 200 | [4800.0, 120.0, 7.0, 0.1, 0.004] | 0 | 0 | [280.0, 650.0, 1200.0, 3000.0, 7000.0] | 0 | 0
Siemens NH-2-224 | Siemens NH-2-224 | 224 | [4800.0, 120.0, 7.0, 0.2, 0.04, 0.004] | 0 | 0 | [400.0, 750.0, 1453.0, 3025.0, 4315.0, 7600.0] | 0 | 0
Siemens NH-2-250 | Siemens NH-2-250 | 250 | [4800.0, 120.0, 7.0, 0.1, 0.004] | 0 | 0 | [450.0, 800.0, 1650.0, 4000.0, 8500.0] | 0 | 0
Siemens NH-2-315 | Siemens NH-2-315 | 315 | [4800.0, 120.0, 7.0, 0.1, 0.004] | 0 | 0 | [550.0, 920.0, 1900.0, 5000.0, 11000.0] | 0 | 0
Siemens NH-2-355 | Siemens NH-2-355 | 355 | [4800.0, 120.0, 6.0, 0.1, 0.004] | 0 | 0 | [650.0, 1116.27, 2350.0, 5840.0, 12790.0] | 0 | 0
Siemens NH-2-400 | Siemens NH-2-400 | 400 | [4800.0, 120.0, 7.0, 0.1, 0.004] | 0 | 0 | [720.0, 1350.0, 2800.0, 6500.0, 15000.0] | 0 | 0
Siemens NH-2-425 | Siemens NH-2-425 | 425 | [4800.0, 120.0, 7.0, 0.1, 0.004] | 0 | 0 | [850.0, 1500.0, 3050.0, 7500.0, 16500.0] | 0 | 0
Siemens NH-2-630 | Siemens NH-2-630 | 630 | [4800.0, 120.0, 7.0, 0.1, 0.004] | 0 | 0 | [1200.0, 2000.0, 4800.0, 12000.0, 26000.0] | 0 | 0

## dtypes
| element | column | dtype
0 | bus | name | object
1 | bus | vn_kv | float64
2 | bus | type | object
3 | bus | zone | object
4 | bus | in_service | bool
5 | load | name | object
6 | load | bus | uint32
7 | load | p_mw | float64
8 | load | q_mvar | float64
9 | load | const_z_percent | float64
10 | load | const_i_percent | float64
11 | load | sn_mva | float64
12 | load | scaling | float64
13 | load | in_service | bool
14 | load | type | object
15 | ext_grid | name | object
16 | ext_grid | bus | uint32
17 | ext_grid | vm_pu | float64
18 | ext_grid | va_degree | float64
19 | ext_grid | slack_weight | float64
20 | ext_grid | in_service | bool
21 | line | name | object
22 | line | std_type | object
23 | line | from_bus | uint32
24 | line | to_bus | uint32
25 | line | length_km | float64
26 | line | r_ohm_per_km | float64
27 | line | x_ohm_per_km | float64
28 | line | c_nf_per_km | float64
29 | line | g_us_per_km | float64
30 | line | max_i_ka | float64
31 | line | df | float64
32 | line | parallel | uint32
33 | line | type | object
34 | line | in_service | bool
35 | trafo | name | object
36 | trafo | std_type | object
37 | trafo | hv_bus | uint32
38 | trafo | lv_bus | uint32
39 | trafo | sn_mva | float64
40 | trafo | vn_hv_kv | float64
41 | trafo | vn_lv_kv | float64
42 | trafo | vk_percent | float64
43 | trafo | vkr_percent | float64
44 | trafo | pfe_kw | float64
45 | trafo | i0_percent | float64
46 | trafo | shift_degree | float64
47 | trafo | tap_side | object
48 | trafo | tap_neutral | int32
49 | trafo | tap_min | int32
50 | trafo | tap_max | int32
51 | trafo | tap_step_percent | float64
52 | trafo | tap_step_degree | float64
53 | trafo | tap_pos | int32
54 | trafo | tap_phase_shifter | bool
55 | trafo | parallel | uint32
56 | trafo | df | float64
57 | trafo | in_service | bool
58 | line_geodata | coords | object
59 | bus_geodata | x | float64
60 | bus_geodata | y | float64
61 | bus_geodata | coords | object

## parameters
| version | format_version | converged | OPF_converged | name | f_hz | sn_mva
0 | 2.14.6 | 2.14.0 | FALSE | FALSE |  | 50 | 1