## bus
| name | vn_kv | type | zone | in_service
0 | bus_LV_5693-4_0_2_node_0 | 0.4 | n |  | TRUE
1 | bus_LV_5693-4_0_2_node_1 | 0.4 | n |  | TRUE
2 | bus_LV_5693-4_0_2_node_134 | 0.4 | n |  | TRUE
3 | bus_LV_5693-4_0_2_node_82 | 0.4 | n |  | TRUE
4 | bus_LV_5693-4_0_2_node_2 | 0.4 | n |  | TRUE
5 | bus_LV_5693-4_0_2_node_83 | 0.4 | n |  | TRUE
6 | bus_LV_5693-4_0_2_node_3 | 0.4 | n |  | TRUE
7 | bus_LV_5693-4_0_2_node_4 | 0.4 | n |  | TRUE
8 | bus_LV_5693-4_0_2_node_5 | 0.4 | n |  | TRUE
9 | bus_LV_5693-4_0_2_node_6 | 0.4 | n |  | TRUE
10 | bus_LV_5693-4_0_2_node_7 | 0.4 | n |  | TRUE
11 | bus_LV_5693-4_0_2_node_8 | 0.4 | n |  | TRUE
12 | bus_LV_5693-4_0_2_node_30 | 0.4 | n |  | TRUE
13 | bus_LV_5693-4_0_2_node_24 | 0.4 | n |  | TRUE
14 | bus_LV_5693-4_0_2_node_28 | 0.4 | n |  | TRUE
15 | bus_LV_5693-4_0_2_node_32 | 0.4 | n |  | TRUE
16 | bus_LV_5693-4_0_2_node_22 | 0.4 | n |  | TRUE
17 | bus_LV_5693-4_0_2_node_23 | 0.4 | n |  | TRUE
18 | bus_LV_5693-4_0_2_node_27 | 0.4 | n |  | TRUE
19 | bus_LV_5693-4_0_2_node_29 | 0.4 | n |  | TRUE
20 | bus_LV_5693-4_0_2_node_31 | 0.4 | n |  | TRUE
21 | bus_LV_5693-4_0_2_node_33 | 0.4 | n |  | TRUE
22 | bus_LV_5693-4_0_2_node_35 | 0.4 | n |  | TRUE
23 | bus_LV_5693-4_0_2_node_34 | 0.4 | n |  | TRUE
24 | bus_LV_5693-4_0_2_node_36 | 0.4 | n |  | TRUE
25 | bus_LV_5693-4_0_2_node_37 | 0.4 | n |  | TRUE
26 | bus_LV_5693-4_0_2_node_38 | 0.4 | n |  | TRUE
27 | bus_LV_5693-4_0_2_node_39 | 0.4 | n |  | TRUE
28 | bus_LV_5693-4_0_2_node_40 | 0.4 | n |  | TRUE
29 | bus_LV_5693-4_0_2_node_41 | 0.4 | n |  | TRUE
30 | bus_LV_5693-4_0_2_node_42 | 0.4 | n |  | TRUE
31 | bus_LV_5693-4_0_2_node_43 | 0.4 | n |  | TRUE
32 | bus_LV_5693-4_0_2_node_44 | 0.4 | n |  | TRUE
33 | bus_LV_5693-4_0_2_node_45 | 0.4 | n |  | TRUE
34 | bus_LV_5693-4_0_2_node_46 | 0.4 | n |  | TRUE
35 | bus_LV_5693-4_0_2_node_47 | 0.4 | n |  | TRUE
36 | bus_LV_5693-4_0_2_node_48 | 0.4 | n |  | TRUE
37 | bus_LV_5693-4_0_2_node_49 | 0.4 | n |  | TRUE
38 | bus_LV_5693-4_0_2_node_50 | 0.4 | n |  | TRUE
39 | bus_LV_5693-4_0_2_node_51 | 0.4 | n |  | TRUE
40 | bus_LV_5693-4_0_2_node_52 | 0.4 | n |  | TRUE
41 | bus_LV_5693-4_0_2_node_53 | 0.4 | n |  | TRUE
42 | bus_LV_5693-4_0_2_node_54 | 0.4 | n |  | TRUE
43 | bus_LV_5693-4_0_2_node_55 | 0.4 | n |  | TRUE
44 | bus_LV_5693-4_0_2_node_56 | 0.4 | n |  | TRUE
45 | bus_LV_5693-4_0_2_node_57 | 0.4 | n |  | TRUE
46 | bus_LV_5693-4_0_2_node_58 | 0.4 | n |  | TRUE
47 | bus_LV_5693-4_0_2_node_64 | 0.4 | n |  | TRUE
48 | bus_LV_5693-4_0_2_node_67 | 0.4 | n |  | TRUE
49 | bus_LV_5693-4_0_2_node_60 | 0.4 | n |  | TRUE
50 | bus_LV_5693-4_0_2_node_62 | 0.4 | n |  | TRUE
51 | bus_LV_5693-4_0_2_node_61 | 0.4 | n |  | TRUE
52 | bus_LV_5693-4_0_2_node_63 | 0.4 | n |  | TRUE
53 | bus_LV_5693-4_0_2_node_65 | 0.4 | n |  | TRUE
54 | bus_LV_5693-4_0_2_node_66 | 0.4 | n |  | TRUE
55 | bus_LV_5693-4_0_2_node_68 | 0.4 | n |  | TRUE
56 | bus_LV_5693-4_0_2_node_70 | 0.4 | n |  | TRUE
57 | bus_LV_5693-4_0_2_node_71 | 0.4 | n |  | TRUE
58 | bus_LV_5693-4_0_2_node_72 | 0.4 | n |  | TRUE
59 | bus_LV_5693-4_0_2_node_69 | 0.4 | n |  | TRUE
60 | bus_LV_5693-4_0_2_node_73 | 0.4 | n |  | TRUE
61 | bus_LV_5693-4_0_2_node_77 | 0.4 | n |  | TRUE
62 | bus_LV_5693-4_0_2_node_79 | 0.4 | n |  | TRUE
63 | bus_LV_5693-4_0_2_node_74 | 0.4 | n |  | TRUE
64 | bus_LV_5693-4_0_2_node_75 | 0.4 | n |  | TRUE
65 | bus_LV_5693-4_0_2_node_76 | 0.4 | n |  | TRUE
66 | bus_LV_5693-4_0_2_node_89 | 0.4 | n |  | TRUE
67 | bus_LV_5693-4_0_2_node_78 | 0.4 | n |  | TRUE
68 | bus_LV_5693-4_0_2_node_80 | 0.4 | n |  | TRUE
69 | bus_LV_5693-4_0_2_node_81 | 0.4 | n |  | TRUE
70 | bus_LV_5693-4_0_2_node_340 | 0.4 | n |  | TRUE
71 | bus_LV_5693-4_0_2_node_84 | 0.4 | n |  | TRUE
72 | bus_LV_5693-4_0_2_node_85 | 0.4 | n |  | TRUE
73 | bus_LV_5693-4_0_2_node_86 | 0.4 | n |  | TRUE
74 | bus_LV_5693-4_0_2_node_87 | 0.4 | n |  | TRUE
75 | bus_LV_5693-4_0_2_node_88 | 0.4 | n |  | TRUE
76 | bus_LV_5693-4_0_2_node_135 | 0.4 | n |  | TRUE
77 | bus_LV_5693-4_0_2_node_136 | 0.4 | n |  | TRUE
78 | bus_LV_5693-4_0_2_node_137 | 0.4 | n |  | TRUE
79 | bus_LV_5693-4_0_2_node_337 | 0.4 | n |  | TRUE
80 | bus_LV_5693-4_0_2_node_338 | 0.4 | n |  | TRUE
81 | bus_LV_5693-4_0_2_node_339 | 0.4 | n |  | TRUE
82 | bus_MV_367_1_node_43 | 20 | n |  | TRUE

## load
| name | bus | p_mw | q_mvar | const_z_percent | const_i_percent | sn_mva | scaling | in_service | type
0 | LV_5693-4_0_2_load_0 | 0 | 0.0010608 | 0.00026586 | 0 | 0 |  | 1 | TRUE | wye
1 | LV_5693-4_0_2_load_1 | 1 | 0.00084075 | 0.00021071 | 0 | 0 |  | 1 | TRUE | wye
2 | LV_5693-4_0_2_load_134 | 2 | 0.00078554 | 0.00019688 | 0 | 0 |  | 1 | TRUE | wye
3 | LV_5693-4_0_2_load_82 | 3 | 0.00045791 | 0.00011476 | 0 | 0 |  | 1 | TRUE | wye
4 | LV_5693-4_0_2_load_2 | 4 | 0.0020881 | 0.00052333 | 0 | 0 |  | 1 | TRUE | wye
5 | LV_5693-4_0_2_load_83 | 5 | 0.0011788 | 0.00029544 | 0 | 0 |  | 1 | TRUE | wye
6 | LV_5693-4_0_2_load_3 | 6 | 0.0029672 | 0.00074364 | 0 | 0 |  | 1 | TRUE | wye
7 | LV_5693-4_0_2_load_4 | 7 | 0.0022469 | 0.00056314 | 0 | 0 |  | 1 | TRUE | wye
8 | LV_5693-4_0_2_load_6 | 9 | 0.0039104 | 0.00098004 | 0 | 0 |  | 1 | TRUE | wye
9 | LV_5693-4_0_2_load_30 | 12 | 0.00079452 | 0.00019913 | 0 | 0 |  | 1 | TRUE | wye
10 | LV_5693-4_0_2_load_24 | 13 | 0.0017209 | 0.00043129 | 0 | 0 |  | 1 | TRUE | wye
11 | LV_5693-4_0_2_load_28 | 14 | 0.0011465 | 0.00028735 | 0 | 0 |  | 1 | TRUE | wye
12 | LV_5693-4_0_2_load_32 | 15 | 0.00096024 | 0.00024066 | 0 | 0 |  | 1 | TRUE | wye
13 | LV_5693-4_0_2_load_22 | 16 | 0.0049015 | 0.0012284 | 0 | 0 |  | 1 | TRUE | wye
14 | LV_5693-4_0_2_load_23 | 17 | 0.0059147 | 0.0014824 | 0 | 0 |  | 1 | TRUE | wye
15 | LV_5693-4_0_2_load_27 | 18 | 0.0017565 | 0.00044022 | 0 | 0 |  | 1 | TRUE | wye
16 | LV_5693-4_0_2_load_29 | 19 | 0.00062819 | 0.00015744 | 0 | 0 |  | 1 | TRUE | wye
17 | LV_5693-4_0_2_load_33 | 21 | 0.000559 | 0.0001401 | 0 | 0 |  | 1 | TRUE | wye
18 | LV_5693-4_0_2_load_35 | 22 | 0.00062541 | 0.00015674 | 0 | 0 |  | 1 | TRUE | wye
19 | LV_5693-4_0_2_load_34 | 23 | 0.0019157 | 0.00048012 | 0 | 0 |  | 1 | TRUE | wye
20 | LV_5693-4_0_2_load_36 | 24 | 0.0011503 | 0.00028829 | 0 | 0 |  | 1 | TRUE | wye
21 | LV_5693-4_0_2_load_37 | 25 | 0.001669 | 0.00041828 | 0 | 0 |  | 1 | TRUE | wye
22 | LV_5693-4_0_2_load_38 | 26 | 0.0018532 | 0.00046445 | 0 | 0 |  | 1 | TRUE | wye
23 | LV_5693-4_0_2_load_39 | 27 | 0.0014494 | 0.00036325 | 0 | 0 |  | 1 | TRUE | wye
24 | LV_5693-4_0_2_load_40 | 28 | 0.0011131 | 0.00027897 | 0 | 0 |  | 1 | TRUE | wye
25 | LV_5693-4_0_2_load_41 | 29 | 0.0040557 | 0.0010165 | 0 | 0 |  | 1 | TRUE | wye
26 | LV_5693-4_0_2_load_42 | 30 | 0.0013262 | 0.00033238 | 0 | 0 |  | 1 | TRUE | wye
27 | LV_5693-4_0_2_load_43 | 31 | 0.00069681 | 0.00017464 | 0 | 0 |  | 1 | TRUE | wye
28 | LV_5693-4_0_2_load_44 | 32 | 0.00078806 | 0.00019751 | 0 | 0 |  | 1 | TRUE | wye
29 | LV_5693-4_0_2_load_45 | 33 | 0.0004147 | 0.00010393 | 0 | 0 |  | 1 | TRUE | wye
30 | LV_5693-4_0_2_load_46 | 34 | 0.00032858 | 8.2349e-05 | 0 | 0 |  | 1 | TRUE | wye
31 | LV_5693-4_0_2_load_47 | 35 | 0.00048007 | 0.00012032 | 0 | 0 |  | 1 | TRUE | wye
32 | LV_5693-4_0_2_load_48 | 36 | 0.0016727 | 0.00041921 | 0 | 0 |  | 1 | TRUE | wye
33 | LV_5693-4_0_2_load_49 | 37 | 0.00066581 | 0.00016687 | 0 | 0 |  | 1 | TRUE | wye
34 | LV_5693-4_0_2_load_50 | 38 | 0.0020761 | 0.00052031 | 0 | 0 |  | 1 | TRUE | wye
35 | LV_5693-4_0_2_load_51 | 39 | 0.00019403 | 4.8628e-05 | 0 | 0 |  | 1 | TRUE | wye
36 | LV_5693-4_0_2_load_52 | 40 | 0.00049788 | 0.00012478 | 0 | 0 |  | 1 | TRUE | wye
37 | LV_5693-4_0_2_load_53 | 41 | 0.0001982 | 4.9674e-05 | 0 | 0 |  | 1 | TRUE | wye
38 | LV_5693-4_0_2_load_54 | 42 | 0.0012428 | 0.00031149 | 0 | 0 |  | 1 | TRUE | wye
39 | LV_5693-4_0_2_load_55 | 43 | 0.00013649 | 3.4208e-05 | 0 | 0 |  | 1 | TRUE | wye
40 | LV_5693-4_0_2_load_58 | 46 | 0.0003673 | 9.2053e-05 | 0 | 0 |  | 1 | TRUE | wye
41 | LV_5693-4_0_2_load_64 | 47 | 0.00014102 | 3.5342e-05 | 0 | 0 |  | 1 | TRUE | wye
42 | LV_5693-4_0_2_load_60 | 49 | 0.0014963 | 0.000375 | 0 | 0 |  | 1 | TRUE | wye
43 | LV_5693-4_0_2_load_62 | 50 | 0.00041807 | 0.00010478 | 0 | 0 |  | 1 | TRUE | wye
44 | LV_5693-4_0_2_load_61 | 51 | 0.00031553 | 7.9079e-05 | 0 | 0 |  | 1 | TRUE | wye
45 | LV_5693-4_0_2_load_63 | 52 | 0.0013438 | 0.00033678 | 0 | 0 |  | 1 | TRUE | wye
46 | LV_5693-4_0_2_load_65 | 53 | 0.0006637 | 0.00016634 | 0 | 0 |  | 1 | TRUE | wye
47 | LV_5693-4_0_2_load_66 | 54 | 0.00028766 | 7.2095e-05 | 0 | 0 |  | 1 | TRUE | wye
48 | LV_5693-4_0_2_load_70 | 56 | 0.0001995 | 5.0001e-05 | 0 | 0 |  | 1 | TRUE | wye
49 | LV_5693-4_0_2_load_71 | 57 | 0.0010315 | 0.00025853 | 0 | 0 |  | 1 | TRUE | wye
50 | LV_5693-4_0_2_load_72 | 58 | 0.0016471 | 0.00041279 | 0 | 0 |  | 1 | TRUE | wye
51 | LV_5693-4_0_2_load_73 | 60 | 0.00034596 | 8.6705e-05 | 0 | 0 |  | 1 | TRUE | wye
52 | LV_5693-4_0_2_load_77 | 61 | 0.0007287 | 0.00018263 | 0 | 0 |  | 1 | TRUE | wye
53 | LV_5693-4_0_2_load_79 | 62 | 0.00022519 | 5.6438e-05 | 0 | 0 |  | 1 | TRUE | wye
54 | LV_5693-4_0_2_load_75 | 64 | 0.00087479 | 0.00021924 | 0 | 0 |  | 1 | TRUE | wye
55 | LV_5693-4_0_2_load_76 | 65 | 0.00080833 | 0.00020259 | 0 | 0 |  | 1 | TRUE | wye
56 | LV_5693-4_0_2_load_89 | 66 | 0.001127 | 0.00028247 | 0 | 0 |  | 1 | TRUE | wye
57 | LV_5693-4_0_2_load_78 | 67 | 0.00062294 | 0.00015612 | 0 | 0 |  | 1 | TRUE | wye
58 | LV_5693-4_0_2_load_81 | 69 | 0.0005172 | 0.00012962 | 0 | 0 |  | 1 | TRUE | wye
59 | LV_5693-4_0_2_load_340 | 70 | 0.0048006 | 0.0012031 | 0 | 0 |  | 1 | TRUE | wye
60 | LV_5693-4_0_2_load_85 | 72 | 0.0042482 | 0.0010647 | 0 | 0 |  | 1 | TRUE | wye
61 | LV_5693-4_0_2_load_86 | 73 | 0.0013037 | 0.00032675 | 0 | 0 |  | 1 | TRUE | wye
62 | LV_5693-4_0_2_load_87 | 74 | 0.0031988 | 0.00080169 | 0 | 0 |  | 1 | TRUE | wye
63 | LV_5693-4_0_2_load_135 | 76 | 0.00035736 | 8.9563e-05 | 0 | 0 |  | 1 | TRUE | wye
64 | LV_5693-4_0_2_load_136 | 77 | 0.0014132 | 0.00035417 | 0 | 0 |  | 1 | TRUE | wye
65 | LV_5693-4_0_2_load_137 | 78 | 0.00054508 | 0.00013661 | 0 | 0 |  | 1 | TRUE | wye
66 | LV_5693-4_0_2_load_337 | 79 | 0.010902 | 0.0027322 | 0 | 0 |  | 1 | TRUE | wye
67 | LV_5693-4_0_2_load_338 | 80 | 0.0048795 | 0.0012229 | 0 | 0 |  | 1 | TRUE | wye
68 | LV_5693-4_0_2_load_339 | 81 | 0.029128 | 0.0073001 | 0 | 0 |  | 1 | TRUE | wye

## ext_grid
| name | bus | vm_pu | va_degree | slack_weight | in_service
0 |  | 67 | 1 | 0 | 1 | TRUE

## line
| name | std_type | from_bus | to_bus | length_km | r_ohm_per_km | x_ohm_per_km | c_nf_per_km | g_us_per_km | max_i_ka | df | parallel | type | in_service
0 | LV_5693-4_0_2_line_0 |  | 0 | 1 | 0.010869 | 0.125 | 0.08 | 261 | 0 | 0.364 | 1 | 1 | cs | TRUE
1 | LV_5693-4_0_2_line_1 |  | 0 | 2 | 0.46702 | 0.125 | 0.08 | 261 | 0 | 0.364 | 1 | 1 | cs | TRUE
2 | LV_5693-4_0_2_line_2 |  | 0 | 3 | 0.39559 | 0.125 | 0.08 | 261 | 0 | 0.364 | 1 | 1 | cs | TRUE
3 | LV_5693-4_0_2_line_3 |  | 1 | 4 | 0.048495 | 0.125 | 0.08 | 261 | 0 | 0.364 | 1 | 1 | cs | TRUE
4 | LV_5693-4_0_2_line_4 |  | 2 | 76 | 0.02452 | 0.125 | 0.08 | 261 | 0 | 0.364 | 1 | 1 | cs | TRUE
5 | LV_5693-4_0_2_line_5 |  | 3 | 58 | 0.11002 | 0.125 | 0.08 | 261 | 0 | 0.364 | 1 | 1 | cs | TRUE
6 | LV_5693-4_0_2_line_6 |  | 4 | 5 | 0.0062902 | 0.125 | 0.08 | 261 | 0 | 0.364 | 1 | 1 | cs | TRUE
7 | LV_5693-4_0_2_line_7 |  | 5 | 71 | 0.035102 | 0.125 | 0.08 | 261 | 0 | 0.364 | 1 | 1 | cs | TRUE
8 | LV_5693-4_0_2_line_8 |  | 6 | 7 | 0.043423 | 0.125 | 0.08 | 261 | 0 | 0.364 | 1 | 1 | cs | TRUE
9 | LV_5693-4_0_2_line_9 |  | 6 | 8 | 0.09018 | 0.125 | 0.08 | 261 | 0 | 0.364 | 1 | 1 | cs | TRUE
10 | LV_5693-4_0_2_line_10 |  | 7 | 9 | 0.022107 | 0.125 | 0.08 | 261 | 0 | 0.364 | 1 | 1 | cs | TRUE
11 | LV_5693-4_0_2_line_11 |  | 8 | 10 | 0.050644 | 0.125 | 0.08 | 261 | 0 | 0.364 | 1 | 1 | cs | TRUE
12 | LV_5693-4_0_2_line_12 |  | 8 | 11 | 0.015837 | 0.125 | 0.08 | 261 | 0 | 0.364 | 1 | 1 | cs | TRUE
13 | LV_5693-4_0_2_line_13 |  | 10 | 12 | 0.012615 | 0.125 | 0.08 | 261 | 0 | 0.364 | 1 | 1 | cs | TRUE
14 | LV_5693-4_0_2_line_14 |  | 10 | 13 | 0.57705 | 0.125 | 0.08 | 261 | 0 | 0.364 | 1 | 1 | cs | TRUE
15 | LV_5693-4_0_2_line_15 |  | 11 | 14 | 0.028783 | 0.125 | 0.08 | 261 | 0 | 0.364 | 1 | 1 | cs | TRUE
16 | LV_5693-4_0_2_line_16 |  | 11 | 15 | 0.005114 | 0.125 | 0.08 | 261 | 0 | 0.364 | 1 | 1 | cs | TRUE
17 | LV_5693-4_0_2_line_17 |  | 13 | 16 | 0.0378 | 0.125 | 0.08 | 261 | 0 | 0.364 | 1 | 1 | cs | TRUE
18 | LV_5693-4_0_2_line_18 |  | 14 | 18 | 0.0052513 | 0.125 | 0.08 | 261 | 0 | 0.364 | 1 | 1 | cs | TRUE
19 | LV_5693-4_0_2_line_19 |  | 15 | 20 | 0.0097605 | 0.125 | 0.08 | 261 | 0 | 0.364 | 1 | 1 | cs | TRUE
20 | LV_5693-4_0_2_line_20 |  | 16 | 17 | 0.022643 | 0.125 | 0.08 | 261 | 0 | 0.364 | 1 | 1 | cs | TRUE
21 | LV_5693-4_0_2_line_21 |  | 18 | 19 | 0.0094832 | 0.125 | 0.08 | 261 | 0 | 0.364 | 1 | 1 | cs | TRUE
22 | LV_5693-4_0_2_line_22 |  | 20 | 21 | 0.014805 | 0.125 | 0.08 | 261 | 0 | 0.364 | 1 | 1 | cs | TRUE
23 | LV_5693-4_0_2_line_23 |  | 21 | 22 | 0.012306 | 0.125 | 0.08 | 261 | 0 | 0.364 | 1 | 1 | cs | TRUE
24 | LV_5693-4_0_2_line_24 |  | 22 | 23 | 0.016582 | 0.125 | 0.08 | 261 | 0 | 0.364 | 1 | 1 | cs | TRUE
25 | LV_5693-4_0_2_line_25 |  | 23 | 24 | 0.0017979 | 0.125 | 0.08 | 261 | 0 | 0.364 | 1 | 1 | cs | TRUE
26 | LV_5693-4_0_2_line_26 |  | 24 | 25 | 0.023938 | 0.125 | 0.08 | 261 | 0 | 0.364 | 1 | 1 | cs | TRUE
27 | LV_5693-4_0_2_line_27 |  | 25 | 26 | 0.010821 | 0.125 | 0.08 | 261 | 0 | 0.364 | 1 | 1 | cs | TRUE
28 | LV_5693-4_0_2_line_28 |  | 26 | 27 | 0.024014 | 0.125 | 0.08 | 261 | 0 | 0.364 | 1 | 1 | cs | TRUE
29 | LV_5693-4_0_2_line_29 |  | 27 | 28 | 0.0069473 | 0.125 | 0.08 | 261 | 0 | 0.364 | 1 | 1 | cs | TRUE
30 | LV_5693-4_0_2_line_30 |  | 28 | 29 | 0.015755 | 0.125 | 0.08 | 261 | 0 | 0.364 | 1 | 1 | cs | TRUE
31 | LV_5693-4_0_2_line_31 |  | 29 | 30 | 0.0089613 | 0.125 | 0.08 | 261 | 0 | 0.364 | 1 | 1 | cs | TRUE
32 | LV_5693-4_0_2_line_32 |  | 30 | 31 | 0.0038917 | 0.125 | 0.08 | 261 | 0 | 0.364 | 1 | 1 | cs | TRUE
33 | LV_5693-4_0_2_line_33 |  | 31 | 32 | 0.024759 | 0.125 | 0.08 | 261 | 0 | 0.364 | 1 | 1 | cs | TRUE
34 | LV_5693-4_0_2_line_34 |  | 32 | 33 | 0.014814 | 0.125 | 0.08 | 261 | 0 | 0.364 | 1 | 1 | cs | TRUE
35 | LV_5693-4_0_2_line_35 |  | 33 | 34 | 0.00843 | 0.125 | 0.08 | 261 | 0 | 0.364 | 1 | 1 | cs | TRUE
36 | LV_5693-4_0_2_line_36 |  | 34 | 35 | 0.015763 | 0.125 | 0.08 | 261 | 0 | 0.364 | 1 | 1 | cs | TRUE
37 | LV_5693-4_0_2_line_37 |  | 35 | 36 | 0.018524 | 0.125 | 0.08 | 261 | 0 | 0.364 | 1 | 1 | cs | TRUE
38 | LV_5693-4_0_2_line_38 |  | 36 | 37 | 0.020081 | 0.125 | 0.08 | 261 | 0 | 0.364 | 1 | 1 | cs | TRUE
39 | LV_5693-4_0_2_line_39 |  | 37 | 38 | 0.0030531 | 0.125 | 0.08 | 261 | 0 | 0.364 | 1 | 1 | cs | TRUE
40 | LV_5693-4_0_2_line_40 |  | 38 | 39 | 0.033117 | 0.125 | 0.08 | 261 | 0 | 0.364 | 1 | 1 | cs | TRUE
41 | LV_5693-4_0_2_line_41 |  | 39 | 40 | 0.018163 | 0.125 | 0.08 | 261 | 0 | 0.364 | 1 | 1 | cs | TRUE
42 | LV_5693-4_0_2_line_42 |  | 40 | 41 | 0.012999 | 0.125 | 0.08 | 261 | 0 | 0.364 | 1 | 1 | cs | TRUE
43 | LV_5693-4_0_2_line_43 |  | 41 | 42 | 0.0057205 | 0.125 | 0.08 | 261 | 0 | 0.364 | 1 | 1 | cs | TRUE
44 | LV_5693-4_0_2_line_44 |  | 42 | 43 | 0.0051896 | 0.125 | 0.08 | 261 | 0 | 0.364 | 1 | 1 | cs | TRUE
45 | LV_5693-4_0_2_line_45 |  | 43 | 44 | 0.029328 | 0.125 | 0.08 | 261 | 0 | 0.364 | 1 | 1 | cs | TRUE
46 | LV_5693-4_0_2_line_46 |  | 44 | 45 | 0.020703 | 0.125 | 0.08 | 261 | 0 | 0.364 | 1 | 1 | cs | TRUE
47 | LV_5693-4_0_2_line_47 |  | 44 | 46 | 0.011243 | 0.125 | 0.08 | 261 | 0 | 0.364 | 1 | 1 | cs | TRUE
48 | LV_5693-4_0_2_line_48 |  | 45 | 47 | 0.015982 | 0.125 | 0.08 | 261 | 0 | 0.364 | 1 | 1 | cs | TRUE
49 | LV_5693-4_0_2_line_49 |  | 45 | 48 | 0.022221 | 0.125 | 0.08 | 261 | 0 | 0.364 | 1 | 1 | cs | TRUE
50 | LV_5693-4_0_2_line_50 |  | 47 | 52 | 0.025071 | 0.125 | 0.08 | 261 | 0 | 0.364 | 1 | 1 | cs | TRUE
51 | LV_5693-4_0_2_line_51 |  | 48 | 56 | 0.021844 | 0.125 | 0.08 | 261 | 0 | 0.364 | 1 | 2 | cs | TRUE
52 | LV_5693-4_0_2_line_52 |  | 48 | 53 | 0.0084455 | 0.125 | 0.08 | 261 | 0 | 0.364 | 1 | 2 | cs | TRUE
53 | LV_5693-4_0_2_line_53 |  | 49 | 50 | 0.027757 | 0.125 | 0.08 | 261 | 0 | 0.364 | 1 | 1 | cs | TRUE
54 | LV_5693-4_0_2_line_54 |  | 50 | 51 | 0.024155 | 0.125 | 0.08 | 261 | 0 | 0.364 | 1 | 1 | cs | TRUE
55 | LV_5693-4_0_2_line_55 |  | 51 | 52 | 0.00015524 | 0.125 | 0.08 | 261 | 0 | 0.364 | 1 | 1 | cs | TRUE
56 | LV_5693-4_0_2_line_56 |  | 53 | 54 | 0.031882 | 0.125 | 0.08 | 261 | 0 | 0.364 | 1 | 2 | cs | TRUE
57 | LV_5693-4_0_2_line_57 |  | 54 | 55 | 0.026554 | 0.125 | 0.08 | 261 | 0 | 0.364 | 1 | 2 | cs | TRUE
58 | LV_5693-4_0_2_line_58 |  | 55 | 57 | 0.026912 | 0.125 | 0.08 | 261 | 0 | 0.364 | 1 | 2 | cs | TRUE
59 | LV_5693-4_0_2_line_59 |  | 55 | 58 | 0.036412 | 0.125 | 0.08 | 261 | 0 | 0.364 | 1 | 1 | cs | TRUE
60 | LV_5693-4_0_2_line_60 |  | 56 | 61 | 0.018596 | 0.125 | 0.08 | 261 | 0 | 0.364 | 1 | 2 | cs | TRUE
61 | LV_5693-4_0_2_line_61 |  | 57 | 59 | 0.017693 | 0.125 | 0.08 | 261 | 0 | 0.364 | 1 | 1 | cs | TRUE
62 | LV_5693-4_0_2_line_62 |  | 59 | 60 | 0.012825 | 0.125 | 0.08 | 261 | 0 | 0.364 | 1 | 1 | cs | TRUE
63 | LV_5693-4_0_2_line_63 |  | 60 | 62 | 0.017939 | 0.125 | 0.08 | 261 | 0 | 0.364 | 1 | 1 | cs | TRUE
64 | LV_5693-4_0_2_line_64 |  | 61 | 67 | 0.0015404 | 0.125 | 0.08 | 261 | 0 | 0.364 | 1 | 2 | cs | TRUE
65 | LV_5693-4_0_2_line_65 |  | 62 | 68 | 0.024258 | 0.125 | 0.08 | 261 | 0 | 0.364 | 1 | 1 | cs | TRUE
66 | LV_5693-4_0_2_line_66 |  | 63 | 64 | 0.018779 | 0.125 | 0.08 | 261 | 0 | 0.364 | 1 | 1 | cs | TRUE
67 | LV_5693-4_0_2_line_67 |  | 63 | 65 | 0.023051 | 0.125 | 0.08 | 261 | 0 | 0.364 | 1 | 1 | cs | TRUE
68 | LV_5693-4_0_2_line_68 |  | 64 | 66 | 0.021808 | 0.125 | 0.08 | 261 | 0 | 0.364 | 1 | 1 | cs | TRUE
69 | LV_5693-4_0_2_line_69 |  | 66 | 75 | 0.014498 | 0.125 | 0.08 | 261 | 0 | 0.364 | 1 | 1 | cs | TRUE
70 | LV_5693-4_0_2_line_70 |  | 68 | 69 | 0.034241 | 0.125 | 0.08 | 261 | 0 | 0.364 | 1 | 1 | cs | TRUE
71 | LV_5693-4_0_2_line_71 |  | 69 | 70 | 0.32064 | 0.125 | 0.08 | 261 | 0 | 0.364 | 1 | 1 | cs | TRUE
72 | LV_5693-4_0_2_line_72 |  | 70 | 81 | 0.037149 | 0.125 | 0.08 | 261 | 0 | 0.364 | 1 | 1 | cs | TRUE
73 | LV_5693-4_0_2_line_73 |  | 71 | 72 | 0.0080507 | 0.125 | 0.08 | 261 | 0 | 0.364 | 1 | 1 | cs | TRUE
74 | LV_5693-4_0_2_line_74 |  | 72 | 73 | 0.014533 | 0.125 | 0.08 | 261 | 0 | 0.364 | 1 | 1 | cs | TRUE
75 | LV_5693-4_0_2_line_75 |  | 73 | 74 | 0.028967 | 0.125 | 0.08 | 261 | 0 | 0.364 | 1 | 1 | cs | TRUE
76 | LV_5693-4_0_2_line_76 |  | 74 | 75 | 0.067042 | 0.125 | 0.08 | 261 | 0 | 0.364 | 1 | 1 | cs | TRUE
77 | LV_5693-4_0_2_line_77 |  | 76 | 77 | 0.022801 | 0.125 | 0.08 | 261 | 0 | 0.364 | 1 | 1 | cs | TRUE
78 | LV_5693-4_0_2_line_78 |  | 77 | 78 | 0.24266 | 0.125 | 0.08 | 261 | 0 | 0.364 | 1 | 1 | cs | TRUE
79 | LV_5693-4_0_2_line_79 |  | 79 | 80 | 0.065947 | 0.125 | 0.08 | 261 | 0 | 0.364 | 1 | 1 | cs | TRUE
80 | LV_5693-4_0_2_line_80 |  | 80 | 81 | 0.11985 | 0.125 | 0.08 | 261 | 0 | 0.364 | 1 | 1 | cs | TRUE

## trafo
| name | std_type | hv_bus | lv_bus | sn_mva | vn_hv_kv | vn_lv_kv | vk_percent | vkr_percent | pfe_kw | i0_percent | shift_degree | tap_side | tap_neutral | tap_min | tap_max | tap_step_percent | tap_step_degree | tap_pos | tap_phase_shifter | parallel | df | in_service
0 | LV_5693-4_0_2_trafo_78 | 0.63 MVA 20/0.4 kV | 82 | 67 | 0.63 | 20 | 0.4 | 6 | 1.206 | 1.65 | 0.2619 | 150 | hv | 0 | -2 | 2 | 2.5 | 0 | 0 | FALSE | 1 | 1 | TRUE

## line_geodata
| x0 | y0 | x1 | y1 | x2 | y2 | x3 | y3
0 | 2544582.8017 | 1168421.4333 | 2544589.5066 | 1168429.9878
1 | 2544582.8017 | 1168421.4333 | 2544886.0236 | 1168066.2341
2 | 2544206.0691 | 1168300.7446 | 2544582.8017 | 1168421.4333
3 | 2544589.5066 | 1168429.9878 | 2544594.9684 | 1168436.9563 | 2544625.6505 | 1168462.0565
4 | 2544886.0236 | 1168066.2341 | 2544886.4743 | 1168054.0625 | 2544884.5247 | 1168041.8772
5 | 2544106.4885 | 1168347.5235 | 2544206.0691 | 1168300.7446
6 | 2544625.6505 | 1168462.0565 | 2544626.1704 | 1168462.4819 | 2544630.1225 | 1168466.4754
7 | 2544653.9726 | 1168491.174 | 2544638.2901 | 1168479.5125 | 2544633.5947 | 1168469.984 | 2544630.1225 | 1168466.4754
8 | 2544056.0767 | 1167828.4625 | 2544055.0235 | 1167815.8114 | 2544052.48 | 1167785.1887
9 | 2544057.8276 | 1167918.5853 | 2544057.4288 | 1167844.7046 | 2544056.0767 | 1167828.4625
10 | 2544051.9851 | 1167763.1127 | 2544051.7637 | 1167776.5539 | 2544052.3847 | 1167784.041 | 2544052.48 | 1167785.1887
11 | 2544007.107 | 1167919.8039 | 2544021.5726 | 1167920.5359 | 2544057.8276 | 1167918.5853
12 | 2544060.9499 | 1167934.1091 | 2544057.8276 | 1167918.5853
13 | 2544007.107 | 1167919.8039 | 2544004.9524 | 1167932.2337
14 | 2544007.107 | 1167919.8039 | 2543450.3492 | 1167768.1354
15 | 2544060.9499 | 1167934.1091 | 2544072.2059 | 1167938.6732 | 2544087.904 | 1167944.1827
16 | 2544060.9499 | 1167934.1091 | 2544059.4086 | 1167938.9853
17 | 2543450.3492 | 1167768.1354 | 2543450.3211 | 1167740.0093 | 2543453.3702 | 1167730.8286
18 | 2544092.8589 | 1167945.9217 | 2544087.904 | 1167944.1827
19 | 2544056.4669 | 1167948.2919 | 2544059.4086 | 1167938.9853
20 | 2543453.3702 | 1167730.8286 | 2543460.5069 | 1167709.34
21 | 2544092.8589 | 1167945.9217 | 2544101.807 | 1167949.0622
22 | 2544056.4669 | 1167948.2919 | 2544054.4522 | 1167954.6808 | 2544053.2079 | 1167962.6907
23 | 2544051.5255 | 1167974.8687 | 2544051.5569 | 1167973.318 | 2544053.2079 | 1167962.6907
24 | 2544051.1897 | 1167991.4469 | 2544051.5255 | 1167974.8687
25 | 2544051.1897 | 1167991.4469 | 2544051.1532 | 1167993.2445
26 | 2544051.1532 | 1167993.2445 | 2544050.6684 | 1168017.1776
27 | 2544050.6684 | 1168017.1776 | 2544050.4492 | 1168027.9964
28 | 2544050.4492 | 1168027.9964 | 2544050.2628 | 1168037.198 | 2544051.6337 | 1168051.9452
29 | 2544051.6337 | 1168051.9452 | 2544052.2768 | 1168058.8627
30 | 2544052.2768 | 1168058.8627 | 2544053.7351 | 1168074.5501
31 | 2544054.5646 | 1168083.4729 | 2544053.7351 | 1168074.5501
32 | 2544054.5646 | 1168083.4729 | 2544054.9249 | 1168087.3478
33 | 2544054.9249 | 1168087.3478 | 2544057.2167 | 1168112.0006
34 | 2544058.5879 | 1168126.751 | 2544057.2167 | 1168112.0006
35 | 2544058.5879 | 1168126.751 | 2544059.0945 | 1168132.2004 | 2544058.8896 | 1168135.1504
36 | 2544058.8896 | 1168135.1504 | 2544057.8665 | 1168149.877 | 2544057.4945 | 1168150.8066
37 | 2544049.7495 | 1168167.5558 | 2544052.4365 | 1168163.4461 | 2544057.4945 | 1168150.8066
38 | 2544049.7495 | 1168167.5558 | 2544043.9094 | 1168176.4883 | 2544037.9556 | 1168183.7732
39 | 2544037.9556 | 1168183.7732 | 2544036.0235 | 1168186.1372
40 | 2544036.0235 | 1168186.1372 | 2544027.8136 | 1168196.1826 | 2544017.0149 | 1168209.3905 | 2544015.4019 | 1168212.0178
41 | 2544015.4019 | 1168212.0178 | 2544005.8989 | 1168227.4958
42 | 2544005.8989 | 1168227.4958 | 2544000.7381 | 1168235.9014 | 2543999.0956 | 1168238.5726
43 | 2543999.0956 | 1168238.5726 | 2543998.0843 | 1168240.2174 | 2543996.7886 | 1168243.7787
44 | 2543996.7886 | 1168243.7787 | 2543995.0144 | 1168248.6556
45 | 2543987.8503 | 1168276.9662 | 2543990.4506 | 1168261.2001 | 2543995.0144 | 1168248.6556
46 | 2543987.8503 | 1168276.9662 | 2543995.3019 | 1168296.2849
47 | 2543987.8503 | 1168276.9662 | 2543976.7018 | 1168275.5106
48 | 2543995.3019 | 1168296.2849 | 2543984.5174 | 1168308.0799
49 | 2543995.3019 | 1168296.2849 | 2544011.6686 | 1168311.3624
50 | 2543984.5174 | 1168308.0799 | 2543977.7705 | 1168315.4591 | 2543971.8012 | 1168317.1602 | 2543963.2843 | 1168314.6997
51 | 2544011.6686 | 1168311.3624 | 2544005.2851 | 1168318.7038 | 2543999.4706 | 1168329.3328
52 | 2544011.6686 | 1168311.3624 | 2544019.5063 | 1168314.5083
53 | 2543912.307 | 1168306.2995 | 2543926.38 | 1168306.0677 | 2543939.9096 | 1168308.1028
54 | 2543963.1351 | 1168314.6567 | 2543961.1031 | 1168314.0696 | 2543942.3834 | 1168308.4749 | 2543939.9096 | 1168308.1028
55 | 2543963.1351 | 1168314.6567 | 2543963.2843 | 1168314.6997
56 | 2544019.5063 | 1168314.5083 | 2544037.789 | 1168321.8465 | 2544047.525 | 1168329.1673
57 | 2544070.937 | 1168339.8803 | 2544059.5481 | 1168338.2078 | 2544047.525 | 1168329.1673
58 | 2544070.937 | 1168339.8803 | 2544062.4474 | 1168342.1607 | 2544047.8463 | 1168352.8937
59 | 2544070.937 | 1168339.8803 | 2544076.7728 | 1168341.1043 | 2544103.0725 | 1168346.2174 | 2544106.4885 | 1168347.5235
60 | 2543999.4706 | 1168329.3328 | 2543990.5456 | 1168345.6476
61 | 2544032.2336 | 1168360.4859 | 2544040.236 | 1168358.4879 | 2544047.8463 | 1168352.8937
62 | 2544032.2336 | 1168360.4859 | 2544025.2005 | 1168371.2099
63 | 2544025.2005 | 1168371.2099 | 2544015.3624 | 1168386.2108
64 | 2543990.5456 | 1168345.6476 | 2543989.8063 | 1168346.999
65 | 2544004.4026 | 1168407.727 | 2544009.5802 | 1168395.0273 | 2544015.3624 | 1168386.2108
66 | 2544660.207 | 1168606.8458 | 2544678.0434 | 1168600.9696
67 | 2544660.207 | 1168606.8458 | 2544649.2981 | 1168586.5399
68 | 2544698.7562 | 1168594.1459 | 2544678.0434 | 1168600.9696
69 | 2544712.5266 | 1168589.6093 | 2544698.7562 | 1168594.1459
70 | 2544004.4026 | 1168407.727 | 2543997.3396 | 1168425.0579 | 2543999.7379 | 1168440.3976
71 | 2543999.7379 | 1168440.3976 | 2543778.6397 | 1168672.6202
72 | 2543769.5051 | 1168708.5999 | 2543771.1967 | 1168703.6034 | 2543775.859 | 1168685.8167 | 2543778.6397 | 1168672.6202
73 | 2544653.9726 | 1168491.174 | 2544659.6141 | 1168496.9175
74 | 2544659.6141 | 1168496.9175 | 2544669.7981 | 1168507.2857
75 | 2544669.7981 | 1168507.2857 | 2544690.0964 | 1168527.9513
76 | 2544712.5266 | 1168589.6093 | 2544702.6027 | 1168545.0989 | 2544697.3775 | 1168535.3641 | 2544690.0964 | 1168527.9513
77 | 2544879.088 | 1168019.7765 | 2544883.2666 | 1168034.0144 | 2544884.5247 | 1168041.8772
78 | 2544879.088 | 1168019.7765 | 2544684.643 | 1167874.6018
79 | 2543679.4731 | 1168870.9472 | 2543697.4842 | 1168841.5702 | 2543714.536 | 1168815.099
80 | 2543714.536 | 1168815.099 | 2543769.5051 | 1168708.5999

## bus_geodata
| x | y | coords
0 | 2544582.8017 | 1168421.4333
1 | 2544589.5066 | 1168429.9878
2 | 2544886.0236 | 1168066.2341
3 | 2544206.0691 | 1168300.7446
4 | 2544625.6505 | 1168462.0565
5 | 2544630.1225 | 1168466.4754
6 | 2544056.0767 | 1167828.4625
7 | 2544052.48 | 1167785.1887
8 | 2544057.8276 | 1167918.5853
9 | 2544051.9851 | 1167763.1127
10 | 2544007.107 | 1167919.8039
11 | 2544060.9499 | 1167934.1091
12 | 2544004.9524 | 1167932.2337
13 | 2543450.3492 | 1167768.1354
14 | 2544087.904 | 1167944.1827
15 | 2544059.4086 | 1167938.9853
16 | 2543453.3702 | 1167730.8286
17 | 2543460.5069 | 1167709.34
18 | 2544092.8589 | 1167945.9217
19 | 2544101.807 | 1167949.0622
20 | 2544056.4669 | 1167948.2919
21 | 2544053.2079 | 1167962.6907
22 | 2544051.5255 | 1167974.8687
23 | 2544051.1897 | 1167991.4469
24 | 2544051.1532 | 1167993.2445
25 | 2544050.6684 | 1168017.1776
26 | 2544050.4492 | 1168027.9964
27 | 2544051.6337 | 1168051.9452
28 | 2544052.2768 | 1168058.8627
29 | 2544053.7351 | 1168074.5501
30 | 2544054.5646 | 1168083.4729
31 | 2544054.9249 | 1168087.3478
32 | 2544057.2167 | 1168112.0006
33 | 2544058.5879 | 1168126.751
34 | 2544058.8896 | 1168135.1504
35 | 2544057.4945 | 1168150.8066
36 | 2544049.7495 | 1168167.5558
37 | 2544037.9556 | 1168183.7732
38 | 2544036.0235 | 1168186.1372
39 | 2544015.4019 | 1168212.0178
40 | 2544005.8989 | 1168227.4958
41 | 2543999.0956 | 1168238.5726
42 | 2543996.7886 | 1168243.7787
43 | 2543995.0144 | 1168248.6556
44 | 2543987.8503 | 1168276.9662
45 | 2543995.3019 | 1168296.2849
46 | 2543976.7018 | 1168275.5106
47 | 2543984.5174 | 1168308.0799
48 | 2544011.6686 | 1168311.3624
49 | 2543912.307 | 1168306.2995
50 | 2543939.9096 | 1168308.1028
51 | 2543963.1351 | 1168314.6567
52 | 2543963.2843 | 1168314.6997
53 | 2544019.5063 | 1168314.5083
54 | 2544047.525 | 1168329.1673
55 | 2544070.937 | 1168339.8803
56 | 2543999.4706 | 1168329.3328
57 | 2544047.8463 | 1168352.8937
58 | 2544106.4885 | 1168347.5235
59 | 2544032.2336 | 1168360.4859
60 | 2544025.2005 | 1168371.2099
61 | 2543990.5456 | 1168345.6476
62 | 2544015.3624 | 1168386.2108
63 | 2544660.207 | 1168606.8458
64 | 2544678.0434 | 1168600.9696
65 | 2544649.2981 | 1168586.5399
66 | 2544698.7562 | 1168594.1459
67 | 2543989.8063 | 1168346.999
68 | 2544004.4026 | 1168407.727
69 | 2543999.7379 | 1168440.3976
70 | 2543778.6397 | 1168672.6202
71 | 2544653.9726 | 1168491.174
72 | 2544659.6141 | 1168496.9175
73 | 2544669.7981 | 1168507.2857
74 | 2544690.0964 | 1168527.9513
75 | 2544712.5266 | 1168589.6093
76 | 2544884.5247 | 1168041.8772
77 | 2544879.088 | 1168019.7765
78 | 2544684.643 | 1167874.6018
79 | 2543679.4731 | 1168870.9472
80 | 2543714.536 | 1168815.099
81 | 2543769.5051 | 1168708.5999
82 | 2543989.8063 | 1168346.999

## line_std_types
| c_nf_per_km | r_ohm_per_km | x_ohm_per_km | max_i_ka | type | q_mm2 | alpha | voltage_rating
NAYY 4x50 SE | 210 | 0.642 | 0.083 | 0.142 | cs | 50 | 0.00403 | LV
NAYY 4x120 SE | 264 | 0.225 | 0.08 | 0.242 | cs | 120 | 0.00403 | LV
NAYY 4x150 SE | 261 | 0.208 | 0.08 | 0.27 | cs | 150 | 0.00403 | LV
NA2XS2Y 1x95 RM/25 12/20 kV | 216 | 0.313 | 0.132 | 0.252 | cs | 95 | 0.00403 | MV
NA2XS2Y 1x185 RM/25 12/20 kV | 273 | 0.161 | 0.117 | 0.362 | cs | 185 | 0.00403 | MV
NA2XS2Y 1x240 RM/25 12/20 kV | 304 | 0.122 | 0.112 | 0.421 | cs | 240 | 0.00403 | MV
NA2XS2Y 1x95 RM/25 6/10 kV | 315 | 0.313 | 0.123 | 0.249 | cs | 95 | 0.00403 | MV
NA2XS2Y 1x185 RM/25 6/10 kV | 406 | 0.161 | 0.11 | 0.358 | cs | 185 | 0.00403 | MV
NA2XS2Y 1x240 RM/25 6/10 kV | 456 | 0.122 | 0.105 | 0.416 | cs | 240 | 0.00403 | MV
NA2XS2Y 1x150 RM/25 12/20 kV | 250 | 0.206 | 0.116 | 0.319 | cs | 150 | 0.00403 | MV
NA2XS2Y 1x120 RM/25 12/20 kV | 230 | 0.253 | 0.119 | 0.283 | cs | 120 | 0.00403 | MV
NA2XS2Y 1x70 RM/25 12/20 kV | 190 | 0.443 | 0.132 | 0.22 | cs | 70 | 0.00403 | MV
NA2XS2Y 1x150 RM/25 6/10 kV | 360 | 0.206 | 0.11 | 0.315 | cs | 150 | 0.00403 | MV
NA2XS2Y 1x120 RM/25 6/10 kV | 340 | 0.253 | 0.113 | 0.28 | cs | 120 | 0.00403 | MV
NA2XS2Y 1x70 RM/25 6/10 kV | 280 | 0.443 | 0.123 | 0.217 | cs | 70 | 0.00403 | MV
N2XS(FL)2Y 1x120 RM/35 64/110 kV | 112 | 0.153 | 0.166 | 0.366 | cs | 120 | 0.00393 | HV
N2XS(FL)2Y 1x185 RM/35 64/110 kV | 125 | 0.099 | 0.156 | 0.457 | cs | 185 | 0.00393 | HV
N2XS(FL)2Y 1x240 RM/35 64/110 kV | 135 | 0.075 | 0.149 | 0.526 | cs | 240 | 0.00393 | HV
N2XS(FL)2Y 1x300 RM/35 64/110 kV | 144 | 0.06 | 0.144 | 0.588 | cs | 300 | 0.00393 | HV
15-AL1/3-ST1A 0.4 | 11 | 1.8769 | 0.35 | 0.105 | ol | 16 | 0.00403 | LV
24-AL1/4-ST1A 0.4 | 11.25 | 1.2012 | 0.335 | 0.14 | ol | 24 | 0.00403 | LV
48-AL1/8-ST1A 0.4 | 12.2 | 0.5939 | 0.3 | 0.21 | ol | 48 | 0.00403 | LV
94-AL1/15-ST1A 0.4 | 13.2 | 0.306 | 0.29 | 0.35 | ol | 94 | 0.00403 | LV
34-AL1/6-ST1A 10.0 | 9.7 | 0.8342 | 0.36 | 0.17 | ol | 34 | 0.00403 | MV
48-AL1/8-ST1A 10.0 | 10.1 | 0.5939 | 0.35 | 0.21 | ol | 48 | 0.00403 | MV
70-AL1/11-ST1A 10.0 | 10.4 | 0.4132 | 0.339 | 0.29 | ol | 70 | 0.00403 | MV
94-AL1/15-ST1A 10.0 | 10.75 | 0.306 | 0.33 | 0.35 | ol | 94 | 0.00403 | MV
122-AL1/20-ST1A 10.0 | 11.1 | 0.2376 | 0.323 | 0.41 | ol | 122 | 0.00403 | MV
149-AL1/24-ST1A 10.0 | 11.25 | 0.194 | 0.315 | 0.47 | ol | 149 | 0.00403 | MV
34-AL1/6-ST1A 20.0 | 9.15 | 0.8342 | 0.382 | 0.17 | ol | 34 | 0.00403 | MV
48-AL1/8-ST1A 20.0 | 9.5 | 0.5939 | 0.372 | 0.21 | ol | 48 | 0.00403 | MV
70-AL1/11-ST1A 20.0 | 9.7 | 0.4132 | 0.36 | 0.29 | ol | 70 | 0.00403 | MV
94-AL1/15-ST1A 20.0 | 10 | 0.306 | 0.35 | 0.35 | ol | 94 | 0.00403 | MV
122-AL1/20-ST1A 20.0 | 10.3 | 0.2376 | 0.344 | 0.41 | ol | 122 | 0.00403 | MV
149-AL1/24-ST1A 20.0 | 10.5 | 0.194 | 0.337 | 0.47 | ol | 149 | 0.00403 | MV
184-AL1/30-ST1A 20.0 | 10.75 | 0.1571 | 0.33 | 0.535 | ol | 184 | 0.00403 | MV
243-AL1/39-ST1A 20.0 | 11 | 0.1188 | 0.32 | 0.645 | ol | 243 | 0.00403 | MV
48-AL1/8-ST1A 110.0 | 8 | 0.5939 | 0.46 | 0.21 | ol | 48 | 0.00403 | HV
70-AL1/11-ST1A 110.0 | 8.4 | 0.4132 | 0.45 | 0.29 | ol | 70 | 0.00403 | HV
94-AL1/15-ST1A 110.0 | 8.65 | 0.306 | 0.44 | 0.35 | ol | 94 | 0.00403 | HV
122-AL1/20-ST1A 110.0 | 8.5 | 0.2376 | 0.43 | 0.41 | ol | 122 | 0.00403 | HV
149-AL1/24-ST1A 110.0 | 8.75 | 0.194 | 0.41 | 0.47 | ol | 149 | 0.00403 | HV
184-AL1/30-ST1A 110.0 | 8.8 | 0.1571 | 0.4 | 0.535 | ol | 184 | 0.00403 | HV
243-AL1/39-ST1A 110.0 | 9 | 0.1188 | 0.39 | 0.645 | ol | 243 | 0.00403 | HV
305-AL1/39-ST1A 110.0 | 9.2 | 0.0949 | 0.38 | 0.74 | ol | 305 | 0.00403 | HV
490-AL1/64-ST1A 110.0 | 9.75 | 0.059 | 0.37 | 0.96 | ol | 490 | 0.00403 | HV
679-AL1/86-ST1A 110.0 | 9.95 | 0.042 | 0.36 | 1.15 | ol | 679 | 0.00403 | HV
490-AL1/64-ST1A 220.0 | 10 | 0.059 | 0.285 | 0.96 | ol | 490 | 0.00403 | HV
679-AL1/86-ST1A 220.0 | 11.7 | 0.042 | 0.275 | 1.15 | ol | 679 | 0.00403 | HV
490-AL1/64-ST1A 380.0 | 11 | 0.059 | 0.253 | 0.96 | ol | 490 | 0.00403 | HV
679-AL1/86-ST1A 380.0 | 14.6 | 0.042 | 0.25 | 1.15 | ol | 679 | 0.00403 | HV

## trafo_std_types
| i0_percent | pfe_kw | vkr_percent | sn_mva | vn_lv_kv | vn_hv_kv | vk_percent | shift_degree | vector_group | tap_side | tap_neutral | tap_min | tap_max | tap_step_degree | tap_step_percent | tap_phase_shifter
160 MVA 380/110 kV | 0.06 | 60 | 0.25 | 160 | 110 | 380 | 12.2 | 0 | Yy0 | hv | 0 | -9 | 9 | 0 | 1.5 | FALSE
100 MVA 220/110 kV | 0.06 | 55 | 0.26 | 100 | 110 | 220 | 12 | 0 | Yy0 | hv | 0 | -9 | 9 | 0 | 1.5 | FALSE
63 MVA 110/20 kV | 0.04 | 22 | 0.32 | 63 | 20 | 110 | 18 | 150 | YNd5 | hv | 0 | -9 | 9 | 0 | 1.5 | FALSE
40 MVA 110/20 kV | 0.05 | 18 | 0.34 | 40 | 20 | 110 | 16.2 | 150 | YNd5 | hv | 0 | -9 | 9 | 0 | 1.5 | FALSE
25 MVA 110/20 kV | 0.07 | 14 | 0.41 | 25 | 20 | 110 | 12 | 150 | YNd5 | hv | 0 | -9 | 9 | 0 | 1.5 | FALSE
63 MVA 110/10 kV | 0.04 | 22 | 0.32 | 63 | 10 | 110 | 18 | 150 | YNd5 | hv | 0 | -9 | 9 | 0 | 1.5 | FALSE
40 MVA 110/10 kV | 0.05 | 18 | 0.34 | 40 | 10 | 110 | 16.2 | 150 | YNd5 | hv | 0 | -9 | 9 | 0 | 1.5 | FALSE
25 MVA 110/10 kV | 0.07 | 14 | 0.41 | 25 | 10 | 110 | 12 | 150 | YNd5 | hv | 0 | -9 | 9 | 0 | 1.5 | FALSE
0.25 MVA 20/0.4 kV | 0.32 | 0.8 | 1.44 | 0.25 | 0.4 | 20 | 6 | 150 | Yzn5 | hv | 0 | -2 | 2 | 0 | 2.5 | FALSE
0.4 MVA 20/0.4 kV | 0.3375 | 1.35 | 1.425 | 0.4 | 0.4 | 20 | 6 | 150 | Dyn5 | hv | 0 | -2 | 2 | 0 | 2.5 | FALSE
0.63 MVA 20/0.4 kV | 0.2619 | 1.65 | 1.206 | 0.63 | 0.4 | 20 | 6 | 150 | Dyn5 | hv | 0 | -2 | 2 | 0 | 2.5 | FALSE
0.25 MVA 10/0.4 kV | 0.24 | 0.6 | 1.2 | 0.25 | 0.4 | 10 | 4 | 150 | Dyn5 | hv | 0 | -2 | 2 | 0 | 2.5 | FALSE
0.4 MVA 10/0.4 kV | 0.2375 | 0.95 | 1.325 | 0.4 | 0.4 | 10 | 4 | 150 | Dyn5 | hv | 0 | -2 | 2 | 0 | 2.5 | FALSE
0.63 MVA 10/0.4 kV | 0.1873 | 1.18 | 1.0794 | 0.63 | 0.4 | 10 | 4 | 150 | Dyn5 | hv | 0 | -2 | 2 | 0 | 2.5 | FALSE

## trafo3w_std_types
| sn_hv_mva | sn_mv_mva | sn_lv_mva | vn_hv_kv | vn_mv_kv | vn_lv_kv | vk_hv_percent | vk_mv_percent | vk_lv_percent | vkr_hv_percent | vkr_mv_percent | vkr_lv_percent | pfe_kw | i0_percent | shift_mv_degree | shift_lv_degree | vector_group | tap_side | tap_neutral | tap_min | tap_max | tap_step_percent
63/25/38 MVA 110/20/10 kV | 63 | 25 | 38 | 110 | 20 | 10 | 10.4 | 10.4 | 10.4 | 0.28 | 0.32 | 0.35 | 35 | 0.89 | 0 | 0 | YN0yn0yn0 | hv | 0 | -10 | 10 | 1.2
63/25/38 MVA 110/10/10 kV | 63 | 25 | 38 | 110 | 10 | 10 | 10.4 | 10.4 | 10.4 | 0.28 | 0.32 | 0.35 | 35 | 0.89 | 0 | 0 | YN0yn0yn0 | hv | 0 | -10 | 10 | 1.2

## fuse_std_types
| fuse_type | i_rated_a | t_avg | t_min | t_total | x_avg | x_min | x_total
HV 100A | HV 100A | 100 | 0 | [10.0, 3.64, 0.854, 0.281, 0.1, 0.0531, 0.022, 0.01] | [10.0, 4.267, 1.21, 0.403, 0.1, 0.058, 0.022, 0.01] | 0 | [300.0, 350.0, 450.0, 550.0, 700.0, 850.0, 1200.0, 1752.0] | [600.0, 700.0, 900.0, 1150.0, 1665.0, 2000.0, 3000.0, 4313.0]
HV 10A | HV 10A | 10 | 0 | [10.0, 1675.0, 0.344, 0.156, 0.1, 0.0417, 0.0171, 0.01] | [10.0, 1.3, 0.3, 0.155, 0.1, 0.0555, 0.023, 0.01] | 0 | [30.0, 32.0, 35.0, 37.0, 39.0, 50.0, 70.0, 88.0] | [60.0, 70.0, 80.0, 87.0, 94.0, 110.0, 150.0, 216.0]
HV 125A | HV 125A | 125 | 0 | [10.0, 1.82, 0.344, 0.1, 0.0467, 0.0269, 0.01] | [10.0, 2.478, 0.426, 0.1, 0.0427, 0.0211, 0.01] | 0 | [375.0, 500.0, 700.0, 925.0, 1200.0, 1500.0, 2341.0] | [750.0, 1000.0, 1500.0, 2200.0, 3000.0, 4000.0, 5765.0]
HV 160A | HV 160A | 160 | 0 | [10.0, 4.15, 1.03, 0.198, 0.1, 0.051, 0.0172, 0.01] | [10.0, 2.3, 0.734, 0.274, 0.1, 0.046, 0.0177, 0.01] | 0 | [480.0, 550.0, 700.0, 1000.0, 1260.0, 1600.0, 2500.0, 3227.0] | [960.0, 1300.0, 1700.0, 2200.0, 2996.0, 4000.0, 6000.0, 7946.0]
HV 16A | HV 16A | 16 | 0 | [10.0, 0.352, 0.164, 0.1, 0.0649, 0.0342, 0.01] | [10.0, 2.34, 0.722, 0.181, 0.1, 0.055, 0.0296, 0.01] | 0 | [48.0, 60.0, 65.0, 71.0, 80.0, 100.0, 162.0] | [96.0, 110.0, 125.0, 150.0, 168.0, 200.0, 250.0, 398.0]
HV 200A | HV 200A | 200 | 0 | [10.0, 4.267, 1.21, 0.403, 0.1, 0.058, 0.022, 0.01] | [10.0, 3.73, 1.654, 0.328, 0.1, 0.0531, 0.019, 0.01] | 0 | [600.0, 700.0, 900.0, 1150.0, 1665.0, 2000.0, 3000.0, 4313.0] | [1200.0, 1500.0, 1800.0, 2700.0, 3960.0, 5000.0, 7500.0, 10620.0]
HV 20A | HV 20A | 20 | 0 | [10.0, 1.3, 0.3, 0.155, 0.1, 0.0555, 0.023, 0.01] | [10.0, 1.3, 0.161, 0.1, 0.0611, 0.0399, 0.0141, 0.01] | 0 | [60.0, 70.0, 80.0, 87.0, 94.0, 110.0, 150.0, 216.0] | [120.0, 150.0, 200.0, 223.0, 260.0, 300.0, 450.0, 532.0]
HV 25A | HV 25A | 25 | 0 | [10.0, 2.512, 0.833, 0.299, 0.1, 0.0372, 0.0223, 0.01] | [10.0, 3.125, 0.597, 0.198, 0.1, 0.0378, 0.022, 0.01] | 0 | [75.0, 82.0, 90.0, 100.0, 124.0, 170.0, 200.0, 289.0] | [150.0, 170.0, 210.0, 250.0, 294.0, 400.0, 500.0, 711.0]
HV 31.5A | HV 31.5A | 31.5 | 0 | [10.0, 2.34, 0.722, 0.181, 0.1, 0.055, 0.0296, 0.01] | [10.0, 2.84, 0.368, 0.164, 0.1, 0.0621, 0.0378, 0.0195, 0.01] | 0 | [95.0, 110.0, 125.0, 150.0, 165.0, 200.0, 250.0, 390.0] | [189.0, 220.0, 300.0, 350.0, 393.0, 450.0, 530.0, 700.0, 960.0]
HV 40A | HV 40A | 40 | 0 | [10.0, 1.3, 0.161, 0.1, 0.0611, 0.0399, 0.0141, 0.01] | [10.0, 2.05, 0.369, 0.198, 0.1, 0.051, 0.0298, 0.01] | 0 | [120.0, 150.0, 200.0, 223.0, 260.0, 300.0, 450.0, 532.0] | [240.0, 300.0, 400.0, 450.0, 530.0, 650.0, 800.0, 1311.0]
HV 50A | HV 50A | 50 | 0 | [10.0, 3.215, 0.597, 0.198, 0.1, 0.0378, 0.022, 0.01] | [10.0, 3.64, 0.854, 0.281, 0.1, 0.0531, 0.022, 0.01] | 0 | [150.0, 170.0, 210.0, 250.0, 294.0, 400.0, 500.0, 711.0] | [300.0, 350.0, 450.0, 550.0, 700.0, 850.0, 1200.0, 1752.0]
HV 6.3A | HV 6.3A | 6.3 | 0 | [10.0, 1.39, 0.344, 0.168, 0.1, 0.056, 0.0263, 0.01] | [10.0, 1.711, 0.516, 0.198, 0.1, 0.0634, 0.0303, 0.01] | 0 | [19.0, 19.5, 20.4, 20.8, 22.0, 25.0, 32.0, 48.0] | [38.0, 40.0, 43.0, 48.0, 53.0, 60.0, 75.0, 118.0]
HV 63A | HV 63A | 63 | 0 | [10.0, 2.84, 0.368, 0.164, 0.1, 0.0621, 0.0378, 0.0195, 0.01] | [10.0, 1.82, 0.344, 0.1, 0.0467, 0.0269, 0.01] | 0 | [189.0, 220.0, 300.0, 350.0, 393.0, 450.0, 530.0, 700.0, 961.0] | [378.0, 500.0, 700.0, 934.0, 1200.0, 1500.0, 2366.0]
HV 80A | HV 80A | 80 | 0 | [10.0, 2.05, 0.369, 0.198, 0.1, 0.051, 0.0298, 0.01] | [10.0, 4.15, 1.03, 0.198, 0.1, 0.051, 0.0172, 0.01] | 0 | [240.0, 300.0, 400.0, 450.0, 530.0, 650.0, 800.0, 1311.0] | [480.0, 550.0, 700.0, 1000.0, 1260.0, 1600.0, 2500.0, 3227.0]
Siemens NH-1-100 | Siemens NH-1-100 | 100 | [5400.0, 2000.0, 400.0, 20.0, 1.0, 0.2, 0.012, 0.004] | 0 | 0 | [150.0, 190.0, 250.0, 430.0, 900.0, 1250.0, 2700.0, 3600.0] | 0 | 0
Siemens NH-1-125 | Siemens NH-1-125 | 125 | [4800.0, 120.0, 7.0, 0.1, 0.004] | 0 | 0 | [180.0, 400.0, 740.0, 2000.0, 4250.0] | 0 | 0
Siemens NH-1-16 | Siemens NH-1-16 | 16 | [4000.0, 400.0, 2.0, 0.1, 0.04, 0.01] | 0 | 0 | [26.0, 35.0, 75.0, 150.0, 200.0, 300.0] | 0 | 0
Siemens NH-1-160 | Siemens NH-1-160 | 160 | [4800.0, 120.0, 7.0, 0.1, 0.004] | 0 | 0 | [210.0, 500.0, 900.0, 2300.0, 5000.0] | 0 | 0
Siemens NH-1-25 | Siemens NH-1-25 | 25 | [4000.0, 1000.0, 10.0, 0.2, 0.02, 0.01] | 0 | 0 | [40.0, 50.0, 100.0, 210.0, 400.0, 500.0] | 0 | 0
Siemens NH-1-50 | Siemens NH-1-50 | 50 | [4000.0, 40.0, 4.0, 1.0, 0.02, 0.01] | 0 | 0 | [86.0, 200.0, 300.0, 400.0, 1000.0, 1280.0] | 0 | 0
Siemens NH-1-63 | Siemens NH-1-63 | 63 | [4000.0, 100.0, 10.0, 2.0, 0.04, 0.01] | 0 | 0 | [100.0, 200.0, 300.0, 400.0, 1000.0, 1500.0] | 0 | 0
Siemens NH-1-80 | Siemens NH-1-80 | 80 | [4800.0, 120.0, 7.0, 0.1, 0.01] | 0 | 0 | [150.58, 250.0, 450.0, 1150.0, 2470.0] | 0 | 0
Siemens NH-2-1000 | Siemens NH-2-1000 | 1000 | [4800.0, 120.0, 7.0, 0.1, 0.004] | 0 | 0 | [1900.0, 3500.0, 8400.0, 24000.0, 52000.0] | 0 | 0
Siemens NH-2-200 | Siemens NH-2-200 | 200 | [4800.0, 120.0, 7.0, 0.1, 0.004] | 0 | 0 | [280.0, 650.0, 1200.0, 3000.0, 7000.0] | 0 | 0
Siemens NH-2-224 | Siemens NH-2-224 | 224 | [4800.0, 120.0, 7.0, 0.2, 0.04, 0.004] | 0 | 0 | [400.0, 750.0, 1453.0, 3025.0, 4315.0, 7600.0] | 0 | 0
Siemens NH-2-250 | Siemens NH-2-250 | 250 | [4800.0, 120.0, 7.0, 0.1, 0.004] | 0 | 0 | [450.0, 800.0, 1650.0, 4000.0, 8500.0] | 0 | 0
Siemens NH-2-315 | Siemens NH-2-315 | 315 | [4800.0, 120.0, 7.0, 0.1, 0.004] | 0 | 0 | [550.0, 920.0, 1900.0, 5000.0, 11000.0] | 0 | 0
Siemens NH-2-355 | Siemens NH-2-355 | 355 | [4800.0, 120.0, 6.0, 0.1, 0.004] | 0 | 0 | [650.0, 1116.27, 2350.0, 5840.0, 12790.0] | 0 | 0
Siemens NH-2-400 | Siemens NH-2-400 | 400 | [4800.0, 120.0, 7.0, 0.1, 0.004] | 0 | 0 | [720.0, 1350.0, 2800.0, 6500.0, 15000.0] | 0 | 0
Siemens NH-2-425 | Siemens NH-2-425 | 425 | [4800.0, 120.0, 7.0, 0.1, 0.004] | 0 | 0 | [850.0, 1500.0, 3050.0, 7500.0, 16500.0] | 0 | 0
Siemens NH-2-630 | Siemens NH-2-630 | 630 | [4800.0, 120.0, 7.0, 0.1, 0.004] | 0 | 0 | [1200.0, 2000.0, 4800.0, 12000.0, 26000.0] | 0 | 0

## dtypes
| element | column | dtype
0 | bus | name | object
1 | bus | vn_kv | float64
2 | bus | type | object
3 | bus | zone | object
4 | bus | in_service | bool
5 | load | name | object
6 | load | bus | uint32
7 | load | p_mw | float64
8 | load | q_mvar | float64
9 | load | const_z_percent | float64
10 | load | const_i_percent | float64
11 | load | sn_mva | float64
12 | load | scaling | float64
13 | load | in_service | bool
14 | load | type | object
15 | ext_grid | name | object
16 | ext_grid | bus | uint32
17 | ext_grid | vm_pu | float64
18 | ext_grid | va_degree | float64
19 | ext_grid | slack_weight | float64
20 | ext_grid | in_service | bool
21 | line | name | object
22 | line | std_type | object
23 | line | from_bus | uint32
24 | line | to_bus | uint32
25 | line | length_km | float64
26 | line | r_ohm_per_km | float64
27 | line | x_ohm_per_km | float64
28 | line | c_nf_per_km | float64
29 | line | g_us_per_km | float64
30 | line | max_i_ka | float64
31 | line | df | float64
32 | line | parallel | uint32
33 | line | type | object
34 | line | in_service | bool
35 | trafo | name | object
36 | trafo | std_type | object
37 | trafo | hv_bus | uint32
38 | trafo | lv_bus | uint32
39 | trafo | sn_mva | float64
40 | trafo | vn_hv_kv | float64
41 | trafo | vn_lv_kv | float64
42 | trafo | vk_percent | float64
43 | trafo | vkr_percent | float64
44 | trafo | pfe_kw | float64
45 | trafo | i0_percent | float64
46 | trafo | shift_degree | float64
47 | trafo | tap_side | object
48 | trafo | tap_neutral | int32
49 | trafo | tap_min | int32
50 | trafo | tap_max | int32
51 | trafo | tap_step_percent | float64
52 | trafo | tap_step_degree | float64
53 | trafo | tap_pos | int32
54 | trafo | tap_phase_shifter | bool
55 | trafo | parallel | uint32
56 | trafo | df | float64
57 | trafo | in_service | bool
58 | line_geodata | coords | object
59 | bus_geodata | x | float64
60 | bus_geodata | y | float64
61 | bus_geodata | coords | object

## parameters
| version | format_version | converged | OPF_converged | name | f_hz | sn_mva
0 | 2.14.6 | 2.14.0 | FALSE | FALSE |  | 50 | 1