## bus
| name | vn_kv | type | zone | in_service
0 | bus_LV_5693-5_0_3_node_0 | 0.4 | n |  | TRUE
1 | bus_LV_5693-5_0_3_node_1 | 0.4 | n |  | TRUE
2 | bus_LV_5693-5_0_3_node_2 | 0.4 | n |  | TRUE
3 | bus_LV_5693-5_0_3_node_3 | 0.4 | n |  | TRUE
4 | bus_LV_5693-5_0_3_node_129 | 0.4 | n |  | TRUE
5 | bus_LV_5693-5_0_3_node_4 | 0.4 | n |  | TRUE
6 | bus_LV_5693-5_0_3_node_5 | 0.4 | n |  | TRUE
7 | bus_LV_5693-5_0_3_node_6 | 0.4 | n |  | TRUE
8 | bus_LV_5693-5_0_3_node_8 | 0.4 | n |  | TRUE
9 | bus_LV_5693-5_0_3_node_7 | 0.4 | n |  | TRUE
10 | bus_LV_5693-5_0_3_node_84 | 0.4 | n |  | TRUE
11 | bus_LV_5693-5_0_3_node_87 | 0.4 | n |  | TRUE
12 | bus_LV_5693-5_0_3_node_128 | 0.4 | n |  | TRUE
13 | bus_LV_5693-5_0_3_node_126 | 0.4 | n |  | TRUE
14 | bus_LV_5693-5_0_3_node_127 | 0.4 | n |  | TRUE
15 | bus_LV_5693-5_0_3_node_130 | 0.4 | n |  | TRUE
16 | bus_LV_5693-5_0_3_node_120 | 0.4 | n |  | TRUE
17 | bus_LV_5693-5_0_3_node_131 | 0.4 | n |  | TRUE
18 | bus_LV_5693-5_0_3_node_132 | 0.4 | n |  | TRUE
19 | bus_LV_5693-5_0_3_node_79 | 0.4 | n |  | TRUE
20 | bus_LV_5693-5_0_3_node_80 | 0.4 | n |  | TRUE
21 | bus_LV_5693-5_0_3_node_81 | 0.4 | n |  | TRUE
22 | bus_LV_5693-5_0_3_node_82 | 0.4 | n |  | TRUE
23 | bus_LV_5693-5_0_3_node_83 | 0.4 | n |  | TRUE
24 | bus_LV_5693-5_0_3_node_85 | 0.4 | n |  | TRUE
25 | bus_LV_5693-5_0_3_node_86 | 0.4 | n |  | TRUE
26 | bus_LV_5693-5_0_3_node_88 | 0.4 | n |  | TRUE
27 | bus_LV_5693-5_0_3_node_89 | 0.4 | n |  | TRUE
28 | bus_LV_5693-5_0_3_node_90 | 0.4 | n |  | TRUE
29 | bus_LV_5693-5_0_3_node_98 | 0.4 | n |  | TRUE
30 | bus_LV_5693-5_0_3_node_91 | 0.4 | n |  | TRUE
31 | bus_LV_5693-5_0_3_node_92 | 0.4 | n |  | TRUE
32 | bus_LV_5693-5_0_3_node_93 | 0.4 | n |  | TRUE
33 | bus_LV_5693-5_0_3_node_95 | 0.4 | n |  | TRUE
34 | bus_LV_5693-5_0_3_node_94 | 0.4 | n |  | TRUE
35 | bus_LV_5693-5_0_3_node_99 | 0.4 | n |  | TRUE
36 | bus_LV_5693-5_0_3_node_96 | 0.4 | n |  | TRUE
37 | bus_LV_5693-5_0_3_node_105 | 0.4 | n |  | TRUE
38 | bus_LV_5693-5_0_3_node_103 | 0.4 | n |  | TRUE
39 | bus_LV_5693-5_0_3_node_97 | 0.4 | n |  | TRUE
40 | bus_LV_5693-5_0_3_node_100 | 0.4 | n |  | TRUE
41 | bus_LV_5693-5_0_3_node_101 | 0.4 | n |  | TRUE
42 | bus_LV_5693-5_0_3_node_102 | 0.4 | n |  | TRUE
43 | bus_LV_5693-5_0_3_node_104 | 0.4 | n |  | TRUE
44 | bus_LV_5693-5_0_3_node_106 | 0.4 | n |  | TRUE
45 | bus_LV_5693-5_0_3_node_107 | 0.4 | n |  | TRUE
46 | bus_LV_5693-5_0_3_node_108 | 0.4 | n |  | TRUE
47 | bus_LV_5693-5_0_3_node_124 | 0.4 | n |  | TRUE
48 | bus_LV_5693-5_0_3_node_125 | 0.4 | n |  | TRUE
49 | bus_LV_5693-5_0_3_node_109 | 0.4 | n |  | TRUE
50 | bus_LV_5693-5_0_3_node_110 | 0.4 | n |  | TRUE
51 | bus_LV_5693-5_0_3_node_112 | 0.4 | n |  | TRUE
52 | bus_LV_5693-5_0_3_node_111 | 0.4 | n |  | TRUE
53 | bus_LV_5693-5_0_3_node_118 | 0.4 | n |  | TRUE
54 | bus_LV_5693-5_0_3_node_117 | 0.4 | n |  | TRUE
55 | bus_LV_5693-5_0_3_node_114 | 0.4 | n |  | TRUE
56 | bus_LV_5693-5_0_3_node_113 | 0.4 | n |  | TRUE
57 | bus_LV_5693-5_0_3_node_115 | 0.4 | n |  | TRUE
58 | bus_LV_5693-5_0_3_node_116 | 0.4 | n |  | TRUE
59 | bus_LV_5693-5_0_3_node_119 | 0.4 | n |  | TRUE
60 | bus_LV_5693-5_0_3_node_121 | 0.4 | n |  | TRUE
61 | bus_LV_5693-5_0_3_node_122 | 0.4 | n |  | TRUE
62 | bus_LV_5693-5_0_3_node_123 | 0.4 | n |  | TRUE
63 | bus_MV_367_1_node_46 | 20 | n |  | TRUE

## load
| name | bus | p_mw | q_mvar | const_z_percent | const_i_percent | sn_mva | scaling | in_service | type
0 | LV_5693-5_0_3_load_0 | 0 | 0.0016032 | 0.0004018 | 0 | 0 |  | 1 | TRUE | wye
1 | LV_5693-5_0_3_load_1 | 1 | 0.0013636 | 0.00034174 | 0 | 0 |  | 1 | TRUE | wye
2 | LV_5693-5_0_3_load_2 | 2 | 0.0010115 | 0.00025351 | 0 | 0 |  | 1 | TRUE | wye
3 | LV_5693-5_0_3_load_3 | 3 | 0.0025779 | 0.00064609 | 0 | 0 |  | 1 | TRUE | wye
4 | LV_5693-5_0_3_load_129 | 4 | 0.00075325 | 0.00018878 | 0 | 0 |  | 1 | TRUE | wye
5 | LV_5693-5_0_3_load_4 | 5 | 0.00033955 | 8.5098e-05 | 0 | 0 |  | 1 | TRUE | wye
6 | LV_5693-5_0_3_load_6 | 7 | 0.0007067 | 0.00017712 | 0 | 0 |  | 1 | TRUE | wye
7 | LV_5693-5_0_3_load_8 | 8 | 0.0061823 | 0.0015494 | 0 | 0 |  | 1 | TRUE | wye
8 | LV_5693-5_0_3_load_7 | 9 | 0.00075994 | 0.00019046 | 0 | 0 |  | 1 | TRUE | wye
9 | LV_5693-5_0_3_load_84 | 10 | 0.00064826 | 0.00016247 | 0 | 0 |  | 1 | TRUE | wye
10 | LV_5693-5_0_3_load_87 | 11 | 0.00048404 | 0.00012131 | 0 | 0 |  | 1 | TRUE | wye
11 | LV_5693-5_0_3_load_128 | 12 | 0.00064132 | 0.00016073 | 0 | 0 |  | 1 | TRUE | wye
12 | LV_5693-5_0_3_load_127 | 14 | 0.0013741 | 0.00034438 | 0 | 0 |  | 1 | TRUE | wye
13 | LV_5693-5_0_3_load_130 | 15 | 0.0015236 | 0.00038186 | 0 | 0 |  | 1 | TRUE | wye
14 | LV_5693-5_0_3_load_120 | 16 | 0.0056021 | 0.001404 | 0 | 0 |  | 1 | TRUE | wye
15 | LV_5693-5_0_3_load_132 | 18 | 0.0012885 | 0.00032293 | 0 | 0 |  | 1 | TRUE | wye
16 | LV_5693-5_0_3_load_79 | 19 | 0.0017233 | 0.00043191 | 0 | 0 |  | 1 | TRUE | wye
17 | LV_5693-5_0_3_load_80 | 20 | 0.0016131 | 0.00040427 | 0 | 0 |  | 1 | TRUE | wye
18 | LV_5693-5_0_3_load_81 | 21 | 0.0031721 | 0.00079501 | 0 | 0 |  | 1 | TRUE | wye
19 | LV_5693-5_0_3_load_83 | 23 | 0.001986 | 0.00049773 | 0 | 0 |  | 1 | TRUE | wye
20 | LV_5693-5_0_3_load_85 | 24 | 0.001338 | 0.00033533 | 0 | 0 |  | 1 | TRUE | wye
21 | LV_5693-5_0_3_load_86 | 25 | 0.0049554 | 0.0012419 | 0 | 0 |  | 1 | TRUE | wye
22 | LV_5693-5_0_3_load_88 | 26 | 0.0012201 | 0.00030578 | 0 | 0 |  | 1 | TRUE | wye
23 | LV_5693-5_0_3_load_89 | 27 | 0.00058017 | 0.0001454 | 0 | 0 |  | 1 | TRUE | wye
24 | LV_5693-5_0_3_load_90 | 28 | 0.0010686 | 0.00026782 | 0 | 0 |  | 1 | TRUE | wye
25 | LV_5693-5_0_3_load_91 | 30 | 0.00030493 | 7.6424e-05 | 0 | 0 |  | 1 | TRUE | wye
26 | LV_5693-5_0_3_load_92 | 31 | 0.00052454 | 0.00013146 | 0 | 0 |  | 1 | TRUE | wye
27 | LV_5693-5_0_3_load_93 | 32 | 0.00062824 | 0.00015745 | 0 | 0 |  | 1 | TRUE | wye
28 | LV_5693-5_0_3_load_99 | 35 | 0.00089954 | 0.00022545 | 0 | 0 |  | 1 | TRUE | wye
29 | LV_5693-5_0_3_load_96 | 36 | 0.00084192 | 0.00021101 | 0 | 0 |  | 1 | TRUE | wye
30 | LV_5693-5_0_3_load_105 | 37 | 0.00052878 | 0.00013252 | 0 | 0 |  | 1 | TRUE | wye
31 | LV_5693-5_0_3_load_103 | 38 | 0.00045469 | 0.00011396 | 0 | 0 |  | 1 | TRUE | wye
32 | LV_5693-5_0_3_load_97 | 39 | 0.00055377 | 0.00013879 | 0 | 0 |  | 1 | TRUE | wye
33 | LV_5693-5_0_3_load_100 | 40 | 0.0014545 | 0.00036454 | 0 | 0 |  | 1 | TRUE | wye
34 | LV_5693-5_0_3_load_101 | 41 | 0.00073081 | 0.00018316 | 0 | 0 |  | 1 | TRUE | wye
35 | LV_5693-5_0_3_load_102 | 42 | 0.004916 | 0.0012321 | 0 | 0 |  | 1 | TRUE | wye
36 | LV_5693-5_0_3_load_104 | 43 | 0.00083751 | 0.0002099 | 0 | 0 |  | 1 | TRUE | wye
37 | LV_5693-5_0_3_load_107 | 45 | 0.0029471 | 0.00073862 | 0 | 0 |  | 1 | TRUE | wye
38 | LV_5693-5_0_3_load_108 | 46 | 0.00039931 | 0.00010008 | 0 | 0 |  | 1 | TRUE | wye
39 | LV_5693-5_0_3_load_124 | 47 | 0.00044 | 0.00011027 | 0 | 0 |  | 1 | TRUE | wye
40 | LV_5693-5_0_3_load_125 | 48 | 0.003395 | 0.00085087 | 0 | 0 |  | 1 | TRUE | wye
41 | LV_5693-5_0_3_load_109 | 49 | 0.0037261 | 0.00093385 | 0 | 0 |  | 1 | TRUE | wye
42 | LV_5693-5_0_3_load_118 | 53 | 0.00079991 | 0.00020048 | 0 | 0 |  | 1 | TRUE | wye
43 | LV_5693-5_0_3_load_117 | 54 | 0.0026552 | 0.00066545 | 0 | 0 |  | 1 | TRUE | wye
44 | LV_5693-5_0_3_load_114 | 55 | 0.0013621 | 0.00034137 | 0 | 0 |  | 1 | TRUE | wye
45 | LV_5693-5_0_3_load_113 | 56 | 0.0064761 | 0.0016231 | 0 | 0 |  | 1 | TRUE | wye
46 | LV_5693-5_0_3_load_115 | 57 | 0.002319 | 0.0005812 | 0 | 0 |  | 1 | TRUE | wye
47 | LV_5693-5_0_3_load_119 | 59 | 0.0028784 | 0.00072139 | 0 | 0 |  | 1 | TRUE | wye
48 | LV_5693-5_0_3_load_121 | 60 | 0.0017944 | 0.00044972 | 0 | 0 |  | 1 | TRUE | wye
49 | LV_5693-5_0_3_load_122 | 61 | 0.0011727 | 0.0002939 | 0 | 0 |  | 1 | TRUE | wye
50 | LV_5693-5_0_3_load_123 | 62 | 0.00055818 | 0.00013989 | 0 | 0 |  | 1 | TRUE | wye

## ext_grid
| name | bus | vm_pu | va_degree | slack_weight | in_service
0 |  | 15 | 1 | 0 | 1 | TRUE

## line
| name | std_type | from_bus | to_bus | length_km | r_ohm_per_km | x_ohm_per_km | c_nf_per_km | g_us_per_km | max_i_ka | df | parallel | type | in_service
0 | LV_5693-5_0_3_line_0 |  | 0 | 1 | 0.020726 | 0.125 | 0.08 | 261 | 0 | 0.364 | 1 | 1 | cs | TRUE
1 | LV_5693-5_0_3_line_1 |  | 0 | 2 | 0.042371 | 0.125 | 0.08 | 261 | 0 | 0.364 | 1 | 1 | cs | TRUE
2 | LV_5693-5_0_3_line_2 |  | 1 | 3 | 0.026245 | 0.125 | 0.08 | 261 | 0 | 0.364 | 1 | 1 | cs | TRUE
3 | LV_5693-5_0_3_line_3 |  | 3 | 4 | 0.010569 | 0.125 | 0.08 | 261 | 0 | 0.364 | 1 | 1 | cs | TRUE
4 | LV_5693-5_0_3_line_4 |  | 4 | 14 | 0.015716 | 0.125 | 0.08 | 261 | 0 | 0.364 | 1 | 1 | cs | TRUE
5 | LV_5693-5_0_3_line_5 |  | 5 | 6 | 0.11358 | 0.125 | 0.08 | 261 | 0 | 0.364 | 1 | 1 | cs | TRUE
6 | LV_5693-5_0_3_line_6 |  | 5 | 7 | 0.12954 | 0.125 | 0.08 | 261 | 0 | 0.364 | 1 | 1 | cs | TRUE
7 | LV_5693-5_0_3_line_7 |  | 6 | 8 | 0.065819 | 0.125 | 0.08 | 261 | 0 | 0.364 | 1 | 1 | cs | TRUE
8 | LV_5693-5_0_3_line_8 |  | 7 | 9 | 0.029255 | 0.125 | 0.08 | 261 | 0 | 0.364 | 1 | 1 | cs | TRUE
9 | LV_5693-5_0_3_line_9 |  | 8 | 11 | 0.045048 | 0.125 | 0.08 | 261 | 0 | 0.364 | 1 | 2 | cs | TRUE
10 | LV_5693-5_0_3_line_10 |  | 9 | 10 | 0.64131 | 0.125 | 0.08 | 261 | 0 | 0.364 | 1 | 1 | cs | TRUE
11 | LV_5693-5_0_3_line_11 |  | 10 | 22 | 0.11432 | 0.125 | 0.08 | 261 | 0 | 0.364 | 1 | 1 | cs | TRUE
12 | LV_5693-5_0_3_line_12 |  | 11 | 26 | 0.012414 | 0.125 | 0.08 | 261 | 0 | 0.364 | 1 | 2 | cs | TRUE
13 | LV_5693-5_0_3_line_13 |  | 12 | 13 | 0.023166 | 0.125 | 0.08 | 261 | 0 | 0.364 | 1 | 1 | cs | TRUE
14 | LV_5693-5_0_3_line_14 |  | 13 | 14 | 0.023898 | 0.125 | 0.08 | 261 | 0 | 0.364 | 1 | 1 | cs | TRUE
15 | LV_5693-5_0_3_line_15 |  | 13 | 48 | 0.052339 | 0.125 | 0.08 | 261 | 0 | 0.364 | 1 | 1 | cs | TRUE
16 | LV_5693-5_0_3_line_16 |  | 15 | 16 | 0.0050028 | 0.125 | 0.08 | 261 | 0 | 0.364 | 1 | 2 | cs | TRUE
17 | LV_5693-5_0_3_line_17 |  | 15 | 17 | 0.082756 | 0.125 | 0.08 | 261 | 0 | 0.364 | 1 | 1 | cs | TRUE
18 | LV_5693-5_0_3_line_18 |  | 16 | 51 | 0.089919 | 0.125 | 0.08 | 261 | 0 | 0.364 | 1 | 2 | cs | TRUE
19 | LV_5693-5_0_3_line_19 |  | 17 | 18 | 0.11277 | 0.125 | 0.08 | 261 | 0 | 0.364 | 1 | 1 | cs | TRUE
20 | LV_5693-5_0_3_line_20 |  | 19 | 20 | 0.0023771 | 0.125 | 0.08 | 261 | 0 | 0.364 | 1 | 1 | cs | TRUE
21 | LV_5693-5_0_3_line_21 |  | 19 | 21 | 0.029091 | 0.125 | 0.08 | 261 | 0 | 0.364 | 1 | 1 | cs | TRUE
22 | LV_5693-5_0_3_line_22 |  | 20 | 22 | 0.077503 | 0.125 | 0.08 | 261 | 0 | 0.364 | 1 | 1 | cs | TRUE
23 | LV_5693-5_0_3_line_23 |  | 21 | 23 | 0.051173 | 0.125 | 0.08 | 261 | 0 | 0.364 | 1 | 1 | cs | TRUE
24 | LV_5693-5_0_3_line_24 |  | 23 | 24 | 0.0034095 | 0.125 | 0.08 | 261 | 0 | 0.364 | 1 | 1 | cs | TRUE
25 | LV_5693-5_0_3_line_25 |  | 24 | 25 | 0.020264 | 0.125 | 0.08 | 261 | 0 | 0.364 | 1 | 1 | cs | TRUE
26 | LV_5693-5_0_3_line_26 |  | 26 | 27 | 0.020171 | 0.125 | 0.08 | 261 | 0 | 0.364 | 1 | 2 | cs | TRUE
27 | LV_5693-5_0_3_line_27 |  | 27 | 28 | 0.035983 | 0.125 | 0.08 | 261 | 0 | 0.364 | 1 | 2 | cs | TRUE
28 | LV_5693-5_0_3_line_28 |  | 28 | 29 | 0.020798 | 0.125 | 0.08 | 261 | 0 | 0.364 | 1 | 2 | cs | TRUE
29 | LV_5693-5_0_3_line_29 |  | 29 | 40 | 0.0087749 | 0.125 | 0.08 | 261 | 0 | 0.364 | 1 | 1 | cs | TRUE
30 | LV_5693-5_0_3_line_30 |  | 29 | 39 | 0.017501 | 0.125 | 0.08 | 261 | 0 | 0.364 | 1 | 2 | cs | TRUE
31 | LV_5693-5_0_3_line_31 |  | 30 | 31 | 0.0069374 | 0.125 | 0.08 | 261 | 0 | 0.364 | 1 | 1 | cs | TRUE
32 | LV_5693-5_0_3_line_32 |  | 30 | 32 | 0.023241 | 0.125 | 0.08 | 261 | 0 | 0.364 | 1 | 1 | cs | TRUE
33 | LV_5693-5_0_3_line_33 |  | 32 | 33 | 0.0072228 | 0.125 | 0.08 | 261 | 0 | 0.364 | 1 | 1 | cs | TRUE
34 | LV_5693-5_0_3_line_34 |  | 33 | 37 | 0.013113 | 0.125 | 0.08 | 261 | 0 | 0.364 | 1 | 2 | cs | TRUE
35 | LV_5693-5_0_3_line_35 |  | 33 | 38 | 0.015509 | 0.125 | 0.08 | 261 | 0 | 0.364 | 1 | 2 | cs | TRUE
36 | LV_5693-5_0_3_line_36 |  | 34 | 35 | 0.016047 | 0.125 | 0.08 | 261 | 0 | 0.364 | 1 | 2 | cs | TRUE
37 | LV_5693-5_0_3_line_37 |  | 34 | 36 | 0.010289 | 0.125 | 0.08 | 261 | 0 | 0.364 | 1 | 2 | cs | TRUE
38 | LV_5693-5_0_3_line_38 |  | 35 | 41 | 0.0073664 | 0.125 | 0.08 | 261 | 0 | 0.364 | 1 | 2 | cs | TRUE
39 | LV_5693-5_0_3_line_39 |  | 36 | 39 | 0.0010234 | 0.125 | 0.08 | 261 | 0 | 0.364 | 1 | 2 | cs | TRUE
40 | LV_5693-5_0_3_line_40 |  | 37 | 44 | 0.022384 | 0.125 | 0.08 | 261 | 0 | 0.364 | 1 | 2 | cs | TRUE
41 | LV_5693-5_0_3_line_41 |  | 38 | 43 | 0.0033189 | 0.125 | 0.08 | 261 | 0 | 0.364 | 1 | 2 | cs | TRUE
42 | LV_5693-5_0_3_line_42 |  | 41 | 42 | 0.019807 | 0.125 | 0.08 | 261 | 0 | 0.364 | 1 | 2 | cs | TRUE
43 | LV_5693-5_0_3_line_43 |  | 42 | 43 | 0.017801 | 0.125 | 0.08 | 261 | 0 | 0.364 | 1 | 2 | cs | TRUE
44 | LV_5693-5_0_3_line_44 |  | 44 | 45 | 0.0070483 | 0.125 | 0.08 | 261 | 0 | 0.364 | 1 | 2 | cs | TRUE
45 | LV_5693-5_0_3_line_45 |  | 44 | 46 | 0.022183 | 0.125 | 0.08 | 261 | 0 | 0.364 | 1 | 1 | cs | TRUE
46 | LV_5693-5_0_3_line_46 |  | 45 | 47 | 0.028016 | 0.125 | 0.08 | 261 | 0 | 0.364 | 1 | 2 | cs | TRUE
47 | LV_5693-5_0_3_line_47 |  | 46 | 48 | 0.0092321 | 0.125 | 0.08 | 261 | 0 | 0.364 | 1 | 1 | cs | TRUE
48 | LV_5693-5_0_3_line_48 |  | 47 | 53 | 0.0077916 | 0.125 | 0.08 | 261 | 0 | 0.364 | 1 | 2 | cs | TRUE
49 | LV_5693-5_0_3_line_49 |  | 49 | 50 | 0.025441 | 0.125 | 0.08 | 261 | 0 | 0.364 | 1 | 1 | cs | TRUE
50 | LV_5693-5_0_3_line_50 |  | 50 | 51 | 0.009183 | 0.125 | 0.08 | 261 | 0 | 0.364 | 1 | 1 | cs | TRUE
51 | LV_5693-5_0_3_line_51 |  | 51 | 55 | 0.015669 | 0.125 | 0.08 | 261 | 0 | 0.364 | 1 | 2 | cs | TRUE
52 | LV_5693-5_0_3_line_52 |  | 52 | 53 | 0.023939 | 0.125 | 0.08 | 261 | 0 | 0.364 | 1 | 2 | cs | TRUE
53 | LV_5693-5_0_3_line_53 |  | 52 | 54 | 0.013212 | 0.125 | 0.08 | 261 | 0 | 0.364 | 1 | 2 | cs | TRUE
54 | LV_5693-5_0_3_line_54 |  | 54 | 58 | 0.01536 | 0.125 | 0.08 | 261 | 0 | 0.364 | 1 | 2 | cs | TRUE
55 | LV_5693-5_0_3_line_55 |  | 55 | 56 | 0.00089155 | 0.125 | 0.08 | 261 | 0 | 0.364 | 1 | 2 | cs | TRUE
56 | LV_5693-5_0_3_line_56 |  | 56 | 57 | 0.028844 | 0.125 | 0.08 | 261 | 0 | 0.364 | 1 | 2 | cs | TRUE
57 | LV_5693-5_0_3_line_57 |  | 57 | 58 | 0.016461 | 0.125 | 0.08 | 261 | 0 | 0.364 | 1 | 2 | cs | TRUE
58 | LV_5693-5_0_3_line_58 |  | 58 | 59 | 0.0080002 | 0.125 | 0.08 | 261 | 0 | 0.364 | 1 | 1 | cs | TRUE
59 | LV_5693-5_0_3_line_59 |  | 59 | 60 | 0.025141 | 0.125 | 0.08 | 261 | 0 | 0.364 | 1 | 1 | cs | TRUE
60 | LV_5693-5_0_3_line_60 |  | 60 | 61 | 0.016562 | 0.125 | 0.08 | 261 | 0 | 0.364 | 1 | 1 | cs | TRUE
61 | LV_5693-5_0_3_line_61 |  | 61 | 62 | 0.0012204 | 0.125 | 0.08 | 261 | 0 | 0.364 | 1 | 1 | cs | TRUE

## trafo
| name | std_type | hv_bus | lv_bus | sn_mva | vn_hv_kv | vn_lv_kv | vk_percent | vkr_percent | pfe_kw | i0_percent | shift_degree | tap_side | tap_neutral | tap_min | tap_max | tap_step_percent | tap_step_degree | tap_pos | tap_phase_shifter | parallel | df | in_service
0 | LV_5693-5_0_3_trafo_130 | 0.63 MVA 20/0.4 kV | 63 | 15 | 0.63 | 20 | 0.4 | 6 | 1.206 | 1.65 | 0.2619 | 150 | hv | 0 | -2 | 2 | 2.5 | 0 | 0 | FALSE | 1 | 1 | TRUE

## line_geodata
| x0 | y0 | x1 | y1 | x2 | y2 | x3 | y3
0 | 2546322.4887 | 1174231.9522 | 2546313.8153 | 1174213.1283
1 | 2546322.4887 | 1174231.9522 | 2546340.2201 | 1174270.4347
2 | 2546302.8325 | 1174189.2923 | 2546313.8153 | 1174213.1283
3 | 2546298.4096 | 1174179.6932 | 2546302.8325 | 1174189.2923
4 | 2546291.8326 | 1174165.4192 | 2546298.4096 | 1174179.6932
5 | 2546575.9183 | 1174267.3533 | 2546642.2397 | 1174348.8175 | 2546647.9229 | 1174355.1763
6 | 2546647.9229 | 1174355.1763 | 2546769.4933 | 1174399.8987
7 | 2546575.9183 | 1174267.3533 | 2546534.3606 | 1174216.3129
8 | 2546796.5173 | 1174411.1047 | 2546770.4837 | 1174400.2932 | 2546769.4933 | 1174399.8987
9 | 2546534.3606 | 1174216.3129 | 2546505.9175 | 1174181.3794
10 | 2546796.5173 | 1174411.1047 | 2547405.1051 | 1174208.8815
11 | 2547407.2162 | 1174095.0247 | 2547402.3696 | 1174123.0047 | 2547405.1051 | 1174208.8815
12 | 2546505.9175 | 1174181.3794 | 2546498.0795 | 1174171.753
13 | 2546284.8844 | 1174142.6107 | 2546270.0871 | 1174145.8007 | 2546263.5444 | 1174150.4548
14 | 2546284.8844 | 1174142.6107 | 2546289.8367 | 1174161.0874 | 2546291.8326 | 1174165.4192
15 | 2546284.8844 | 1174142.6107 | 2546297.7824 | 1174128.8431 | 2546325.0733 | 1174109.461
16 | 2546534.202 | 1174013.8951 | 2546529.4744 | 1174015.5314
17 | 2546606.7918 | 1173974.8968 | 2546576.6224 | 1173994.9768 | 2546546.489 | 1174009.6425 | 2546534.202 | 1174013.8951
18 | 2546443.2054 | 1174040.782 | 2546484.5534 | 1174029.2951 | 2546510.6162 | 1174022.0584 | 2546529.4744 | 1174015.5314
19 | 2546606.7918 | 1173974.8968 | 2546545.7263 | 1173880.089
20 | 2547434.388 | 1174020.1129 | 2547433.4147 | 1174022.2816
21 | 2547434.388 | 1174020.1129 | 2547445.0475 | 1173996.3614 | 2547445.9693 | 1173993.4469
22 | 2547407.2162 | 1174095.0247 | 2547408.89 | 1174085.3714 | 2547428.9234 | 1174032.289 | 2547433.4147 | 1174022.2816
23 | 2547445.9693 | 1173993.4469 | 2547457.2638 | 1173957.7333 | 2547459.3982 | 1173944.1844
24 | 2547459.9288 | 1173940.8164 | 2547459.3982 | 1173944.1844
25 | 2547463.0821 | 1173920.7994 | 2547459.9288 | 1173940.8164
26 | 2546487.4548 | 1174154.6792 | 2546494.5738 | 1174167.4473 | 2546498.0795 | 1174171.753
27 | 2546487.4548 | 1174154.6792 | 2546483.99 | 1174148.4649 | 2546472.1815 | 1174122.1224
28 | 2546463.6741 | 1174103.144 | 2546472.1815 | 1174122.1224
29 | 2546463.6741 | 1174103.144 | 2546460.4621 | 1174094.9782
30 | 2546463.6741 | 1174103.144 | 2546450.4058 | 1174107.1871 | 2546447.0502 | 1174108.573
31 | 2546402.6539 | 1174129.5784 | 2546408.6758 | 1174126.134
32 | 2546402.6539 | 1174129.5784 | 2546401.7591 | 1174130.0902 | 2546383.813 | 1174117.0046
33 | 2546377.9769 | 1174112.7492 | 2546383.813 | 1174117.0046
34 | 2546377.9769 | 1174112.7492 | 2546366.1183 | 1174107.1533
35 | 2546377.9769 | 1174112.7492 | 2546385.7486 | 1174099.328
36 | 2546436.5942 | 1174112.8914 | 2546428.6863 | 1174100.7445 | 2546427.5176 | 1174099.7217
37 | 2546436.5942 | 1174112.8914 | 2546446.1043 | 1174108.9636
38 | 2546427.5176 | 1174099.7217 | 2546421.9741 | 1174094.8708
39 | 2546446.1043 | 1174108.9636 | 2546447.0502 | 1174108.573
40 | 2546350.6862 | 1174091.2708 | 2546363.2031 | 1174105.7777 | 2546366.1183 | 1174107.1533
41 | 2546385.7486 | 1174099.328 | 2546387.4117 | 1174096.4559
42 | 2546403.5473 | 1174090.2191 | 2546411.4205 | 1174089.5706 | 2546420.1474 | 1174093.2723 | 2546421.9741 | 1174094.8708
43 | 2546387.4117 | 1174096.4559 | 2546387.4117 | 1174096.4559 | 2546396.2768 | 1174090.8179 | 2546403.5473 | 1174090.2191
44 | 2546350.6862 | 1174091.2708 | 2546355.9943 | 1174086.6336
45 | 2546350.6862 | 1174091.2708 | 2546332.6003 | 1174104.1154
46 | 2546375.5096 | 1174066.6587 | 2546366.7325 | 1174077.2528 | 2546355.9943 | 1174086.6336
47 | 2546332.6003 | 1174104.1154 | 2546325.0733 | 1174109.461
48 | 2546380.4805 | 1174060.6587 | 2546375.5096 | 1174066.6587
49 | 2546434.3348 | 1174043.2516 | 2546446.8379 | 1174065.4081
50 | 2546434.3348 | 1174043.2516 | 2546443.2054 | 1174040.782
51 | 2546443.2054 | 1174040.782 | 2546436.5306 | 1174030.5806 | 2546433.8367 | 1174028.3803
52 | 2546399.9999 | 1174047.1942 | 2546383.5559 | 1174056.9467 | 2546380.4805 | 1174060.6587
53 | 2546399.9999 | 1174047.1942 | 2546396.4738 | 1174034.4612
54 | 2546392.3746 | 1174019.6586 | 2546396.4738 | 1174034.4612
55 | 2546433.1462 | 1174027.8163 | 2546433.8367 | 1174028.3803
56 | 2546433.1462 | 1174027.8163 | 2546431.6702 | 1174026.6108 | 2546422.7504 | 1174017.5968 | 2546408.5339 | 1174016.5234
57 | 2546392.3746 | 1174019.6586 | 2546405.8013 | 1174017.0592 | 2546408.5339 | 1174016.5234
58 | 2546392.3746 | 1174019.6586 | 2546389.2801 | 1174012.2812
59 | 2546379.5555 | 1173989.0975 | 2546389.2801 | 1174012.2812
60 | 2546379.5555 | 1173989.0975 | 2546376.8811 | 1173982.7216 | 2546370.7647 | 1173975.2596
61 | 2546369.9911 | 1173974.3158 | 2546370.7647 | 1173975.2596

## bus_geodata
| x | y | coords
0 | 2546322.4887 | 1174231.9522
1 | 2546313.8153 | 1174213.1283
2 | 2546340.2201 | 1174270.4347
3 | 2546302.8325 | 1174189.2923
4 | 2546298.4096 | 1174179.6932
5 | 2546647.9229 | 1174355.1763
6 | 2546575.9183 | 1174267.3533
7 | 2546769.4933 | 1174399.8987
8 | 2546534.3606 | 1174216.3129
9 | 2546796.5173 | 1174411.1047
10 | 2547405.1051 | 1174208.8815
11 | 2546505.9175 | 1174181.3794
12 | 2546263.5444 | 1174150.4548
13 | 2546284.8844 | 1174142.6107
14 | 2546291.8326 | 1174165.4192
15 | 2546534.202 | 1174013.8951
16 | 2546529.4744 | 1174015.5314
17 | 2546606.7918 | 1173974.8968
18 | 2546545.7263 | 1173880.089
19 | 2547434.388 | 1174020.1129
20 | 2547433.4147 | 1174022.2816
21 | 2547445.9693 | 1173993.4469
22 | 2547407.2162 | 1174095.0247
23 | 2547459.3982 | 1173944.1844
24 | 2547459.9288 | 1173940.8164
25 | 2547463.0821 | 1173920.7994
26 | 2546498.0795 | 1174171.753
27 | 2546487.4548 | 1174154.6792
28 | 2546472.1815 | 1174122.1224
29 | 2546463.6741 | 1174103.144
30 | 2546402.6539 | 1174129.5784
31 | 2546408.6758 | 1174126.134
32 | 2546383.813 | 1174117.0046
33 | 2546377.9769 | 1174112.7492
34 | 2546436.5942 | 1174112.8914
35 | 2546427.5176 | 1174099.7217
36 | 2546446.1043 | 1174108.9636
37 | 2546366.1183 | 1174107.1533
38 | 2546385.7486 | 1174099.328
39 | 2546447.0502 | 1174108.573
40 | 2546460.4621 | 1174094.9782
41 | 2546421.9741 | 1174094.8708
42 | 2546403.5473 | 1174090.2191
43 | 2546387.4117 | 1174096.4559
44 | 2546350.6862 | 1174091.2708
45 | 2546355.9943 | 1174086.6336
46 | 2546332.6003 | 1174104.1154
47 | 2546375.5096 | 1174066.6587
48 | 2546325.0733 | 1174109.461
49 | 2546446.8379 | 1174065.4081
50 | 2546434.3348 | 1174043.2516
51 | 2546443.2054 | 1174040.782
52 | 2546399.9999 | 1174047.1942
53 | 2546380.4805 | 1174060.6587
54 | 2546396.4738 | 1174034.4612
55 | 2546433.8367 | 1174028.3803
56 | 2546433.1462 | 1174027.8163
57 | 2546408.5339 | 1174016.5234
58 | 2546392.3746 | 1174019.6586
59 | 2546389.2801 | 1174012.2812
60 | 2546379.5555 | 1173989.0975
61 | 2546370.7647 | 1173975.2596
62 | 2546369.9911 | 1173974.3158
63 | 2546606.7918 | 1173974.8968

## line_std_types
| c_nf_per_km | r_ohm_per_km | x_ohm_per_km | max_i_ka | type | q_mm2 | alpha | voltage_rating
NAYY 4x50 SE | 210 | 0.642 | 0.083 | 0.142 | cs | 50 | 0.00403 | LV
NAYY 4x120 SE | 264 | 0.225 | 0.08 | 0.242 | cs | 120 | 0.00403 | LV
NAYY 4x150 SE | 261 | 0.208 | 0.08 | 0.27 | cs | 150 | 0.00403 | LV
NA2XS2Y 1x95 RM/25 12/20 kV | 216 | 0.313 | 0.132 | 0.252 | cs | 95 | 0.00403 | MV
NA2XS2Y 1x185 RM/25 12/20 kV | 273 | 0.161 | 0.117 | 0.362 | cs | 185 | 0.00403 | MV
NA2XS2Y 1x240 RM/25 12/20 kV | 304 | 0.122 | 0.112 | 0.421 | cs | 240 | 0.00403 | MV
NA2XS2Y 1x95 RM/25 6/10 kV | 315 | 0.313 | 0.123 | 0.249 | cs | 95 | 0.00403 | MV
NA2XS2Y 1x185 RM/25 6/10 kV | 406 | 0.161 | 0.11 | 0.358 | cs | 185 | 0.00403 | MV
NA2XS2Y 1x240 RM/25 6/10 kV | 456 | 0.122 | 0.105 | 0.416 | cs | 240 | 0.00403 | MV
NA2XS2Y 1x150 RM/25 12/20 kV | 250 | 0.206 | 0.116 | 0.319 | cs | 150 | 0.00403 | MV
NA2XS2Y 1x120 RM/25 12/20 kV | 230 | 0.253 | 0.119 | 0.283 | cs | 120 | 0.00403 | MV
NA2XS2Y 1x70 RM/25 12/20 kV | 190 | 0.443 | 0.132 | 0.22 | cs | 70 | 0.00403 | MV
NA2XS2Y 1x150 RM/25 6/10 kV | 360 | 0.206 | 0.11 | 0.315 | cs | 150 | 0.00403 | MV
NA2XS2Y 1x120 RM/25 6/10 kV | 340 | 0.253 | 0.113 | 0.28 | cs | 120 | 0.00403 | MV
NA2XS2Y 1x70 RM/25 6/10 kV | 280 | 0.443 | 0.123 | 0.217 | cs | 70 | 0.00403 | MV
N2XS(FL)2Y 1x120 RM/35 64/110 kV | 112 | 0.153 | 0.166 | 0.366 | cs | 120 | 0.00393 | HV
N2XS(FL)2Y 1x185 RM/35 64/110 kV | 125 | 0.099 | 0.156 | 0.457 | cs | 185 | 0.00393 | HV
N2XS(FL)2Y 1x240 RM/35 64/110 kV | 135 | 0.075 | 0.149 | 0.526 | cs | 240 | 0.00393 | HV
N2XS(FL)2Y 1x300 RM/35 64/110 kV | 144 | 0.06 | 0.144 | 0.588 | cs | 300 | 0.00393 | HV
15-AL1/3-ST1A 0.4 | 11 | 1.8769 | 0.35 | 0.105 | ol | 16 | 0.00403 | LV
24-AL1/4-ST1A 0.4 | 11.25 | 1.2012 | 0.335 | 0.14 | ol | 24 | 0.00403 | LV
48-AL1/8-ST1A 0.4 | 12.2 | 0.5939 | 0.3 | 0.21 | ol | 48 | 0.00403 | LV
94-AL1/15-ST1A 0.4 | 13.2 | 0.306 | 0.29 | 0.35 | ol | 94 | 0.00403 | LV
34-AL1/6-ST1A 10.0 | 9.7 | 0.8342 | 0.36 | 0.17 | ol | 34 | 0.00403 | MV
48-AL1/8-ST1A 10.0 | 10.1 | 0.5939 | 0.35 | 0.21 | ol | 48 | 0.00403 | MV
70-AL1/11-ST1A 10.0 | 10.4 | 0.4132 | 0.339 | 0.29 | ol | 70 | 0.00403 | MV
94-AL1/15-ST1A 10.0 | 10.75 | 0.306 | 0.33 | 0.35 | ol | 94 | 0.00403 | MV
122-AL1/20-ST1A 10.0 | 11.1 | 0.2376 | 0.323 | 0.41 | ol | 122 | 0.00403 | MV
149-AL1/24-ST1A 10.0 | 11.25 | 0.194 | 0.315 | 0.47 | ol | 149 | 0.00403 | MV
34-AL1/6-ST1A 20.0 | 9.15 | 0.8342 | 0.382 | 0.17 | ol | 34 | 0.00403 | MV
48-AL1/8-ST1A 20.0 | 9.5 | 0.5939 | 0.372 | 0.21 | ol | 48 | 0.00403 | MV
70-AL1/11-ST1A 20.0 | 9.7 | 0.4132 | 0.36 | 0.29 | ol | 70 | 0.00403 | MV
94-AL1/15-ST1A 20.0 | 10 | 0.306 | 0.35 | 0.35 | ol | 94 | 0.00403 | MV
122-AL1/20-ST1A 20.0 | 10.3 | 0.2376 | 0.344 | 0.41 | ol | 122 | 0.00403 | MV
149-AL1/24-ST1A 20.0 | 10.5 | 0.194 | 0.337 | 0.47 | ol | 149 | 0.00403 | MV
184-AL1/30-ST1A 20.0 | 10.75 | 0.1571 | 0.33 | 0.535 | ol | 184 | 0.00403 | MV
243-AL1/39-ST1A 20.0 | 11 | 0.1188 | 0.32 | 0.645 | ol | 243 | 0.00403 | MV
48-AL1/8-ST1A 110.0 | 8 | 0.5939 | 0.46 | 0.21 | ol | 48 | 0.00403 | HV
70-AL1/11-ST1A 110.0 | 8.4 | 0.4132 | 0.45 | 0.29 | ol | 70 | 0.00403 | HV
94-AL1/15-ST1A 110.0 | 8.65 | 0.306 | 0.44 | 0.35 | ol | 94 | 0.00403 | HV
122-AL1/20-ST1A 110.0 | 8.5 | 0.2376 | 0.43 | 0.41 | ol | 122 | 0.00403 | HV
149-AL1/24-ST1A 110.0 | 8.75 | 0.194 | 0.41 | 0.47 | ol | 149 | 0.00403 | HV
184-AL1/30-ST1A 110.0 | 8.8 | 0.1571 | 0.4 | 0.535 | ol | 184 | 0.00403 | HV
243-AL1/39-ST1A 110.0 | 9 | 0.1188 | 0.39 | 0.645 | ol | 243 | 0.00403 | HV
305-AL1/39-ST1A 110.0 | 9.2 | 0.0949 | 0.38 | 0.74 | ol | 305 | 0.00403 | HV
490-AL1/64-ST1A 110.0 | 9.75 | 0.059 | 0.37 | 0.96 | ol | 490 | 0.00403 | HV
679-AL1/86-ST1A 110.0 | 9.95 | 0.042 | 0.36 | 1.15 | ol | 679 | 0.00403 | HV
490-AL1/64-ST1A 220.0 | 10 | 0.059 | 0.285 | 0.96 | ol | 490 | 0.00403 | HV
679-AL1/86-ST1A 220.0 | 11.7 | 0.042 | 0.275 | 1.15 | ol | 679 | 0.00403 | HV
490-AL1/64-ST1A 380.0 | 11 | 0.059 | 0.253 | 0.96 | ol | 490 | 0.00403 | HV
679-AL1/86-ST1A 380.0 | 14.6 | 0.042 | 0.25 | 1.15 | ol | 679 | 0.00403 | HV

## trafo_std_types
| i0_percent | pfe_kw | vkr_percent | sn_mva | vn_lv_kv | vn_hv_kv | vk_percent | shift_degree | vector_group | tap_side | tap_neutral | tap_min | tap_max | tap_step_degree | tap_step_percent | tap_phase_shifter
160 MVA 380/110 kV | 0.06 | 60 | 0.25 | 160 | 110 | 380 | 12.2 | 0 | Yy0 | hv | 0 | -9 | 9 | 0 | 1.5 | FALSE
100 MVA 220/110 kV | 0.06 | 55 | 0.26 | 100 | 110 | 220 | 12 | 0 | Yy0 | hv | 0 | -9 | 9 | 0 | 1.5 | FALSE
63 MVA 110/20 kV | 0.04 | 22 | 0.32 | 63 | 20 | 110 | 18 | 150 | YNd5 | hv | 0 | -9 | 9 | 0 | 1.5 | FALSE
40 MVA 110/20 kV | 0.05 | 18 | 0.34 | 40 | 20 | 110 | 16.2 | 150 | YNd5 | hv | 0 | -9 | 9 | 0 | 1.5 | FALSE
25 MVA 110/20 kV | 0.07 | 14 | 0.41 | 25 | 20 | 110 | 12 | 150 | YNd5 | hv | 0 | -9 | 9 | 0 | 1.5 | FALSE
63 MVA 110/10 kV | 0.04 | 22 | 0.32 | 63 | 10 | 110 | 18 | 150 | YNd5 | hv | 0 | -9 | 9 | 0 | 1.5 | FALSE
40 MVA 110/10 kV | 0.05 | 18 | 0.34 | 40 | 10 | 110 | 16.2 | 150 | YNd5 | hv | 0 | -9 | 9 | 0 | 1.5 | FALSE
25 MVA 110/10 kV | 0.07 | 14 | 0.41 | 25 | 10 | 110 | 12 | 150 | YNd5 | hv | 0 | -9 | 9 | 0 | 1.5 | FALSE
0.25 MVA 20/0.4 kV | 0.32 | 0.8 | 1.44 | 0.25 | 0.4 | 20 | 6 | 150 | Yzn5 | hv | 0 | -2 | 2 | 0 | 2.5 | FALSE
0.4 MVA 20/0.4 kV | 0.3375 | 1.35 | 1.425 | 0.4 | 0.4 | 20 | 6 | 150 | Dyn5 | hv | 0 | -2 | 2 | 0 | 2.5 | FALSE
0.63 MVA 20/0.4 kV | 0.2619 | 1.65 | 1.206 | 0.63 | 0.4 | 20 | 6 | 150 | Dyn5 | hv | 0 | -2 | 2 | 0 | 2.5 | FALSE
0.25 MVA 10/0.4 kV | 0.24 | 0.6 | 1.2 | 0.25 | 0.4 | 10 | 4 | 150 | Dyn5 | hv | 0 | -2 | 2 | 0 | 2.5 | FALSE
0.4 MVA 10/0.4 kV | 0.2375 | 0.95 | 1.325 | 0.4 | 0.4 | 10 | 4 | 150 | Dyn5 | hv | 0 | -2 | 2 | 0 | 2.5 | FALSE
0.63 MVA 10/0.4 kV | 0.1873 | 1.18 | 1.0794 | 0.63 | 0.4 | 10 | 4 | 150 | Dyn5 | hv | 0 | -2 | 2 | 0 | 2.5 | FALSE

## trafo3w_std_types
| sn_hv_mva | sn_mv_mva | sn_lv_mva | vn_hv_kv | vn_mv_kv | vn_lv_kv | vk_hv_percent | vk_mv_percent | vk_lv_percent | vkr_hv_percent | vkr_mv_percent | vkr_lv_percent | pfe_kw | i0_percent | shift_mv_degree | shift_lv_degree | vector_group | tap_side | tap_neutral | tap_min | tap_max | tap_step_percent
63/25/38 MVA 110/20/10 kV | 63 | 25 | 38 | 110 | 20 | 10 | 10.4 | 10.4 | 10.4 | 0.28 | 0.32 | 0.35 | 35 | 0.89 | 0 | 0 | YN0yn0yn0 | hv | 0 | -10 | 10 | 1.2
63/25/38 MVA 110/10/10 kV | 63 | 25 | 38 | 110 | 10 | 10 | 10.4 | 10.4 | 10.4 | 0.28 | 0.32 | 0.35 | 35 | 0.89 | 0 | 0 | YN0yn0yn0 | hv | 0 | -10 | 10 | 1.2

## fuse_std_types
| fuse_type | i_rated_a | t_avg | t_min | t_total | x_avg | x_min | x_total
HV 100A | HV 100A | 100 | 0 | [10.0, 3.64, 0.854, 0.281, 0.1, 0.0531, 0.022, 0.01] | [10.0, 4.267, 1.21, 0.403, 0.1, 0.058, 0.022, 0.01] | 0 | [300.0, 350.0, 450.0, 550.0, 700.0, 850.0, 1200.0, 1752.0] | [600.0, 700.0, 900.0, 1150.0, 1665.0, 2000.0, 3000.0, 4313.0]
HV 10A | HV 10A | 10 | 0 | [10.0, 1675.0, 0.344, 0.156, 0.1, 0.0417, 0.0171, 0.01] | [10.0, 1.3, 0.3, 0.155, 0.1, 0.0555, 0.023, 0.01] | 0 | [30.0, 32.0, 35.0, 37.0, 39.0, 50.0, 70.0, 88.0] | [60.0, 70.0, 80.0, 87.0, 94.0, 110.0, 150.0, 216.0]
HV 125A | HV 125A | 125 | 0 | [10.0, 1.82, 0.344, 0.1, 0.0467, 0.0269, 0.01] | [10.0, 2.478, 0.426, 0.1, 0.0427, 0.0211, 0.01] | 0 | [375.0, 500.0, 700.0, 925.0, 1200.0, 1500.0, 2341.0] | [750.0, 1000.0, 1500.0, 2200.0, 3000.0, 4000.0, 5765.0]
HV 160A | HV 160A | 160 | 0 | [10.0, 4.15, 1.03, 0.198, 0.1, 0.051, 0.0172, 0.01] | [10.0, 2.3, 0.734, 0.274, 0.1, 0.046, 0.0177, 0.01] | 0 | [480.0, 550.0, 700.0, 1000.0, 1260.0, 1600.0, 2500.0, 3227.0] | [960.0, 1300.0, 1700.0, 2200.0, 2996.0, 4000.0, 6000.0, 7946.0]
HV 16A | HV 16A | 16 | 0 | [10.0, 0.352, 0.164, 0.1, 0.0649, 0.0342, 0.01] | [10.0, 2.34, 0.722, 0.181, 0.1, 0.055, 0.0296, 0.01] | 0 | [48.0, 60.0, 65.0, 71.0, 80.0, 100.0, 162.0] | [96.0, 110.0, 125.0, 150.0, 168.0, 200.0, 250.0, 398.0]
HV 200A | HV 200A | 200 | 0 | [10.0, 4.267, 1.21, 0.403, 0.1, 0.058, 0.022, 0.01] | [10.0, 3.73, 1.654, 0.328, 0.1, 0.0531, 0.019, 0.01] | 0 | [600.0, 700.0, 900.0, 1150.0, 1665.0, 2000.0, 3000.0, 4313.0] | [1200.0, 1500.0, 1800.0, 2700.0, 3960.0, 5000.0, 7500.0, 10620.0]
HV 20A | HV 20A | 20 | 0 | [10.0, 1.3, 0.3, 0.155, 0.1, 0.0555, 0.023, 0.01] | [10.0, 1.3, 0.161, 0.1, 0.0611, 0.0399, 0.0141, 0.01] | 0 | [60.0, 70.0, 80.0, 87.0, 94.0, 110.0, 150.0, 216.0] | [120.0, 150.0, 200.0, 223.0, 260.0, 300.0, 450.0, 532.0]
HV 25A | HV 25A | 25 | 0 | [10.0, 2.512, 0.833, 0.299, 0.1, 0.0372, 0.0223, 0.01] | [10.0, 3.125, 0.597, 0.198, 0.1, 0.0378, 0.022, 0.01] | 0 | [75.0, 82.0, 90.0, 100.0, 124.0, 170.0, 200.0, 289.0] | [150.0, 170.0, 210.0, 250.0, 294.0, 400.0, 500.0, 711.0]
HV 31.5A | HV 31.5A | 31.5 | 0 | [10.0, 2.34, 0.722, 0.181, 0.1, 0.055, 0.0296, 0.01] | [10.0, 2.84, 0.368, 0.164, 0.1, 0.0621, 0.0378, 0.0195, 0.01] | 0 | [95.0, 110.0, 125.0, 150.0, 165.0, 200.0, 250.0, 390.0] | [189.0, 220.0, 300.0, 350.0, 393.0, 450.0, 530.0, 700.0, 960.0]
HV 40A | HV 40A | 40 | 0 | [10.0, 1.3, 0.161, 0.1, 0.0611, 0.0399, 0.0141, 0.01] | [10.0, 2.05, 0.369, 0.198, 0.1, 0.051, 0.0298, 0.01] | 0 | [120.0, 150.0, 200.0, 223.0, 260.0, 300.0, 450.0, 532.0] | [240.0, 300.0, 400.0, 450.0, 530.0, 650.0, 800.0, 1311.0]
HV 50A | HV 50A | 50 | 0 | [10.0, 3.215, 0.597, 0.198, 0.1, 0.0378, 0.022, 0.01] | [10.0, 3.64, 0.854, 0.281, 0.1, 0.0531, 0.022, 0.01] | 0 | [150.0, 170.0, 210.0, 250.0, 294.0, 400.0, 500.0, 711.0] | [300.0, 350.0, 450.0, 550.0, 700.0, 850.0, 1200.0, 1752.0]
HV 6.3A | HV 6.3A | 6.3 | 0 | [10.0, 1.39, 0.344, 0.168, 0.1, 0.056, 0.0263, 0.01] | [10.0, 1.711, 0.516, 0.198, 0.1, 0.0634, 0.0303, 0.01] | 0 | [19.0, 19.5, 20.4, 20.8, 22.0, 25.0, 32.0, 48.0] | [38.0, 40.0, 43.0, 48.0, 53.0, 60.0, 75.0, 118.0]
HV 63A | HV 63A | 63 | 0 | [10.0, 2.84, 0.368, 0.164, 0.1, 0.0621, 0.0378, 0.0195, 0.01] | [10.0, 1.82, 0.344, 0.1, 0.0467, 0.0269, 0.01] | 0 | [189.0, 220.0, 300.0, 350.0, 393.0, 450.0, 530.0, 700.0, 961.0] | [378.0, 500.0, 700.0, 934.0, 1200.0, 1500.0, 2366.0]
HV 80A | HV 80A | 80 | 0 | [10.0, 2.05, 0.369, 0.198, 0.1, 0.051, 0.0298, 0.01] | [10.0, 4.15, 1.03, 0.198, 0.1, 0.051, 0.0172, 0.01] | 0 | [240.0, 300.0, 400.0, 450.0, 530.0, 650.0, 800.0, 1311.0] | [480.0, 550.0, 700.0, 1000.0, 1260.0, 1600.0, 2500.0, 3227.0]
Siemens NH-1-100 | Siemens NH-1-100 | 100 | [5400.0, 2000.0, 400.0, 20.0, 1.0, 0.2, 0.012, 0.004] | 0 | 0 | [150.0, 190.0, 250.0, 430.0, 900.0, 1250.0, 2700.0, 3600.0] | 0 | 0
Siemens NH-1-125 | Siemens NH-1-125 | 125 | [4800.0, 120.0, 7.0, 0.1, 0.004] | 0 | 0 | [180.0, 400.0, 740.0, 2000.0, 4250.0] | 0 | 0
Siemens NH-1-16 | Siemens NH-1-16 | 16 | [4000.0, 400.0, 2.0, 0.1, 0.04, 0.01] | 0 | 0 | [26.0, 35.0, 75.0, 150.0, 200.0, 300.0] | 0 | 0
Siemens NH-1-160 | Siemens NH-1-160 | 160 | [4800.0, 120.0, 7.0, 0.1, 0.004] | 0 | 0 | [210.0, 500.0, 900.0, 2300.0, 5000.0] | 0 | 0
Siemens NH-1-25 | Siemens NH-1-25 | 25 | [4000.0, 1000.0, 10.0, 0.2, 0.02, 0.01] | 0 | 0 | [40.0, 50.0, 100.0, 210.0, 400.0, 500.0] | 0 | 0
Siemens NH-1-50 | Siemens NH-1-50 | 50 | [4000.0, 40.0, 4.0, 1.0, 0.02, 0.01] | 0 | 0 | [86.0, 200.0, 300.0, 400.0, 1000.0, 1280.0] | 0 | 0
Siemens NH-1-63 | Siemens NH-1-63 | 63 | [4000.0, 100.0, 10.0, 2.0, 0.04, 0.01] | 0 | 0 | [100.0, 200.0, 300.0, 400.0, 1000.0, 1500.0] | 0 | 0
Siemens NH-1-80 | Siemens NH-1-80 | 80 | [4800.0, 120.0, 7.0, 0.1, 0.01] | 0 | 0 | [150.58, 250.0, 450.0, 1150.0, 2470.0] | 0 | 0
Siemens NH-2-1000 | Siemens NH-2-1000 | 1000 | [4800.0, 120.0, 7.0, 0.1, 0.004] | 0 | 0 | [1900.0, 3500.0, 8400.0, 24000.0, 52000.0] | 0 | 0
Siemens NH-2-200 | Siemens NH-2-200 | 200 | [4800.0, 120.0, 7.0, 0.1, 0.004] | 0 | 0 | [280.0, 650.0, 1200.0, 3000.0, 7000.0] | 0 | 0
Siemens NH-2-224 | Siemens NH-2-224 | 224 | [4800.0, 120.0, 7.0, 0.2, 0.04, 0.004] | 0 | 0 | [400.0, 750.0, 1453.0, 3025.0, 4315.0, 7600.0] | 0 | 0
Siemens NH-2-250 | Siemens NH-2-250 | 250 | [4800.0, 120.0, 7.0, 0.1, 0.004] | 0 | 0 | [450.0, 800.0, 1650.0, 4000.0, 8500.0] | 0 | 0
Siemens NH-2-315 | Siemens NH-2-315 | 315 | [4800.0, 120.0, 7.0, 0.1, 0.004] | 0 | 0 | [550.0, 920.0, 1900.0, 5000.0, 11000.0] | 0 | 0
Siemens NH-2-355 | Siemens NH-2-355 | 355 | [4800.0, 120.0, 6.0, 0.1, 0.004] | 0 | 0 | [650.0, 1116.27, 2350.0, 5840.0, 12790.0] | 0 | 0
Siemens NH-2-400 | Siemens NH-2-400 | 400 | [4800.0, 120.0, 7.0, 0.1, 0.004] | 0 | 0 | [720.0, 1350.0, 2800.0, 6500.0, 15000.0] | 0 | 0
Siemens NH-2-425 | Siemens NH-2-425 | 425 | [4800.0, 120.0, 7.0, 0.1, 0.004] | 0 | 0 | [850.0, 1500.0, 3050.0, 7500.0, 16500.0] | 0 | 0
Siemens NH-2-630 | Siemens NH-2-630 | 630 | [4800.0, 120.0, 7.0, 0.1, 0.004] | 0 | 0 | [1200.0, 2000.0, 4800.0, 12000.0, 26000.0] | 0 | 0

## dtypes
| element | column | dtype
0 | bus | name | object
1 | bus | vn_kv | float64
2 | bus | type | object
3 | bus | zone | object
4 | bus | in_service | bool
5 | load | name | object
6 | load | bus | uint32
7 | load | p_mw | float64
8 | load | q_mvar | float64
9 | load | const_z_percent | float64
10 | load | const_i_percent | float64
11 | load | sn_mva | float64
12 | load | scaling | float64
13 | load | in_service | bool
14 | load | type | object
15 | ext_grid | name | object
16 | ext_grid | bus | uint32
17 | ext_grid | vm_pu | float64
18 | ext_grid | va_degree | float64
19 | ext_grid | slack_weight | float64
20 | ext_grid | in_service | bool
21 | line | name | object
22 | line | std_type | object
23 | line | from_bus | uint32
24 | line | to_bus | uint32
25 | line | length_km | float64
26 | line | r_ohm_per_km | float64
27 | line | x_ohm_per_km | float64
28 | line | c_nf_per_km | float64
29 | line | g_us_per_km | float64
30 | line | max_i_ka | float64
31 | line | df | float64
32 | line | parallel | uint32
33 | line | type | object
34 | line | in_service | bool
35 | trafo | name | object
36 | trafo | std_type | object
37 | trafo | hv_bus | uint32
38 | trafo | lv_bus | uint32
39 | trafo | sn_mva | float64
40 | trafo | vn_hv_kv | float64
41 | trafo | vn_lv_kv | float64
42 | trafo | vk_percent | float64
43 | trafo | vkr_percent | float64
44 | trafo | pfe_kw | float64
45 | trafo | i0_percent | float64
46 | trafo | shift_degree | float64
47 | trafo | tap_side | object
48 | trafo | tap_neutral | int32
49 | trafo | tap_min | int32
50 | trafo | tap_max | int32
51 | trafo | tap_step_percent | float64
52 | trafo | tap_step_degree | float64
53 | trafo | tap_pos | int32
54 | trafo | tap_phase_shifter | bool
55 | trafo | parallel | uint32
56 | trafo | df | float64
57 | trafo | in_service | bool
58 | line_geodata | coords | object
59 | bus_geodata | x | float64
60 | bus_geodata | y | float64
61 | bus_geodata | coords | object

## parameters
| version | format_version | converged | OPF_converged | name | f_hz | sn_mva
0 | 2.14.6 | 2.14.0 | FALSE | FALSE |  | 50 | 1