## bus
| name | vn_kv | type | zone | in_service
0 | bus_LV_5693-5_1_2_node_9 | 0.4 | n |  | TRUE
1 | bus_LV_5693-5_1_2_node_10 | 0.4 | n |  | TRUE
2 | bus_LV_5693-5_1_2_node_11 | 0.4 | n |  | TRUE
3 | bus_LV_5693-5_1_2_node_12 | 0.4 | n |  | TRUE
4 | bus_LV_5693-5_1_2_node_13 | 0.4 | n |  | TRUE
5 | bus_LV_5693-5_1_2_node_26 | 0.4 | n |  | TRUE
6 | bus_LV_5693-5_1_2_node_27 | 0.4 | n |  | TRUE
7 | bus_LV_5693-5_1_2_node_14 | 0.4 | n |  | TRUE
8 | bus_LV_5693-5_1_2_node_35 | 0.4 | n |  | TRUE
9 | bus_LV_5693-5_1_2_node_59 | 0.4 | n |  | TRUE
10 | bus_LV_5693-5_1_2_node_15 | 0.4 | n |  | TRUE
11 | bus_LV_5693-5_1_2_node_19 | 0.4 | n |  | TRUE
12 | bus_LV_5693-5_1_2_node_20 | 0.4 | n |  | TRUE
13 | bus_LV_5693-5_1_2_node_16 | 0.4 | n |  | TRUE
14 | bus_LV_5693-5_1_2_node_17 | 0.4 | n |  | TRUE
15 | bus_LV_5693-5_1_2_node_18 | 0.4 | n |  | TRUE
16 | bus_LV_5693-5_1_2_node_49 | 0.4 | n |  | TRUE
17 | bus_LV_5693-5_1_2_node_61 | 0.4 | n |  | TRUE
18 | bus_LV_5693-5_1_2_node_47 | 0.4 | n |  | TRUE
19 | bus_LV_5693-5_1_2_node_21 | 0.4 | n |  | TRUE
20 | bus_LV_5693-5_1_2_node_22 | 0.4 | n |  | TRUE
21 | bus_LV_5693-5_1_2_node_23 | 0.4 | n |  | TRUE
22 | bus_LV_5693-5_1_2_node_24 | 0.4 | n |  | TRUE
23 | bus_LV_5693-5_1_2_node_25 | 0.4 | n |  | TRUE
24 | bus_LV_5693-5_1_2_node_53 | 0.4 | n |  | TRUE
25 | bus_LV_5693-5_1_2_node_33 | 0.4 | n |  | TRUE
26 | bus_LV_5693-5_1_2_node_52 | 0.4 | n |  | TRUE
27 | bus_LV_5693-5_1_2_node_34 | 0.4 | n |  | TRUE
28 | bus_LV_5693-5_1_2_node_36 | 0.4 | n |  | TRUE
29 | bus_LV_5693-5_1_2_node_66 | 0.4 | n |  | TRUE
30 | bus_LV_5693-5_1_2_node_57 | 0.4 | n |  | TRUE
31 | bus_LV_5693-5_1_2_node_28 | 0.4 | n |  | TRUE
32 | bus_LV_5693-5_1_2_node_30 | 0.4 | n |  | TRUE
33 | bus_LV_5693-5_1_2_node_29 | 0.4 | n |  | TRUE
34 | bus_LV_5693-5_1_2_node_31 | 0.4 | n |  | TRUE
35 | bus_LV_5693-5_1_2_node_32 | 0.4 | n |  | TRUE
36 | bus_LV_5693-5_1_2_node_50 | 0.4 | n |  | TRUE
37 | bus_LV_5693-5_1_2_node_38 | 0.4 | n |  | TRUE
38 | bus_LV_5693-5_1_2_node_43 | 0.4 | n |  | TRUE
39 | bus_LV_5693-5_1_2_node_74 | 0.4 | n |  | TRUE
40 | bus_LV_5693-5_1_2_node_37 | 0.4 | n |  | TRUE
41 | bus_LV_5693-5_1_2_node_42 | 0.4 | n |  | TRUE
42 | bus_LV_5693-5_1_2_node_44 | 0.4 | n |  | TRUE
43 | bus_LV_5693-5_1_2_node_45 | 0.4 | n |  | TRUE
44 | bus_LV_5693-5_1_2_node_39 | 0.4 | n |  | TRUE
45 | bus_LV_5693-5_1_2_node_40 | 0.4 | n |  | TRUE
46 | bus_LV_5693-5_1_2_node_41 | 0.4 | n |  | TRUE
47 | bus_LV_5693-5_1_2_node_70 | 0.4 | n |  | TRUE
48 | bus_LV_5693-5_1_2_node_63 | 0.4 | n |  | TRUE
49 | bus_LV_5693-5_1_2_node_68 | 0.4 | n |  | TRUE
50 | bus_LV_5693-5_1_2_node_60 | 0.4 | n |  | TRUE
51 | bus_LV_5693-5_1_2_node_62 | 0.4 | n |  | TRUE
52 | bus_LV_5693-5_1_2_node_69 | 0.4 | n |  | TRUE
53 | bus_LV_5693-5_1_2_node_46 | 0.4 | n |  | TRUE
54 | bus_LV_5693-5_1_2_node_73 | 0.4 | n |  | TRUE
55 | bus_LV_5693-5_1_2_node_77 | 0.4 | n |  | TRUE
56 | bus_LV_5693-5_1_2_node_75 | 0.4 | n |  | TRUE
57 | bus_LV_5693-5_1_2_node_76 | 0.4 | n |  | TRUE
58 | bus_LV_5693-5_1_2_node_78 | 0.4 | n |  | TRUE
59 | bus_LV_5693-5_1_2_node_54 | 0.4 | n |  | TRUE
60 | bus_LV_5693-5_1_2_node_55 | 0.4 | n |  | TRUE
61 | bus_LV_5693-5_1_2_node_56 | 0.4 | n |  | TRUE
62 | bus_LV_5693-5_1_2_node_58 | 0.4 | n |  | TRUE
63 | bus_LV_5693-5_1_2_node_67 | 0.4 | n |  | TRUE
64 | bus_LV_5693-5_1_2_node_64 | 0.4 | n |  | TRUE
65 | bus_LV_5693-5_1_2_node_65 | 0.4 | n |  | TRUE
66 | bus_LV_5693-5_1_2_node_72 | 0.4 | n |  | TRUE
67 | bus_LV_5693-5_1_2_node_71 | 0.4 | n |  | TRUE
68 | bus_MV_0_node_44 | 20 | n |  | TRUE

## load
| name | bus | p_mw | q_mvar | const_z_percent | const_i_percent | sn_mva | scaling | in_service | type
0 | LV_5693-5_1_2_load_9 | 0 | 0.0035147 | 0.00088086 | 0 | 0 |  | 1 | TRUE | wye
1 | LV_5693-5_1_2_load_10 | 1 | 0.0047396 | 0.0011879 | 0 | 0 |  | 1 | TRUE | wye
2 | LV_5693-5_1_2_load_11 | 2 | 0.0005829 | 0.00014609 | 0 | 0 |  | 1 | TRUE | wye
3 | LV_5693-5_1_2_load_13 | 4 | 0.003308 | 0.00082907 | 0 | 0 |  | 1 | TRUE | wye
4 | LV_5693-5_1_2_load_26 | 5 | 0.0023802 | 0.00059653 | 0 | 0 |  | 1 | TRUE | wye
5 | LV_5693-5_1_2_load_27 | 6 | 0.0009045 | 0.00022669 | 0 | 0 |  | 1 | TRUE | wye
6 | LV_5693-5_1_2_load_14 | 7 | 0.0030873 | 0.00077375 | 0 | 0 |  | 1 | TRUE | wye
7 | LV_5693-5_1_2_load_15 | 10 | 0.0033259 | 0.00083355 | 0 | 0 |  | 1 | TRUE | wye
8 | LV_5693-5_1_2_load_19 | 11 | 0.0011175 | 0.00028007 | 0 | 0 |  | 1 | TRUE | wye
9 | LV_5693-5_1_2_load_20 | 12 | 0.0011183 | 0.00028026 | 0 | 0 |  | 1 | TRUE | wye
10 | LV_5693-5_1_2_load_16 | 13 | 0.0020638 | 0.00051724 | 0 | 0 |  | 1 | TRUE | wye
11 | LV_5693-5_1_2_load_17 | 14 | 0.0016232 | 0.00040682 | 0 | 0 |  | 1 | TRUE | wye
12 | LV_5693-5_1_2_load_18 | 15 | 0.0010298 | 0.0002581 | 0 | 0 |  | 1 | TRUE | wye
13 | LV_5693-5_1_2_load_61 | 17 | 0.00033062 | 8.286e-05 | 0 | 0 |  | 1 | TRUE | wye
14 | LV_5693-5_1_2_load_47 | 18 | 0.00025054 | 6.2791e-05 | 0 | 0 |  | 1 | TRUE | wye
15 | LV_5693-5_1_2_load_21 | 19 | 0.0031598 | 0.00079193 | 0 | 0 |  | 1 | TRUE | wye
16 | LV_5693-5_1_2_load_23 | 21 | 0.0029167 | 0.00073099 | 0 | 0 |  | 1 | TRUE | wye
17 | LV_5693-5_1_2_load_25 | 23 | 0.0011268 | 0.00028239 | 0 | 0 |  | 1 | TRUE | wye
18 | LV_5693-5_1_2_load_53 | 24 | 0.0006595 | 0.00016529 | 0 | 0 |  | 1 | TRUE | wye
19 | LV_5693-5_1_2_load_33 | 25 | 0.00064035 | 0.00016049 | 0 | 0 |  | 1 | TRUE | wye
20 | LV_5693-5_1_2_load_52 | 26 | 0.00041419 | 0.00010381 | 0 | 0 |  | 1 | TRUE | wye
21 | LV_5693-5_1_2_load_34 | 27 | 0.00044044 | 0.00011038 | 0 | 0 |  | 1 | TRUE | wye
22 | LV_5693-5_1_2_load_36 | 28 | 0.0011239 | 0.00028168 | 0 | 0 |  | 1 | TRUE | wye
23 | LV_5693-5_1_2_load_66 | 29 | 0.00051223 | 0.00012838 | 0 | 0 |  | 1 | TRUE | wye
24 | LV_5693-5_1_2_load_28 | 31 | 0.00144 | 0.00036091 | 0 | 0 |  | 1 | TRUE | wye
25 | LV_5693-5_1_2_load_29 | 33 | 0.0012538 | 0.00031422 | 0 | 0 |  | 1 | TRUE | wye
26 | LV_5693-5_1_2_load_50 | 36 | 0.0026192 | 0.00065642 | 0 | 0 |  | 1 | TRUE | wye
27 | LV_5693-5_1_2_load_38 | 37 | 0.0003749 | 9.396e-05 | 0 | 0 |  | 1 | TRUE | wye
28 | LV_5693-5_1_2_load_43 | 38 | 0.0010851 | 0.00027196 | 0 | 0 |  | 1 | TRUE | wye
29 | LV_5693-5_1_2_load_37 | 40 | 0.00083733 | 0.00020985 | 0 | 0 |  | 1 | TRUE | wye
30 | LV_5693-5_1_2_load_42 | 41 | 0.00038407 | 9.6257e-05 | 0 | 0 |  | 1 | TRUE | wye
31 | LV_5693-5_1_2_load_45 | 43 | 0.0047328 | 0.0011862 | 0 | 0 |  | 1 | TRUE | wye
32 | LV_5693-5_1_2_load_41 | 46 | 0.00026855 | 6.7305e-05 | 0 | 0 |  | 1 | TRUE | wye
33 | LV_5693-5_1_2_load_70 | 47 | 0.00027665 | 6.9336e-05 | 0 | 0 |  | 1 | TRUE | wye
34 | LV_5693-5_1_2_load_63 | 48 | 0.00058658 | 0.00014701 | 0 | 0 |  | 1 | TRUE | wye
35 | LV_5693-5_1_2_load_68 | 49 | 0.00013884 | 3.4798e-05 | 0 | 0 |  | 1 | TRUE | wye
36 | LV_5693-5_1_2_load_60 | 50 | 0.0002767 | 6.9347e-05 | 0 | 0 |  | 1 | TRUE | wye
37 | LV_5693-5_1_2_load_62 | 51 | 0.00058584 | 0.00014683 | 0 | 0 |  | 1 | TRUE | wye
38 | LV_5693-5_1_2_load_69 | 52 | 0.00059156 | 0.00014826 | 0 | 0 |  | 1 | TRUE | wye
39 | LV_5693-5_1_2_load_46 | 53 | 0.0010745 | 0.0002693 | 0 | 0 |  | 1 | TRUE | wye
40 | LV_5693-5_1_2_load_73 | 54 | 0.0014778 | 0.00037036 | 0 | 0 |  | 1 | TRUE | wye
41 | LV_5693-5_1_2_load_75 | 56 | 0.00084332 | 0.00021136 | 0 | 0 |  | 1 | TRUE | wye
42 | LV_5693-5_1_2_load_76 | 57 | 0.00088528 | 0.00022187 | 0 | 0 |  | 1 | TRUE | wye
43 | LV_5693-5_1_2_load_78 | 58 | 0.0012122 | 0.00030382 | 0 | 0 |  | 1 | TRUE | wye
44 | LV_5693-5_1_2_load_54 | 59 | 0.00075778 | 0.00018992 | 0 | 0 |  | 1 | TRUE | wye
45 | LV_5693-5_1_2_load_55 | 60 | 0.00041807 | 0.00010478 | 0 | 0 |  | 1 | TRUE | wye
46 | LV_5693-5_1_2_load_56 | 61 | 0.00037566 | 9.415e-05 | 0 | 0 |  | 1 | TRUE | wye
47 | LV_5693-5_1_2_load_58 | 62 | 0.00077025 | 0.00019304 | 0 | 0 |  | 1 | TRUE | wye
48 | LV_5693-5_1_2_load_67 | 63 | 0.00081447 | 0.00020412 | 0 | 0 |  | 1 | TRUE | wye
49 | LV_5693-5_1_2_load_64 | 64 | 0.00039198 | 9.8239e-05 | 0 | 0 |  | 1 | TRUE | wye
50 | LV_5693-5_1_2_load_65 | 65 | 0.00040995 | 0.00010274 | 0 | 0 |  | 1 | TRUE | wye
51 | LV_5693-5_1_2_load_72 | 66 | 0.00039236 | 9.8335e-05 | 0 | 0 |  | 1 | TRUE | wye
52 | LV_5693-5_1_2_load_71 | 67 | 0.0012771 | 0.00032007 | 0 | 0 |  | 1 | TRUE | wye

## ext_grid
| name | bus | vm_pu | va_degree | slack_weight | in_service
0 |  | 42 | 1 | 0 | 1 | TRUE

## line
| name | std_type | from_bus | to_bus | length_km | r_ohm_per_km | x_ohm_per_km | c_nf_per_km | g_us_per_km | max_i_ka | df | parallel | type | in_service
0 | LV_5693-5_1_2_line_0 |  | 0 | 1 | 0.00019601 | 0.125 | 0.08 | 261 | 0 | 0.364 | 1 | 1 | cs | TRUE
1 | LV_5693-5_1_2_line_1 |  | 0 | 2 | 0.022669 | 0.125 | 0.08 | 261 | 0 | 0.364 | 1 | 1 | cs | TRUE
2 | LV_5693-5_1_2_line_2 |  | 1 | 3 | 0.018189 | 0.125 | 0.08 | 261 | 0 | 0.364 | 1 | 1 | cs | TRUE
3 | LV_5693-5_1_2_line_3 |  | 2 | 4 | 0.023607 | 0.125 | 0.08 | 261 | 0 | 0.364 | 1 | 1 | cs | TRUE
4 | LV_5693-5_1_2_line_4 |  | 3 | 5 | 0.024802 | 0.125 | 0.08 | 261 | 0 | 0.364 | 1 | 1 | cs | TRUE
5 | LV_5693-5_1_2_line_5 |  | 3 | 6 | 0.028249 | 0.125 | 0.08 | 261 | 0 | 0.364 | 1 | 1 | cs | TRUE
6 | LV_5693-5_1_2_line_6 |  | 4 | 7 | 0.003365 | 0.125 | 0.08 | 261 | 0 | 0.364 | 1 | 1 | cs | TRUE
7 | LV_5693-5_1_2_line_7 |  | 5 | 8 | 0.0033557 | 0.125 | 0.08 | 261 | 0 | 0.364 | 1 | 1 | cs | TRUE
8 | LV_5693-5_1_2_line_8 |  | 6 | 9 | 0.0064116 | 0.125 | 0.08 | 261 | 0 | 0.364 | 1 | 1 | cs | TRUE
9 | LV_5693-5_1_2_line_9 |  | 7 | 10 | 0.011536 | 0.125 | 0.08 | 261 | 0 | 0.364 | 1 | 1 | cs | TRUE
10 | LV_5693-5_1_2_line_10 |  | 8 | 28 | 0.017714 | 0.125 | 0.08 | 261 | 0 | 0.364 | 1 | 1 | cs | TRUE
11 | LV_5693-5_1_2_line_11 |  | 8 | 27 | 0.026326 | 0.125 | 0.08 | 261 | 0 | 0.364 | 1 | 1 | cs | TRUE
12 | LV_5693-5_1_2_line_12 |  | 9 | 29 | 0.017353 | 0.125 | 0.08 | 261 | 0 | 0.364 | 1 | 1 | cs | TRUE
13 | LV_5693-5_1_2_line_13 |  | 9 | 30 | 0.011551 | 0.125 | 0.08 | 261 | 0 | 0.364 | 1 | 1 | cs | TRUE
14 | LV_5693-5_1_2_line_14 |  | 10 | 11 | 0.010045 | 0.125 | 0.08 | 261 | 0 | 0.364 | 1 | 1 | cs | TRUE
15 | LV_5693-5_1_2_line_15 |  | 11 | 12 | 0.011244 | 0.125 | 0.08 | 261 | 0 | 0.364 | 1 | 1 | cs | TRUE
16 | LV_5693-5_1_2_line_16 |  | 13 | 14 | 0.041445 | 0.125 | 0.08 | 261 | 0 | 0.364 | 1 | 1 | cs | TRUE
17 | LV_5693-5_1_2_line_17 |  | 14 | 15 | 0.015211 | 0.125 | 0.08 | 261 | 0 | 0.364 | 1 | 1 | cs | TRUE
18 | LV_5693-5_1_2_line_18 |  | 15 | 16 | 0.029661 | 0.125 | 0.08 | 261 | 0 | 0.364 | 1 | 1 | cs | TRUE
19 | LV_5693-5_1_2_line_19 |  | 16 | 17 | 0.01017 | 0.125 | 0.08 | 261 | 0 | 0.364 | 1 | 1 | cs | TRUE
20 | LV_5693-5_1_2_line_20 |  | 16 | 18 | 0.037015 | 0.125 | 0.08 | 261 | 0 | 0.364 | 1 | 1 | cs | TRUE
21 | LV_5693-5_1_2_line_21 |  | 17 | 22 | 0.065295 | 0.125 | 0.08 | 261 | 0 | 0.364 | 1 | 1 | cs | TRUE
22 | LV_5693-5_1_2_line_22 |  | 18 | 53 | 0.01679 | 0.125 | 0.08 | 261 | 0 | 0.364 | 1 | 1 | cs | TRUE
23 | LV_5693-5_1_2_line_23 |  | 19 | 20 | 0.044848 | 0.125 | 0.08 | 261 | 0 | 0.364 | 1 | 1 | cs | TRUE
24 | LV_5693-5_1_2_line_24 |  | 19 | 21 | 0.011486 | 0.125 | 0.08 | 261 | 0 | 0.364 | 1 | 1 | cs | TRUE
25 | LV_5693-5_1_2_line_25 |  | 20 | 22 | 0.002791 | 0.125 | 0.08 | 261 | 0 | 0.364 | 1 | 1 | cs | TRUE
26 | LV_5693-5_1_2_line_26 |  | 20 | 23 | 0.022844 | 0.125 | 0.08 | 261 | 0 | 0.364 | 1 | 1 | cs | TRUE
27 | LV_5693-5_1_2_line_27 |  | 22 | 24 | 0.020225 | 0.125 | 0.08 | 261 | 0 | 0.364 | 1 | 1 | cs | TRUE
28 | LV_5693-5_1_2_line_28 |  | 23 | 25 | 0.01054 | 0.125 | 0.08 | 261 | 0 | 0.364 | 1 | 1 | cs | TRUE
29 | LV_5693-5_1_2_line_29 |  | 24 | 26 | 0.018446 | 0.125 | 0.08 | 261 | 0 | 0.364 | 1 | 1 | cs | TRUE
30 | LV_5693-5_1_2_line_30 |  | 25 | 27 | 0.0098871 | 0.125 | 0.08 | 261 | 0 | 0.364 | 1 | 1 | cs | TRUE
31 | LV_5693-5_1_2_line_31 |  | 26 | 59 | 0.0037159 | 0.125 | 0.08 | 261 | 0 | 0.364 | 1 | 1 | cs | TRUE
32 | LV_5693-5_1_2_line_32 |  | 28 | 42 | 0.015585 | 0.125 | 0.08 | 261 | 0 | 0.364 | 1 | 1 | cs | TRUE
33 | LV_5693-5_1_2_line_33 |  | 29 | 63 | 0.021542 | 0.125 | 0.08 | 261 | 0 | 0.364 | 1 | 1 | cs | TRUE
34 | LV_5693-5_1_2_line_34 |  | 30 | 50 | 0.023012 | 0.125 | 0.08 | 261 | 0 | 0.364 | 1 | 1 | cs | TRUE
35 | LV_5693-5_1_2_line_35 |  | 30 | 60 | 0.023061 | 0.125 | 0.08 | 261 | 0 | 0.364 | 1 | 1 | cs | TRUE
36 | LV_5693-5_1_2_line_36 |  | 31 | 32 | 0.038488 | 0.125 | 0.08 | 261 | 0 | 0.364 | 1 | 1 | cs | TRUE
37 | LV_5693-5_1_2_line_37 |  | 32 | 35 | 0.056965 | 0.125 | 0.08 | 261 | 0 | 0.364 | 1 | 1 | cs | TRUE
38 | LV_5693-5_1_2_line_38 |  | 32 | 36 | 0.20359 | 0.125 | 0.08 | 261 | 0 | 0.364 | 1 | 1 | cs | TRUE
39 | LV_5693-5_1_2_line_39 |  | 33 | 34 | 0.027979 | 0.125 | 0.08 | 261 | 0 | 0.364 | 1 | 1 | cs | TRUE
40 | LV_5693-5_1_2_line_40 |  | 34 | 35 | 0.045968 | 0.125 | 0.08 | 261 | 0 | 0.364 | 1 | 1 | cs | TRUE
41 | LV_5693-5_1_2_line_41 |  | 34 | 37 | 0.023876 | 0.125 | 0.08 | 261 | 0 | 0.364 | 1 | 1 | cs | TRUE
42 | LV_5693-5_1_2_line_42 |  | 35 | 38 | 0.027256 | 0.125 | 0.08 | 261 | 0 | 0.364 | 1 | 1 | cs | TRUE
43 | LV_5693-5_1_2_line_43 |  | 36 | 39 | 0.29184 | 0.125 | 0.08 | 261 | 0 | 0.364 | 1 | 1 | cs | TRUE
44 | LV_5693-5_1_2_line_44 |  | 37 | 40 | 0.0042919 | 0.125 | 0.08 | 261 | 0 | 0.364 | 1 | 1 | cs | TRUE
45 | LV_5693-5_1_2_line_45 |  | 38 | 41 | 0.020788 | 0.125 | 0.08 | 261 | 0 | 0.364 | 1 | 1 | cs | TRUE
46 | LV_5693-5_1_2_line_46 |  | 39 | 54 | 0.064008 | 0.125 | 0.08 | 261 | 0 | 0.364 | 1 | 1 | cs | TRUE
47 | LV_5693-5_1_2_line_47 |  | 40 | 44 | 0.085189 | 0.125 | 0.08 | 261 | 0 | 0.364 | 1 | 1 | cs | TRUE
48 | LV_5693-5_1_2_line_48 |  | 42 | 43 | 0.032272 | 0.125 | 0.08 | 261 | 0 | 0.364 | 1 | 1 | cs | TRUE
49 | LV_5693-5_1_2_line_49 |  | 44 | 45 | 0.01591 | 0.125 | 0.08 | 261 | 0 | 0.364 | 1 | 1 | cs | TRUE
50 | LV_5693-5_1_2_line_50 |  | 44 | 46 | 0.029066 | 0.125 | 0.08 | 261 | 0 | 0.364 | 1 | 1 | cs | TRUE
51 | LV_5693-5_1_2_line_51 |  | 45 | 47 | 0.013276 | 0.125 | 0.08 | 261 | 0 | 0.364 | 1 | 1 | cs | TRUE
52 | LV_5693-5_1_2_line_52 |  | 45 | 48 | 0.028599 | 0.125 | 0.08 | 261 | 0 | 0.364 | 1 | 1 | cs | TRUE
53 | LV_5693-5_1_2_line_53 |  | 46 | 49 | 0.0081927 | 0.125 | 0.08 | 261 | 0 | 0.364 | 1 | 1 | cs | TRUE
54 | LV_5693-5_1_2_line_54 |  | 47 | 50 | 0.00092076 | 0.125 | 0.08 | 261 | 0 | 0.364 | 1 | 1 | cs | TRUE
55 | LV_5693-5_1_2_line_55 |  | 48 | 51 | 0.017143 | 0.125 | 0.08 | 261 | 0 | 0.364 | 1 | 1 | cs | TRUE
56 | LV_5693-5_1_2_line_56 |  | 49 | 52 | 0.046386 | 0.125 | 0.08 | 261 | 0 | 0.364 | 1 | 1 | cs | TRUE
57 | LV_5693-5_1_2_line_57 |  | 51 | 64 | 0.0049195 | 0.125 | 0.08 | 261 | 0 | 0.364 | 1 | 1 | cs | TRUE
58 | LV_5693-5_1_2_line_58 |  | 54 | 55 | 0.33295 | 0.125 | 0.08 | 261 | 0 | 0.364 | 1 | 1 | cs | TRUE
59 | LV_5693-5_1_2_line_59 |  | 55 | 58 | 0.25309 | 0.125 | 0.08 | 261 | 0 | 0.364 | 1 | 1 | cs | TRUE
60 | LV_5693-5_1_2_line_60 |  | 55 | 57 | 0.035204 | 0.125 | 0.08 | 261 | 0 | 0.364 | 1 | 1 | cs | TRUE
61 | LV_5693-5_1_2_line_61 |  | 56 | 57 | 0.16848 | 0.125 | 0.08 | 261 | 0 | 0.364 | 1 | 1 | cs | TRUE
62 | LV_5693-5_1_2_line_62 |  | 60 | 61 | 0.0094723 | 0.125 | 0.08 | 261 | 0 | 0.364 | 1 | 1 | cs | TRUE
63 | LV_5693-5_1_2_line_63 |  | 61 | 62 | 0.018882 | 0.125 | 0.08 | 261 | 0 | 0.364 | 1 | 1 | cs | TRUE
64 | LV_5693-5_1_2_line_64 |  | 64 | 65 | 0.0077303 | 0.125 | 0.08 | 261 | 0 | 0.364 | 1 | 1 | cs | TRUE
65 | LV_5693-5_1_2_line_65 |  | 65 | 66 | 0.0077292 | 0.125 | 0.08 | 261 | 0 | 0.364 | 1 | 1 | cs | TRUE
66 | LV_5693-5_1_2_line_66 |  | 66 | 67 | 0.023743 | 0.125 | 0.08 | 261 | 0 | 0.364 | 1 | 1 | cs | TRUE

## trafo
| name | std_type | hv_bus | lv_bus | sn_mva | vn_hv_kv | vn_lv_kv | vk_percent | vkr_percent | pfe_kw | i0_percent | shift_degree | tap_side | tap_neutral | tap_min | tap_max | tap_step_percent | tap_step_degree | tap_pos | tap_phase_shifter | parallel | df | in_service
0 | LV_5693-5_1_2_trafo_44 | 0.63 MVA 20/0.4 kV | 68 | 42 | 0.63 | 20 | 0.4 | 6 | 1.206 | 1.65 | 0.2619 | 150 | hv | 0 | -2 | 2 | 2.5 | 0 | 0 | FALSE | 1 | 1 | TRUE

## line_geodata
| x0 | y0 | x1 | y1 | x2 | y2 | x3 | y3
0 | 2546784.1046 | 1175633.8029 | 2546783.958 | 1175633.933
1 | 2546766.9994 | 1175648.9752 | 2546783.958 | 1175633.933
2 | 2546798.5929 | 1175622.8419 | 2546787.8821 | 1175630.4523 | 2546784.1046 | 1175633.8029
3 | 2546766.9994 | 1175648.9752 | 2546749.3384 | 1175664.6403
4 | 2546798.5929 | 1175622.8419 | 2546811.3256 | 1175624.2629 | 2546823.3102 | 1175624.6341
5 | 2546798.5929 | 1175622.8419 | 2546787.5399 | 1175596.8455
6 | 2546746.8211 | 1175666.8732 | 2546749.3384 | 1175664.6403
7 | 2546826.6643 | 1175624.738 | 2546823.3102 | 1175624.6341
8 | 2546785.0311 | 1175590.945 | 2546787.5399 | 1175596.8455
9 | 2546746.8211 | 1175666.8732 | 2546745.8113 | 1175667.7689 | 2546737.3074 | 1175673.3764
10 | 2546826.6643 | 1175624.738 | 2546834.5996 | 1175608.901
11 | 2546826.6643 | 1175624.738 | 2546846.9807 | 1175625.358 | 2546851.6839 | 1175629.0846
12 | 2546785.0311 | 1175590.945 | 2546799.6661 | 1175581.621
13 | 2546780.5105 | 1175580.3128 | 2546785.0311 | 1175590.945
14 | 2546728.9212 | 1175678.9063 | 2546737.3074 | 1175673.3764
15 | 2546719.0159 | 1175684.2193 | 2546728.1574 | 1175679.41 | 2546728.9212 | 1175678.9063
16 | 2546979.6094 | 1175719.1327 | 2546998.0028 | 1175742.0607 | 2547005.5431 | 1175751.4617
17 | 2546970.1739 | 1175707.2019 | 2546976.9708 | 1175715.8437 | 2546979.6094 | 1175719.1327
18 | 2546958.0286 | 1175680.4811 | 2546965.2657 | 1175700.9615 | 2546970.1739 | 1175707.2019
19 | 2546958.0286 | 1175680.4811 | 2546949.2998 | 1175682.315 | 2546948.0618 | 1175682.1341
20 | 2546958.0286 | 1175680.4811 | 2546968.8912 | 1175672.7362 | 2546984.3969 | 1175654.8464
21 | 2546888.2809 | 1175657.0199 | 2546892.5715 | 1175659.85 | 2546937.6043 | 1175680.6066 | 2546948.0618 | 1175682.1341
22 | 2546995.3935 | 1175642.159 | 2546984.3969 | 1175654.8464
23 | 2546885.951 | 1175655.473 | 2546865.4993 | 1175680.0679 | 2546854.5092 | 1175673.3886
24 | 2546844.6941 | 1175667.4234 | 2546854.5092 | 1175673.3886
25 | 2546885.951 | 1175655.473 | 2546888.2809 | 1175657.0199
26 | 2546885.951 | 1175655.473 | 2546880.184 | 1175651.6666 | 2546867.6947 | 1175641.7707
27 | 2546888.2809 | 1175657.0199 | 2546900.6021 | 1175640.9808
28 | 2546859.4333 | 1175635.2248 | 2546867.6947 | 1175641.7707
29 | 2546899.3198 | 1175626.2261 | 2546905.4957 | 1175634.6106 | 2546900.6021 | 1175640.9808
30 | 2546859.4333 | 1175635.2248 | 2546851.6839 | 1175629.0846
31 | 2546897.116 | 1175623.2342 | 2546899.3198 | 1175626.2261
32 | 2546841.5814 | 1175594.9672 | 2546834.5996 | 1175608.901
33 | 2546812.0351 | 1175568.1927 | 2546806.6665 | 1175572.2426 | 2546808.6559 | 1175575.8936 | 2546799.6661 | 1175581.621
34 | 2546780.5105 | 1175580.3128 | 2546771.5097 | 1175559.1338
35 | 2546780.5105 | 1175580.3128 | 2546759.0152 | 1175588.665
36 | 2546734.4802 | 1175339.3908 | 2546744.109 | 1175353.6129 | 2546754.5057 | 1175372.2183
37 | 2546699.2246 | 1175384.2067 | 2546700.3284 | 1175382.8295 | 2546734.4802 | 1175339.3908
38 | 2546734.4802 | 1175339.3908 | 2546900.8396 | 1175222.0354
39 | 2546718.5764 | 1175425.8016 | 2546745.0001 | 1175416.6021
40 | 2546699.2246 | 1175384.2067 | 2546705.726 | 1175394.8991 | 2546718.5764 | 1175425.8016
41 | 2546718.5764 | 1175425.8016 | 2546727.2084 | 1175446.5583 | 2546727.717 | 1175447.8581
42 | 2546699.2246 | 1175384.2067 | 2546684.1771 | 1175361.4806
43 | 2546900.8396 | 1175222.0354 | 2547189.4481 | 1175265.3543
44 | 2546729.2808 | 1175451.8549 | 2546727.717 | 1175447.8581
45 | 2546672.7004 | 1175344.1475 | 2546684.1771 | 1175361.4806
46 | 2547189.4481 | 1175265.3543 | 2547234.5196 | 1175239.1205 | 2547241.5596 | 1175248.662
47 | 2546760.3205 | 1175531.1877 | 2546729.2808 | 1175451.8549
48 | 2546821.2022 | 1175591.5907 | 2546835.1389 | 1175581.3836 | 2546841.5814 | 1175594.9672
49 | 2546760.3205 | 1175531.1877 | 2546765.9568 | 1175546.0679
50 | 2546760.3205 | 1175531.1877 | 2546784.4407 | 1175514.9692
51 | 2546765.9568 | 1175546.0679 | 2546771.1496 | 1175558.2864
52 | 2546765.9568 | 1175546.0679 | 2546740.43 | 1175558.9641
53 | 2546791.2393 | 1175510.3977 | 2546784.4407 | 1175514.9692
54 | 2546771.1496 | 1175558.2864 | 2546771.5097 | 1175559.1338
55 | 2546725.1289 | 1175566.6943 | 2546740.43 | 1175558.9641
56 | 2546791.2393 | 1175510.3977 | 2546794.5008 | 1175508.2047 | 2546830.7738 | 1175486.1424
57 | 2546725.1289 | 1175566.6943 | 2546720.7379 | 1175568.9126
58 | 2547554.457 | 1175134.8644 | 2547241.5596 | 1175248.662
59 | 2547554.457 | 1175134.8644 | 2547775.6284 | 1175011.8254
60 | 2547554.457 | 1175134.8644 | 2547565.0833 | 1175168.4262
61 | 2547565.0833 | 1175168.4262 | 2547605.5691 | 1175331.9675
62 | 2546759.0152 | 1175588.665 | 2546750.9069 | 1175591.8155 | 2546750.1335 | 1175591.813
63 | 2546731.3669 | 1175593.4124 | 2546742.7196 | 1175591.7883 | 2546750.1335 | 1175591.813
64 | 2546720.7379 | 1175568.9126 | 2546713.8381 | 1175572.3984
65 | 2546713.8381 | 1175572.3984 | 2546706.9393 | 1175575.8837
66 | 2546684.7172 | 1175584.1469 | 2546702.9904 | 1175577.8787 | 2546706.9393 | 1175575.8837

## bus_geodata
| x | y | coords
0 | 2546783.958 | 1175633.933
1 | 2546784.1046 | 1175633.8029
2 | 2546766.9994 | 1175648.9752
3 | 2546798.5929 | 1175622.8419
4 | 2546749.3384 | 1175664.6403
5 | 2546823.3102 | 1175624.6341
6 | 2546787.5399 | 1175596.8455
7 | 2546746.8211 | 1175666.8732
8 | 2546826.6643 | 1175624.738
9 | 2546785.0311 | 1175590.945
10 | 2546737.3074 | 1175673.3764
11 | 2546728.9212 | 1175678.9063
12 | 2546719.0159 | 1175684.2193
13 | 2547005.5431 | 1175751.4617
14 | 2546979.6094 | 1175719.1327
15 | 2546970.1739 | 1175707.2019
16 | 2546958.0286 | 1175680.4811
17 | 2546948.0618 | 1175682.1341
18 | 2546984.3969 | 1175654.8464
19 | 2546854.5092 | 1175673.3886
20 | 2546885.951 | 1175655.473
21 | 2546844.6941 | 1175667.4234
22 | 2546888.2809 | 1175657.0199
23 | 2546867.6947 | 1175641.7707
24 | 2546900.6021 | 1175640.9808
25 | 2546859.4333 | 1175635.2248
26 | 2546899.3198 | 1175626.2261
27 | 2546851.6839 | 1175629.0846
28 | 2546834.5996 | 1175608.9011
29 | 2546799.6661 | 1175581.621
30 | 2546780.5105 | 1175580.3127
31 | 2546754.5057 | 1175372.2183
32 | 2546734.4802 | 1175339.3908
33 | 2546745.0001 | 1175416.6021
34 | 2546718.5764 | 1175425.8016
35 | 2546699.2246 | 1175384.2067
36 | 2546900.8396 | 1175222.0354
37 | 2546727.717 | 1175447.8581
38 | 2546684.1771 | 1175361.4806
39 | 2547189.4481 | 1175265.3543
40 | 2546729.2808 | 1175451.8549
41 | 2546672.7004 | 1175344.1475
42 | 2546841.5814 | 1175594.9672
43 | 2546821.2022 | 1175591.5907
44 | 2546760.3205 | 1175531.1877
45 | 2546765.9568 | 1175546.0679
46 | 2546784.4407 | 1175514.9692
47 | 2546771.1496 | 1175558.2864
48 | 2546740.43 | 1175558.9641
49 | 2546791.2393 | 1175510.3977
50 | 2546771.5097 | 1175559.1338
51 | 2546725.1289 | 1175566.6943
52 | 2546830.7738 | 1175486.1424
53 | 2546995.3935 | 1175642.159
54 | 2547241.5596 | 1175248.662
55 | 2547554.457 | 1175134.8644
56 | 2547605.5691 | 1175331.9675
57 | 2547565.0833 | 1175168.4262
58 | 2547775.6284 | 1175011.8254
59 | 2546897.116 | 1175623.2342
60 | 2546759.0152 | 1175588.665
61 | 2546750.1335 | 1175591.813
62 | 2546731.3669 | 1175593.4124
63 | 2546812.0351 | 1175568.1927
64 | 2546720.7379 | 1175568.9126
65 | 2546713.8381 | 1175572.3984
66 | 2546706.9393 | 1175575.8837
67 | 2546684.7172 | 1175584.1469
68 | 2546841.5814 | 1175594.9672

## line_std_types
| c_nf_per_km | r_ohm_per_km | x_ohm_per_km | max_i_ka | type | q_mm2 | alpha | voltage_rating
NAYY 4x50 SE | 210 | 0.642 | 0.083 | 0.142 | cs | 50 | 0.00403 | LV
NAYY 4x120 SE | 264 | 0.225 | 0.08 | 0.242 | cs | 120 | 0.00403 | LV
NAYY 4x150 SE | 261 | 0.208 | 0.08 | 0.27 | cs | 150 | 0.00403 | LV
NA2XS2Y 1x95 RM/25 12/20 kV | 216 | 0.313 | 0.132 | 0.252 | cs | 95 | 0.00403 | MV
NA2XS2Y 1x185 RM/25 12/20 kV | 273 | 0.161 | 0.117 | 0.362 | cs | 185 | 0.00403 | MV
NA2XS2Y 1x240 RM/25 12/20 kV | 304 | 0.122 | 0.112 | 0.421 | cs | 240 | 0.00403 | MV
NA2XS2Y 1x95 RM/25 6/10 kV | 315 | 0.313 | 0.123 | 0.249 | cs | 95 | 0.00403 | MV
NA2XS2Y 1x185 RM/25 6/10 kV | 406 | 0.161 | 0.11 | 0.358 | cs | 185 | 0.00403 | MV
NA2XS2Y 1x240 RM/25 6/10 kV | 456 | 0.122 | 0.105 | 0.416 | cs | 240 | 0.00403 | MV
NA2XS2Y 1x150 RM/25 12/20 kV | 250 | 0.206 | 0.116 | 0.319 | cs | 150 | 0.00403 | MV
NA2XS2Y 1x120 RM/25 12/20 kV | 230 | 0.253 | 0.119 | 0.283 | cs | 120 | 0.00403 | MV
NA2XS2Y 1x70 RM/25 12/20 kV | 190 | 0.443 | 0.132 | 0.22 | cs | 70 | 0.00403 | MV
NA2XS2Y 1x150 RM/25 6/10 kV | 360 | 0.206 | 0.11 | 0.315 | cs | 150 | 0.00403 | MV
NA2XS2Y 1x120 RM/25 6/10 kV | 340 | 0.253 | 0.113 | 0.28 | cs | 120 | 0.00403 | MV
NA2XS2Y 1x70 RM/25 6/10 kV | 280 | 0.443 | 0.123 | 0.217 | cs | 70 | 0.00403 | MV
N2XS(FL)2Y 1x120 RM/35 64/110 kV | 112 | 0.153 | 0.166 | 0.366 | cs | 120 | 0.00393 | HV
N2XS(FL)2Y 1x185 RM/35 64/110 kV | 125 | 0.099 | 0.156 | 0.457 | cs | 185 | 0.00393 | HV
N2XS(FL)2Y 1x240 RM/35 64/110 kV | 135 | 0.075 | 0.149 | 0.526 | cs | 240 | 0.00393 | HV
N2XS(FL)2Y 1x300 RM/35 64/110 kV | 144 | 0.06 | 0.144 | 0.588 | cs | 300 | 0.00393 | HV
15-AL1/3-ST1A 0.4 | 11 | 1.8769 | 0.35 | 0.105 | ol | 16 | 0.00403 | LV
24-AL1/4-ST1A 0.4 | 11.25 | 1.2012 | 0.335 | 0.14 | ol | 24 | 0.00403 | LV
48-AL1/8-ST1A 0.4 | 12.2 | 0.5939 | 0.3 | 0.21 | ol | 48 | 0.00403 | LV
94-AL1/15-ST1A 0.4 | 13.2 | 0.306 | 0.29 | 0.35 | ol | 94 | 0.00403 | LV
34-AL1/6-ST1A 10.0 | 9.7 | 0.8342 | 0.36 | 0.17 | ol | 34 | 0.00403 | MV
48-AL1/8-ST1A 10.0 | 10.1 | 0.5939 | 0.35 | 0.21 | ol | 48 | 0.00403 | MV
70-AL1/11-ST1A 10.0 | 10.4 | 0.4132 | 0.339 | 0.29 | ol | 70 | 0.00403 | MV
94-AL1/15-ST1A 10.0 | 10.75 | 0.306 | 0.33 | 0.35 | ol | 94 | 0.00403 | MV
122-AL1/20-ST1A 10.0 | 11.1 | 0.2376 | 0.323 | 0.41 | ol | 122 | 0.00403 | MV
149-AL1/24-ST1A 10.0 | 11.25 | 0.194 | 0.315 | 0.47 | ol | 149 | 0.00403 | MV
34-AL1/6-ST1A 20.0 | 9.15 | 0.8342 | 0.382 | 0.17 | ol | 34 | 0.00403 | MV
48-AL1/8-ST1A 20.0 | 9.5 | 0.5939 | 0.372 | 0.21 | ol | 48 | 0.00403 | MV
70-AL1/11-ST1A 20.0 | 9.7 | 0.4132 | 0.36 | 0.29 | ol | 70 | 0.00403 | MV
94-AL1/15-ST1A 20.0 | 10 | 0.306 | 0.35 | 0.35 | ol | 94 | 0.00403 | MV
122-AL1/20-ST1A 20.0 | 10.3 | 0.2376 | 0.344 | 0.41 | ol | 122 | 0.00403 | MV
149-AL1/24-ST1A 20.0 | 10.5 | 0.194 | 0.337 | 0.47 | ol | 149 | 0.00403 | MV
184-AL1/30-ST1A 20.0 | 10.75 | 0.1571 | 0.33 | 0.535 | ol | 184 | 0.00403 | MV
243-AL1/39-ST1A 20.0 | 11 | 0.1188 | 0.32 | 0.645 | ol | 243 | 0.00403 | MV
48-AL1/8-ST1A 110.0 | 8 | 0.5939 | 0.46 | 0.21 | ol | 48 | 0.00403 | HV
70-AL1/11-ST1A 110.0 | 8.4 | 0.4132 | 0.45 | 0.29 | ol | 70 | 0.00403 | HV
94-AL1/15-ST1A 110.0 | 8.65 | 0.306 | 0.44 | 0.35 | ol | 94 | 0.00403 | HV
122-AL1/20-ST1A 110.0 | 8.5 | 0.2376 | 0.43 | 0.41 | ol | 122 | 0.00403 | HV
149-AL1/24-ST1A 110.0 | 8.75 | 0.194 | 0.41 | 0.47 | ol | 149 | 0.00403 | HV
184-AL1/30-ST1A 110.0 | 8.8 | 0.1571 | 0.4 | 0.535 | ol | 184 | 0.00403 | HV
243-AL1/39-ST1A 110.0 | 9 | 0.1188 | 0.39 | 0.645 | ol | 243 | 0.00403 | HV
305-AL1/39-ST1A 110.0 | 9.2 | 0.0949 | 0.38 | 0.74 | ol | 305 | 0.00403 | HV
490-AL1/64-ST1A 110.0 | 9.75 | 0.059 | 0.37 | 0.96 | ol | 490 | 0.00403 | HV
679-AL1/86-ST1A 110.0 | 9.95 | 0.042 | 0.36 | 1.15 | ol | 679 | 0.00403 | HV
490-AL1/64-ST1A 220.0 | 10 | 0.059 | 0.285 | 0.96 | ol | 490 | 0.00403 | HV
679-AL1/86-ST1A 220.0 | 11.7 | 0.042 | 0.275 | 1.15 | ol | 679 | 0.00403 | HV
490-AL1/64-ST1A 380.0 | 11 | 0.059 | 0.253 | 0.96 | ol | 490 | 0.00403 | HV
679-AL1/86-ST1A 380.0 | 14.6 | 0.042 | 0.25 | 1.15 | ol | 679 | 0.00403 | HV

## trafo_std_types
| i0_percent | pfe_kw | vkr_percent | sn_mva | vn_lv_kv | vn_hv_kv | vk_percent | shift_degree | vector_group | tap_side | tap_neutral | tap_min | tap_max | tap_step_degree | tap_step_percent | tap_phase_shifter
160 MVA 380/110 kV | 0.06 | 60 | 0.25 | 160 | 110 | 380 | 12.2 | 0 | Yy0 | hv | 0 | -9 | 9 | 0 | 1.5 | FALSE
100 MVA 220/110 kV | 0.06 | 55 | 0.26 | 100 | 110 | 220 | 12 | 0 | Yy0 | hv | 0 | -9 | 9 | 0 | 1.5 | FALSE
63 MVA 110/20 kV | 0.04 | 22 | 0.32 | 63 | 20 | 110 | 18 | 150 | YNd5 | hv | 0 | -9 | 9 | 0 | 1.5 | FALSE
40 MVA 110/20 kV | 0.05 | 18 | 0.34 | 40 | 20 | 110 | 16.2 | 150 | YNd5 | hv | 0 | -9 | 9 | 0 | 1.5 | FALSE
25 MVA 110/20 kV | 0.07 | 14 | 0.41 | 25 | 20 | 110 | 12 | 150 | YNd5 | hv | 0 | -9 | 9 | 0 | 1.5 | FALSE
63 MVA 110/10 kV | 0.04 | 22 | 0.32 | 63 | 10 | 110 | 18 | 150 | YNd5 | hv | 0 | -9 | 9 | 0 | 1.5 | FALSE
40 MVA 110/10 kV | 0.05 | 18 | 0.34 | 40 | 10 | 110 | 16.2 | 150 | YNd5 | hv | 0 | -9 | 9 | 0 | 1.5 | FALSE
25 MVA 110/10 kV | 0.07 | 14 | 0.41 | 25 | 10 | 110 | 12 | 150 | YNd5 | hv | 0 | -9 | 9 | 0 | 1.5 | FALSE
0.25 MVA 20/0.4 kV | 0.32 | 0.8 | 1.44 | 0.25 | 0.4 | 20 | 6 | 150 | Yzn5 | hv | 0 | -2 | 2 | 0 | 2.5 | FALSE
0.4 MVA 20/0.4 kV | 0.3375 | 1.35 | 1.425 | 0.4 | 0.4 | 20 | 6 | 150 | Dyn5 | hv | 0 | -2 | 2 | 0 | 2.5 | FALSE
0.63 MVA 20/0.4 kV | 0.2619 | 1.65 | 1.206 | 0.63 | 0.4 | 20 | 6 | 150 | Dyn5 | hv | 0 | -2 | 2 | 0 | 2.5 | FALSE
0.25 MVA 10/0.4 kV | 0.24 | 0.6 | 1.2 | 0.25 | 0.4 | 10 | 4 | 150 | Dyn5 | hv | 0 | -2 | 2 | 0 | 2.5 | FALSE
0.4 MVA 10/0.4 kV | 0.2375 | 0.95 | 1.325 | 0.4 | 0.4 | 10 | 4 | 150 | Dyn5 | hv | 0 | -2 | 2 | 0 | 2.5 | FALSE
0.63 MVA 10/0.4 kV | 0.1873 | 1.18 | 1.0794 | 0.63 | 0.4 | 10 | 4 | 150 | Dyn5 | hv | 0 | -2 | 2 | 0 | 2.5 | FALSE

## trafo3w_std_types
| sn_hv_mva | sn_mv_mva | sn_lv_mva | vn_hv_kv | vn_mv_kv | vn_lv_kv | vk_hv_percent | vk_mv_percent | vk_lv_percent | vkr_hv_percent | vkr_mv_percent | vkr_lv_percent | pfe_kw | i0_percent | shift_mv_degree | shift_lv_degree | vector_group | tap_side | tap_neutral | tap_min | tap_max | tap_step_percent
63/25/38 MVA 110/20/10 kV | 63 | 25 | 38 | 110 | 20 | 10 | 10.4 | 10.4 | 10.4 | 0.28 | 0.32 | 0.35 | 35 | 0.89 | 0 | 0 | YN0yn0yn0 | hv | 0 | -10 | 10 | 1.2
63/25/38 MVA 110/10/10 kV | 63 | 25 | 38 | 110 | 10 | 10 | 10.4 | 10.4 | 10.4 | 0.28 | 0.32 | 0.35 | 35 | 0.89 | 0 | 0 | YN0yn0yn0 | hv | 0 | -10 | 10 | 1.2

## fuse_std_types
| fuse_type | i_rated_a | t_avg | t_min | t_total | x_avg | x_min | x_total
HV 100A | HV 100A | 100 | 0 | [10.0, 3.64, 0.854, 0.281, 0.1, 0.0531, 0.022, 0.01] | [10.0, 4.267, 1.21, 0.403, 0.1, 0.058, 0.022, 0.01] | 0 | [300.0, 350.0, 450.0, 550.0, 700.0, 850.0, 1200.0, 1752.0] | [600.0, 700.0, 900.0, 1150.0, 1665.0, 2000.0, 3000.0, 4313.0]
HV 10A | HV 10A | 10 | 0 | [10.0, 1675.0, 0.344, 0.156, 0.1, 0.0417, 0.0171, 0.01] | [10.0, 1.3, 0.3, 0.155, 0.1, 0.0555, 0.023, 0.01] | 0 | [30.0, 32.0, 35.0, 37.0, 39.0, 50.0, 70.0, 88.0] | [60.0, 70.0, 80.0, 87.0, 94.0, 110.0, 150.0, 216.0]
HV 125A | HV 125A | 125 | 0 | [10.0, 1.82, 0.344, 0.1, 0.0467, 0.0269, 0.01] | [10.0, 2.478, 0.426, 0.1, 0.0427, 0.0211, 0.01] | 0 | [375.0, 500.0, 700.0, 925.0, 1200.0, 1500.0, 2341.0] | [750.0, 1000.0, 1500.0, 2200.0, 3000.0, 4000.0, 5765.0]
HV 160A | HV 160A | 160 | 0 | [10.0, 4.15, 1.03, 0.198, 0.1, 0.051, 0.0172, 0.01] | [10.0, 2.3, 0.734, 0.274, 0.1, 0.046, 0.0177, 0.01] | 0 | [480.0, 550.0, 700.0, 1000.0, 1260.0, 1600.0, 2500.0, 3227.0] | [960.0, 1300.0, 1700.0, 2200.0, 2996.0, 4000.0, 6000.0, 7946.0]
HV 16A | HV 16A | 16 | 0 | [10.0, 0.352, 0.164, 0.1, 0.0649, 0.0342, 0.01] | [10.0, 2.34, 0.722, 0.181, 0.1, 0.055, 0.0296, 0.01] | 0 | [48.0, 60.0, 65.0, 71.0, 80.0, 100.0, 162.0] | [96.0, 110.0, 125.0, 150.0, 168.0, 200.0, 250.0, 398.0]
HV 200A | HV 200A | 200 | 0 | [10.0, 4.267, 1.21, 0.403, 0.1, 0.058, 0.022, 0.01] | [10.0, 3.73, 1.654, 0.328, 0.1, 0.0531, 0.019, 0.01] | 0 | [600.0, 700.0, 900.0, 1150.0, 1665.0, 2000.0, 3000.0, 4313.0] | [1200.0, 1500.0, 1800.0, 2700.0, 3960.0, 5000.0, 7500.0, 10620.0]
HV 20A | HV 20A | 20 | 0 | [10.0, 1.3, 0.3, 0.155, 0.1, 0.0555, 0.023, 0.01] | [10.0, 1.3, 0.161, 0.1, 0.0611, 0.0399, 0.0141, 0.01] | 0 | [60.0, 70.0, 80.0, 87.0, 94.0, 110.0, 150.0, 216.0] | [120.0, 150.0, 200.0, 223.0, 260.0, 300.0, 450.0, 532.0]
HV 25A | HV 25A | 25 | 0 | [10.0, 2.512, 0.833, 0.299, 0.1, 0.0372, 0.0223, 0.01] | [10.0, 3.125, 0.597, 0.198, 0.1, 0.0378, 0.022, 0.01] | 0 | [75.0, 82.0, 90.0, 100.0, 124.0, 170.0, 200.0, 289.0] | [150.0, 170.0, 210.0, 250.0, 294.0, 400.0, 500.0, 711.0]
HV 31.5A | HV 31.5A | 31.5 | 0 | [10.0, 2.34, 0.722, 0.181, 0.1, 0.055, 0.0296, 0.01] | [10.0, 2.84, 0.368, 0.164, 0.1, 0.0621, 0.0378, 0.0195, 0.01] | 0 | [95.0, 110.0, 125.0, 150.0, 165.0, 200.0, 250.0, 390.0] | [189.0, 220.0, 300.0, 350.0, 393.0, 450.0, 530.0, 700.0, 960.0]
HV 40A | HV 40A | 40 | 0 | [10.0, 1.3, 0.161, 0.1, 0.0611, 0.0399, 0.0141, 0.01] | [10.0, 2.05, 0.369, 0.198, 0.1, 0.051, 0.0298, 0.01] | 0 | [120.0, 150.0, 200.0, 223.0, 260.0, 300.0, 450.0, 532.0] | [240.0, 300.0, 400.0, 450.0, 530.0, 650.0, 800.0, 1311.0]
HV 50A | HV 50A | 50 | 0 | [10.0, 3.215, 0.597, 0.198, 0.1, 0.0378, 0.022, 0.01] | [10.0, 3.64, 0.854, 0.281, 0.1, 0.0531, 0.022, 0.01] | 0 | [150.0, 170.0, 210.0, 250.0, 294.0, 400.0, 500.0, 711.0] | [300.0, 350.0, 450.0, 550.0, 700.0, 850.0, 1200.0, 1752.0]
HV 6.3A | HV 6.3A | 6.3 | 0 | [10.0, 1.39, 0.344, 0.168, 0.1, 0.056, 0.0263, 0.01] | [10.0, 1.711, 0.516, 0.198, 0.1, 0.0634, 0.0303, 0.01] | 0 | [19.0, 19.5, 20.4, 20.8, 22.0, 25.0, 32.0, 48.0] | [38.0, 40.0, 43.0, 48.0, 53.0, 60.0, 75.0, 118.0]
HV 63A | HV 63A | 63 | 0 | [10.0, 2.84, 0.368, 0.164, 0.1, 0.0621, 0.0378, 0.0195, 0.01] | [10.0, 1.82, 0.344, 0.1, 0.0467, 0.0269, 0.01] | 0 | [189.0, 220.0, 300.0, 350.0, 393.0, 450.0, 530.0, 700.0, 961.0] | [378.0, 500.0, 700.0, 934.0, 1200.0, 1500.0, 2366.0]
HV 80A | HV 80A | 80 | 0 | [10.0, 2.05, 0.369, 0.198, 0.1, 0.051, 0.0298, 0.01] | [10.0, 4.15, 1.03, 0.198, 0.1, 0.051, 0.0172, 0.01] | 0 | [240.0, 300.0, 400.0, 450.0, 530.0, 650.0, 800.0, 1311.0] | [480.0, 550.0, 700.0, 1000.0, 1260.0, 1600.0, 2500.0, 3227.0]
Siemens NH-1-100 | Siemens NH-1-100 | 100 | [5400.0, 2000.0, 400.0, 20.0, 1.0, 0.2, 0.012, 0.004] | 0 | 0 | [150.0, 190.0, 250.0, 430.0, 900.0, 1250.0, 2700.0, 3600.0] | 0 | 0
Siemens NH-1-125 | Siemens NH-1-125 | 125 | [4800.0, 120.0, 7.0, 0.1, 0.004] | 0 | 0 | [180.0, 400.0, 740.0, 2000.0, 4250.0] | 0 | 0
Siemens NH-1-16 | Siemens NH-1-16 | 16 | [4000.0, 400.0, 2.0, 0.1, 0.04, 0.01] | 0 | 0 | [26.0, 35.0, 75.0, 150.0, 200.0, 300.0] | 0 | 0
Siemens NH-1-160 | Siemens NH-1-160 | 160 | [4800.0, 120.0, 7.0, 0.1, 0.004] | 0 | 0 | [210.0, 500.0, 900.0, 2300.0, 5000.0] | 0 | 0
Siemens NH-1-25 | Siemens NH-1-25 | 25 | [4000.0, 1000.0, 10.0, 0.2, 0.02, 0.01] | 0 | 0 | [40.0, 50.0, 100.0, 210.0, 400.0, 500.0] | 0 | 0
Siemens NH-1-50 | Siemens NH-1-50 | 50 | [4000.0, 40.0, 4.0, 1.0, 0.02, 0.01] | 0 | 0 | [86.0, 200.0, 300.0, 400.0, 1000.0, 1280.0] | 0 | 0
Siemens NH-1-63 | Siemens NH-1-63 | 63 | [4000.0, 100.0, 10.0, 2.0, 0.04, 0.01] | 0 | 0 | [100.0, 200.0, 300.0, 400.0, 1000.0, 1500.0] | 0 | 0
Siemens NH-1-80 | Siemens NH-1-80 | 80 | [4800.0, 120.0, 7.0, 0.1, 0.01] | 0 | 0 | [150.58, 250.0, 450.0, 1150.0, 2470.0] | 0 | 0
Siemens NH-2-1000 | Siemens NH-2-1000 | 1000 | [4800.0, 120.0, 7.0, 0.1, 0.004] | 0 | 0 | [1900.0, 3500.0, 8400.0, 24000.0, 52000.0] | 0 | 0
Siemens NH-2-200 | Siemens NH-2-200 | 200 | [4800.0, 120.0, 7.0, 0.1, 0.004] | 0 | 0 | [280.0, 650.0, 1200.0, 3000.0, 7000.0] | 0 | 0
Siemens NH-2-224 | Siemens NH-2-224 | 224 | [4800.0, 120.0, 7.0, 0.2, 0.04, 0.004] | 0 | 0 | [400.0, 750.0, 1453.0, 3025.0, 4315.0, 7600.0] | 0 | 0
Siemens NH-2-250 | Siemens NH-2-250 | 250 | [4800.0, 120.0, 7.0, 0.1, 0.004] | 0 | 0 | [450.0, 800.0, 1650.0, 4000.0, 8500.0] | 0 | 0
Siemens NH-2-315 | Siemens NH-2-315 | 315 | [4800.0, 120.0, 7.0, 0.1, 0.004] | 0 | 0 | [550.0, 920.0, 1900.0, 5000.0, 11000.0] | 0 | 0
Siemens NH-2-355 | Siemens NH-2-355 | 355 | [4800.0, 120.0, 6.0, 0.1, 0.004] | 0 | 0 | [650.0, 1116.27, 2350.0, 5840.0, 12790.0] | 0 | 0
Siemens NH-2-400 | Siemens NH-2-400 | 400 | [4800.0, 120.0, 7.0, 0.1, 0.004] | 0 | 0 | [720.0, 1350.0, 2800.0, 6500.0, 15000.0] | 0 | 0
Siemens NH-2-425 | Siemens NH-2-425 | 425 | [4800.0, 120.0, 7.0, 0.1, 0.004] | 0 | 0 | [850.0, 1500.0, 3050.0, 7500.0, 16500.0] | 0 | 0
Siemens NH-2-630 | Siemens NH-2-630 | 630 | [4800.0, 120.0, 7.0, 0.1, 0.004] | 0 | 0 | [1200.0, 2000.0, 4800.0, 12000.0, 26000.0] | 0 | 0

## dtypes
| element | column | dtype
0 | bus | name | object
1 | bus | vn_kv | float64
2 | bus | type | object
3 | bus | zone | object
4 | bus | in_service | bool
5 | load | name | object
6 | load | bus | uint32
7 | load | p_mw | float64
8 | load | q_mvar | float64
9 | load | const_z_percent | float64
10 | load | const_i_percent | float64
11 | load | sn_mva | float64
12 | load | scaling | float64
13 | load | in_service | bool
14 | load | type | object
15 | ext_grid | name | object
16 | ext_grid | bus | uint32
17 | ext_grid | vm_pu | float64
18 | ext_grid | va_degree | float64
19 | ext_grid | slack_weight | float64
20 | ext_grid | in_service | bool
21 | line | name | object
22 | line | std_type | object
23 | line | from_bus | uint32
24 | line | to_bus | uint32
25 | line | length_km | float64
26 | line | r_ohm_per_km | float64
27 | line | x_ohm_per_km | float64
28 | line | c_nf_per_km | float64
29 | line | g_us_per_km | float64
30 | line | max_i_ka | float64
31 | line | df | float64
32 | line | parallel | uint32
33 | line | type | object
34 | line | in_service | bool
35 | trafo | name | object
36 | trafo | std_type | object
37 | trafo | hv_bus | uint32
38 | trafo | lv_bus | uint32
39 | trafo | sn_mva | float64
40 | trafo | vn_hv_kv | float64
41 | trafo | vn_lv_kv | float64
42 | trafo | vk_percent | float64
43 | trafo | vkr_percent | float64
44 | trafo | pfe_kw | float64
45 | trafo | i0_percent | float64
46 | trafo | shift_degree | float64
47 | trafo | tap_side | object
48 | trafo | tap_neutral | int32
49 | trafo | tap_min | int32
50 | trafo | tap_max | int32
51 | trafo | tap_step_percent | float64
52 | trafo | tap_step_degree | float64
53 | trafo | tap_pos | int32
54 | trafo | tap_phase_shifter | bool
55 | trafo | parallel | uint32
56 | trafo | df | float64
57 | trafo | in_service | bool
58 | line_geodata | coords | object
59 | bus_geodata | x | float64
60 | bus_geodata | y | float64
61 | bus_geodata | coords | object

## parameters
| version | format_version | converged | OPF_converged | name | f_hz | sn_mva
0 | 2.14.6 | 2.14.0 | FALSE | FALSE |  | 50 | 1