## bus
| name | vn_kv | type | zone | in_service
0 | bus_LV_5693-6_0_6_node_0 | 0.4 | n |  | TRUE
1 | bus_LV_5693-6_0_6_node_1 | 0.4 | n |  | TRUE
2 | bus_LV_5693-6_0_6_node_2 | 0.4 | n |  | TRUE
3 | bus_LV_5693-6_0_6_node_3 | 0.4 | n |  | TRUE
4 | bus_LV_5693-6_0_6_node_4 | 0.4 | n |  | TRUE
5 | bus_LV_5693-6_0_6_node_5 | 0.4 | n |  | TRUE
6 | bus_LV_5693-6_0_6_node_6 | 0.4 | n |  | TRUE
7 | bus_LV_5693-6_0_6_node_7 | 0.4 | n |  | TRUE
8 | bus_LV_5693-6_0_6_node_8 | 0.4 | n |  | TRUE
9 | bus_LV_5693-6_0_6_node_9 | 0.4 | n |  | TRUE
10 | bus_LV_5693-6_0_6_node_17 | 0.4 | n |  | TRUE
11 | bus_LV_5693-6_0_6_node_14 | 0.4 | n |  | TRUE
12 | bus_LV_5693-6_0_6_node_11 | 0.4 | n |  | TRUE
13 | bus_LV_5693-6_0_6_node_32 | 0.4 | n |  | TRUE
14 | bus_LV_5693-6_0_6_node_27 | 0.4 | n |  | TRUE
15 | bus_LV_5693-6_0_6_node_15 | 0.4 | n |  | TRUE
16 | bus_LV_5693-6_0_6_node_16 | 0.4 | n |  | TRUE
17 | bus_LV_5693-6_0_6_node_10 | 0.4 | n |  | TRUE
18 | bus_LV_5693-6_0_6_node_12 | 0.4 | n |  | TRUE
19 | bus_LV_5693-6_0_6_node_13 | 0.4 | n |  | TRUE
20 | bus_LV_5693-6_0_6_node_39 | 0.4 | n |  | TRUE
21 | bus_LV_5693-6_0_6_node_33 | 0.4 | n |  | TRUE
22 | bus_LV_5693-6_0_6_node_34 | 0.4 | n |  | TRUE
23 | bus_LV_5693-6_0_6_node_35 | 0.4 | n |  | TRUE
24 | bus_LV_5693-6_0_6_node_36 | 0.4 | n |  | TRUE
25 | bus_LV_5693-6_0_6_node_37 | 0.4 | n |  | TRUE
26 | bus_LV_5693-6_0_6_node_43 | 0.4 | n |  | TRUE
27 | bus_LV_5693-6_0_6_node_38 | 0.4 | n |  | TRUE
28 | bus_LV_5693-6_0_6_node_48 | 0.4 | n |  | TRUE
29 | bus_LV_5693-6_0_6_node_49 | 0.4 | n |  | TRUE
30 | bus_LV_5693-6_0_6_node_47 | 0.4 | n |  | TRUE
31 | bus_LV_5693-6_0_6_node_40 | 0.4 | n |  | TRUE
32 | bus_LV_5693-6_0_6_node_41 | 0.4 | n |  | TRUE
33 | bus_LV_5693-6_0_6_node_42 | 0.4 | n |  | TRUE
34 | bus_LV_5693-6_0_6_node_44 | 0.4 | n |  | TRUE
35 | bus_LV_5693-6_0_6_node_45 | 0.4 | n |  | TRUE
36 | bus_LV_5693-6_0_6_node_46 | 0.4 | n |  | TRUE
37 | bus_LV_5693-6_0_6_node_54 | 0.4 | n |  | TRUE
38 | bus_LV_5693-6_0_6_node_53 | 0.4 | n |  | TRUE
39 | bus_LV_5693-6_0_6_node_52 | 0.4 | n |  | TRUE
40 | bus_LV_5693-6_0_6_node_50 | 0.4 | n |  | TRUE
41 | bus_LV_5693-6_0_6_node_51 | 0.4 | n |  | TRUE
42 | bus_LV_5693-6_0_6_node_55 | 0.4 | n |  | TRUE
43 | bus_LV_5693-6_0_6_node_18 | 0.4 | n |  | TRUE
44 | bus_LV_5693-6_0_6_node_25 | 0.4 | n |  | TRUE
45 | bus_LV_5693-6_0_6_node_19 | 0.4 | n |  | TRUE
46 | bus_LV_5693-6_0_6_node_20 | 0.4 | n |  | TRUE
47 | bus_LV_5693-6_0_6_node_21 | 0.4 | n |  | TRUE
48 | bus_LV_5693-6_0_6_node_22 | 0.4 | n |  | TRUE
49 | bus_LV_5693-6_0_6_node_163 | 0.4 | n |  | TRUE
50 | bus_LV_5693-6_0_6_node_168 | 0.4 | n |  | TRUE
51 | bus_LV_5693-6_0_6_node_164 | 0.4 | n |  | TRUE
52 | bus_LV_5693-6_0_6_node_86 | 0.4 | n |  | TRUE
53 | bus_LV_5693-6_0_6_node_165 | 0.4 | n |  | TRUE
54 | bus_LV_5693-6_0_6_node_97 | 0.4 | n |  | TRUE
55 | bus_LV_5693-6_0_6_node_30 | 0.4 | n |  | TRUE
56 | bus_LV_5693-6_0_6_node_23 | 0.4 | n |  | TRUE
57 | bus_LV_5693-6_0_6_node_24 | 0.4 | n |  | TRUE
58 | bus_LV_5693-6_0_6_node_26 | 0.4 | n |  | TRUE
59 | bus_LV_5693-6_0_6_node_28 | 0.4 | n |  | TRUE
60 | bus_LV_5693-6_0_6_node_29 | 0.4 | n |  | TRUE
61 | bus_LV_5693-6_0_6_node_31 | 0.4 | n |  | TRUE
62 | bus_LV_5693-6_0_6_node_123 | 0.4 | n |  | TRUE
63 | bus_LV_5693-6_0_6_node_122 | 0.4 | n |  | TRUE
64 | bus_LV_5693-6_0_6_node_57 | 0.4 | n |  | TRUE
65 | bus_LV_5693-6_0_6_node_58 | 0.4 | n |  | TRUE
66 | bus_LV_5693-6_0_6_node_59 | 0.4 | n |  | TRUE
67 | bus_LV_5693-6_0_6_node_60 | 0.4 | n |  | TRUE
68 | bus_LV_5693-6_0_6_node_61 | 0.4 | n |  | TRUE
69 | bus_LV_5693-6_0_6_node_62 | 0.4 | n |  | TRUE
70 | bus_LV_5693-6_0_6_node_63 | 0.4 | n |  | TRUE
71 | bus_LV_5693-6_0_6_node_65 | 0.4 | n |  | TRUE
72 | bus_LV_5693-6_0_6_node_177 | 0.4 | n |  | TRUE
73 | bus_LV_5693-6_0_6_node_207 | 0.4 | n |  | TRUE
74 | bus_LV_5693-6_0_6_node_68 | 0.4 | n |  | TRUE
75 | bus_LV_5693-6_0_6_node_67 | 0.4 | n |  | TRUE
76 | bus_LV_5693-6_0_6_node_206 | 0.4 | n |  | TRUE
77 | bus_LV_5693-6_0_6_node_66 | 0.4 | n |  | TRUE
78 | bus_LV_5693-6_0_6_node_83 | 0.4 | n |  | TRUE
79 | bus_LV_5693-6_0_6_node_174 | 0.4 | n |  | TRUE
80 | bus_LV_5693-6_0_6_node_72 | 0.4 | n |  | TRUE
81 | bus_LV_5693-6_0_6_node_85 | 0.4 | n |  | TRUE
82 | bus_LV_5693-6_0_6_node_81 | 0.4 | n |  | TRUE
83 | bus_LV_5693-6_0_6_node_175 | 0.4 | n |  | TRUE
84 | bus_LV_5693-6_0_6_node_73 | 0.4 | n |  | TRUE
85 | bus_LV_5693-6_0_6_node_69 | 0.4 | n |  | TRUE
86 | bus_LV_5693-6_0_6_node_70 | 0.4 | n |  | TRUE
87 | bus_LV_5693-6_0_6_node_71 | 0.4 | n |  | TRUE
88 | bus_LV_5693-6_0_6_node_74 | 0.4 | n |  | TRUE
89 | bus_LV_5693-6_0_6_node_75 | 0.4 | n |  | TRUE
90 | bus_LV_5693-6_0_6_node_76 | 0.4 | n |  | TRUE
91 | bus_LV_5693-6_0_6_node_77 | 0.4 | n |  | TRUE
92 | bus_LV_5693-6_0_6_node_78 | 0.4 | n |  | TRUE
93 | bus_LV_5693-6_0_6_node_79 | 0.4 | n |  | TRUE
94 | bus_LV_5693-6_0_6_node_80 | 0.4 | n |  | TRUE
95 | bus_LV_5693-6_0_6_node_87 | 0.4 | n |  | TRUE
96 | bus_LV_5693-6_0_6_node_202 | 0.4 | n |  | TRUE
97 | bus_LV_5693-6_0_6_node_172 | 0.4 | n |  | TRUE
98 | bus_LV_5693-6_0_6_node_220 | 0.4 | n |  | TRUE
99 | bus_LV_5693-6_0_6_node_88 | 0.4 | n |  | TRUE
100 | bus_LV_5693-6_0_6_node_203 | 0.4 | n |  | TRUE
101 | bus_LV_5693-6_0_6_node_170 | 0.4 | n |  | TRUE
102 | bus_LV_5693-6_0_6_node_218 | 0.4 | n |  | TRUE
103 | bus_LV_5693-6_0_6_node_82 | 0.4 | n |  | TRUE
104 | bus_LV_5693-6_0_6_node_84 | 0.4 | n |  | TRUE
105 | bus_LV_5693-6_0_6_node_89 | 0.4 | n |  | TRUE
106 | bus_LV_5693-6_0_6_node_90 | 0.4 | n |  | TRUE
107 | bus_LV_5693-6_0_6_node_91 | 0.4 | n |  | TRUE
108 | bus_LV_5693-6_0_6_node_92 | 0.4 | n |  | TRUE
109 | bus_LV_5693-6_0_6_node_93 | 0.4 | n |  | TRUE
110 | bus_LV_5693-6_0_6_node_94 | 0.4 | n |  | TRUE
111 | bus_LV_5693-6_0_6_node_98 | 0.4 | n |  | TRUE
112 | bus_LV_5693-6_0_6_node_95 | 0.4 | n |  | TRUE
113 | bus_LV_5693-6_0_6_node_102 | 0.4 | n |  | TRUE
114 | bus_LV_5693-6_0_6_node_99 | 0.4 | n |  | TRUE
115 | bus_LV_5693-6_0_6_node_96 | 0.4 | n |  | TRUE
116 | bus_LV_5693-6_0_6_node_104 | 0.4 | n |  | TRUE
117 | bus_LV_5693-6_0_6_node_100 | 0.4 | n |  | TRUE
118 | bus_LV_5693-6_0_6_node_101 | 0.4 | n |  | TRUE
119 | bus_LV_5693-6_0_6_node_103 | 0.4 | n |  | TRUE
120 | bus_LV_5693-6_0_6_node_113 | 0.4 | n |  | TRUE
121 | bus_LV_5693-6_0_6_node_200 | 0.4 | n |  | TRUE
122 | bus_LV_5693-6_0_6_node_201 | 0.4 | n |  | TRUE
123 | bus_LV_5693-6_0_6_node_105 | 0.4 | n |  | TRUE
124 | bus_LV_5693-6_0_6_node_106 | 0.4 | n |  | TRUE
125 | bus_LV_5693-6_0_6_node_107 | 0.4 | n |  | TRUE
126 | bus_LV_5693-6_0_6_node_108 | 0.4 | n |  | TRUE
127 | bus_LV_5693-6_0_6_node_109 | 0.4 | n |  | TRUE
128 | bus_LV_5693-6_0_6_node_110 | 0.4 | n |  | TRUE
129 | bus_LV_5693-6_0_6_node_111 | 0.4 | n |  | TRUE
130 | bus_LV_5693-6_0_6_node_112 | 0.4 | n |  | TRUE
131 | bus_LV_5693-6_0_6_node_114 | 0.4 | n |  | TRUE
132 | bus_LV_5693-6_0_6_node_115 | 0.4 | n |  | TRUE
133 | bus_LV_5693-6_0_6_node_116 | 0.4 | n |  | TRUE
134 | bus_LV_5693-6_0_6_node_117 | 0.4 | n |  | TRUE
135 | bus_LV_5693-6_0_6_node_127 | 0.4 | n |  | TRUE
136 | bus_LV_5693-6_0_6_node_128 | 0.4 | n |  | TRUE
137 | bus_LV_5693-6_0_6_node_124 | 0.4 | n |  | TRUE
138 | bus_LV_5693-6_0_6_node_121 | 0.4 | n |  | TRUE
139 | bus_LV_5693-6_0_6_node_120 | 0.4 | n |  | TRUE
140 | bus_LV_5693-6_0_6_node_118 | 0.4 | n |  | TRUE
141 | bus_LV_5693-6_0_6_node_132 | 0.4 | n |  | TRUE
142 | bus_LV_5693-6_0_6_node_119 | 0.4 | n |  | TRUE
143 | bus_LV_5693-6_0_6_node_125 | 0.4 | n |  | TRUE
144 | bus_LV_5693-6_0_6_node_126 | 0.4 | n |  | TRUE
145 | bus_LV_5693-6_0_6_node_192 | 0.4 | n |  | TRUE
146 | bus_LV_5693-6_0_6_node_194 | 0.4 | n |  | TRUE
147 | bus_LV_5693-6_0_6_node_191 | 0.4 | n |  | TRUE
148 | bus_LV_5693-6_0_6_node_193 | 0.4 | n |  | TRUE
149 | bus_LV_5693-6_0_6_node_195 | 0.4 | n |  | TRUE
150 | bus_LV_5693-6_0_6_node_196 | 0.4 | n |  | TRUE
151 | bus_LV_5693-6_0_6_node_133 | 0.4 | n |  | TRUE
152 | bus_LV_5693-6_0_6_node_131 | 0.4 | n |  | TRUE
153 | bus_LV_5693-6_0_6_node_129 | 0.4 | n |  | TRUE
154 | bus_LV_5693-6_0_6_node_130 | 0.4 | n |  | TRUE
155 | bus_LV_5693-6_0_6_node_134 | 0.4 | n |  | TRUE
156 | bus_LV_5693-6_0_6_node_188 | 0.4 | n |  | TRUE
157 | bus_LV_5693-6_0_6_node_187 | 0.4 | n |  | TRUE
158 | bus_LV_5693-6_0_6_node_189 | 0.4 | n |  | TRUE
159 | bus_LV_5693-6_0_6_node_190 | 0.4 | n |  | TRUE
160 | bus_LV_5693-6_0_6_node_135 | 0.4 | n |  | TRUE
161 | bus_LV_5693-6_0_6_node_136 | 0.4 | n |  | TRUE
162 | bus_LV_5693-6_0_6_node_137 | 0.4 | n |  | TRUE
163 | bus_LV_5693-6_0_6_node_138 | 0.4 | n |  | TRUE
164 | bus_LV_5693-6_0_6_node_139 | 0.4 | n |  | TRUE
165 | bus_LV_5693-6_0_6_node_140 | 0.4 | n |  | TRUE
166 | bus_LV_5693-6_0_6_node_141 | 0.4 | n |  | TRUE
167 | bus_LV_5693-6_0_6_node_142 | 0.4 | n |  | TRUE
168 | bus_LV_5693-6_0_6_node_143 | 0.4 | n |  | TRUE
169 | bus_LV_5693-6_0_6_node_144 | 0.4 | n |  | TRUE
170 | bus_LV_5693-6_0_6_node_145 | 0.4 | n |  | TRUE
171 | bus_LV_5693-6_0_6_node_151 | 0.4 | n |  | TRUE
172 | bus_LV_5693-6_0_6_node_204 | 0.4 | n |  | TRUE
173 | bus_LV_5693-6_0_6_node_146 | 0.4 | n |  | TRUE
174 | bus_LV_5693-6_0_6_node_147 | 0.4 | n |  | TRUE
175 | bus_LV_5693-6_0_6_node_148 | 0.4 | n |  | TRUE
176 | bus_LV_5693-6_0_6_node_152 | 0.4 | n |  | TRUE
177 | bus_LV_5693-6_0_6_node_247 | 0.4 | n |  | TRUE
178 | bus_LV_5693-6_0_6_node_149 | 0.4 | n |  | TRUE
179 | bus_LV_5693-6_0_6_node_150 | 0.4 | n |  | TRUE
180 | bus_LV_5693-6_0_6_node_156 | 0.4 | n |  | TRUE
181 | bus_LV_5693-6_0_6_node_153 | 0.4 | n |  | TRUE
182 | bus_LV_5693-6_0_6_node_157 | 0.4 | n |  | TRUE
183 | bus_LV_5693-6_0_6_node_154 | 0.4 | n |  | TRUE
184 | bus_LV_5693-6_0_6_node_155 | 0.4 | n |  | TRUE
185 | bus_LV_5693-6_0_6_node_169 | 0.4 | n |  | TRUE
186 | bus_LV_5693-6_0_6_node_158 | 0.4 | n |  | TRUE
187 | bus_LV_5693-6_0_6_node_159 | 0.4 | n |  | TRUE
188 | bus_LV_5693-6_0_6_node_162 | 0.4 | n |  | TRUE
189 | bus_LV_5693-6_0_6_node_160 | 0.4 | n |  | TRUE
190 | bus_LV_5693-6_0_6_node_161 | 0.4 | n |  | TRUE
191 | bus_LV_5693-6_0_6_node_179 | 0.4 | n |  | TRUE
192 | bus_LV_5693-6_0_6_node_166 | 0.4 | n |  | TRUE
193 | bus_LV_5693-6_0_6_node_167 | 0.4 | n |  | TRUE
194 | bus_LV_5693-6_0_6_node_245 | 0.4 | n |  | TRUE
195 | bus_LV_5693-6_0_6_node_244 | 0.4 | n |  | TRUE
196 | bus_LV_5693-6_0_6_node_178 | 0.4 | n |  | TRUE
197 | bus_LV_5693-6_0_6_node_205 | 0.4 | n |  | TRUE
198 | bus_LV_5693-6_0_6_node_176 | 0.4 | n |  | TRUE
199 | bus_LV_5693-6_0_6_node_171 | 0.4 | n |  | TRUE
200 | bus_LV_5693-6_0_6_node_173 | 0.4 | n |  | TRUE
201 | bus_LV_5693-6_0_6_node_229 | 0.4 | n |  | TRUE
202 | bus_LV_5693-6_0_6_node_227 | 0.4 | n |  | TRUE
203 | bus_LV_5693-6_0_6_node_246 | 0.4 | n |  | TRUE
204 | bus_LV_5693-6_0_6_node_180 | 0.4 | n |  | TRUE
205 | bus_LV_5693-6_0_6_node_181 | 0.4 | n |  | TRUE
206 | bus_LV_5693-6_0_6_node_182 | 0.4 | n |  | TRUE
207 | bus_LV_5693-6_0_6_node_183 | 0.4 | n |  | TRUE
208 | bus_LV_5693-6_0_6_node_184 | 0.4 | n |  | TRUE
209 | bus_LV_5693-6_0_6_node_186 | 0.4 | n |  | TRUE
210 | bus_LV_5693-6_0_6_node_199 | 0.4 | n |  | TRUE
211 | bus_LV_5693-6_0_6_node_197 | 0.4 | n |  | TRUE
212 | bus_LV_5693-6_0_6_node_198 | 0.4 | n |  | TRUE
213 | bus_LV_5693-6_0_6_node_248 | 0.4 | n |  | TRUE
214 | bus_LV_5693-6_0_6_node_243 | 0.4 | n |  | TRUE
215 | bus_LV_5693-6_0_6_node_208 | 0.4 | n |  | TRUE
216 | bus_LV_5693-6_0_6_node_209 | 0.4 | n |  | TRUE
217 | bus_LV_5693-6_0_6_node_210 | 0.4 | n |  | TRUE
218 | bus_LV_5693-6_0_6_node_211 | 0.4 | n |  | TRUE
219 | bus_LV_5693-6_0_6_node_212 | 0.4 | n |  | TRUE
220 | bus_LV_5693-6_0_6_node_213 | 0.4 | n |  | TRUE
221 | bus_LV_5693-6_0_6_node_233 | 0.4 | n |  | TRUE
222 | bus_LV_5693-6_0_6_node_238 | 0.4 | n |  | TRUE
223 | bus_LV_5693-6_0_6_node_232 | 0.4 | n |  | TRUE
224 | bus_LV_5693-6_0_6_node_239 | 0.4 | n |  | TRUE
225 | bus_LV_5693-6_0_6_node_214 | 0.4 | n |  | TRUE
226 | bus_LV_5693-6_0_6_node_215 | 0.4 | n |  | TRUE
227 | bus_LV_5693-6_0_6_node_216 | 0.4 | n |  | TRUE
228 | bus_LV_5693-6_0_6_node_217 | 0.4 | n |  | TRUE
229 | bus_LV_5693-6_0_6_node_219 | 0.4 | n |  | TRUE
230 | bus_LV_5693-6_0_6_node_221 | 0.4 | n |  | TRUE
231 | bus_LV_5693-6_0_6_node_222 | 0.4 | n |  | TRUE
232 | bus_LV_5693-6_0_6_node_223 | 0.4 | n |  | TRUE
233 | bus_LV_5693-6_0_6_node_224 | 0.4 | n |  | TRUE
234 | bus_LV_5693-6_0_6_node_225 | 0.4 | n |  | TRUE
235 | bus_LV_5693-6_0_6_node_226 | 0.4 | n |  | TRUE
236 | bus_LV_5693-6_0_6_node_228 | 0.4 | n |  | TRUE
237 | bus_LV_5693-6_0_6_node_230 | 0.4 | n |  | TRUE
238 | bus_LV_5693-6_0_6_node_231 | 0.4 | n |  | TRUE
239 | bus_LV_5693-6_0_6_node_235 | 0.4 | n |  | TRUE
240 | bus_LV_5693-6_0_6_node_236 | 0.4 | n |  | TRUE
241 | bus_LV_5693-6_0_6_node_237 | 0.4 | n |  | TRUE
242 | bus_LV_5693-6_0_6_node_240 | 0.4 | n |  | TRUE
243 | bus_MV_367_1_node_47 | 20 | n |  | TRUE

## load
| name | bus | p_mw | q_mvar | const_z_percent | const_i_percent | sn_mva | scaling | in_service | type
0 | LV_5693-6_0_6_load_0 | 0 | 0.00043604 | 0.00010928 | 0 | 0 |  | 1 | TRUE | wye
1 | LV_5693-6_0_6_load_1 | 1 | 0.00082192 | 0.00020599 | 0 | 0 |  | 1 | TRUE | wye
2 | LV_5693-6_0_6_load_2 | 2 | 0.00062568 | 0.00015681 | 0 | 0 |  | 1 | TRUE | wye
3 | LV_5693-6_0_6_load_3 | 3 | 0.00024685 | 6.1866e-05 | 0 | 0 |  | 1 | TRUE | wye
4 | LV_5693-6_0_6_load_6 | 6 | 0.0027179 | 0.00068116 | 0 | 0 |  | 1 | TRUE | wye
5 | LV_5693-6_0_6_load_7 | 7 | 0.00036479 | 9.1424e-05 | 0 | 0 |  | 1 | TRUE | wye
6 | LV_5693-6_0_6_load_9 | 9 | 0.0032902 | 0.0008246 | 0 | 0 |  | 1 | TRUE | wye
7 | LV_5693-6_0_6_load_17 | 10 | 0.0010714 | 0.00026851 | 0 | 0 |  | 1 | TRUE | wye
8 | LV_5693-6_0_6_load_11 | 12 | 0.00084827 | 0.0002126 | 0 | 0 |  | 1 | TRUE | wye
9 | LV_5693-6_0_6_load_32 | 13 | 0.0020653 | 0.00051762 | 0 | 0 |  | 1 | TRUE | wye
10 | LV_5693-6_0_6_load_27 | 14 | 0.0030152 | 0.00075568 | 0 | 0 |  | 1 | TRUE | wye
11 | LV_5693-6_0_6_load_15 | 15 | 0.0050301 | 0.0012607 | 0 | 0 |  | 1 | TRUE | wye
12 | LV_5693-6_0_6_load_16 | 16 | 0.0014931 | 0.00037421 | 0 | 0 |  | 1 | TRUE | wye
13 | LV_5693-6_0_6_load_10 | 17 | 0.0024616 | 0.00061692 | 0 | 0 |  | 1 | TRUE | wye
14 | LV_5693-6_0_6_load_12 | 18 | 0.00038079 | 9.5435e-05 | 0 | 0 |  | 1 | TRUE | wye
15 | LV_5693-6_0_6_load_13 | 19 | 0.00026345 | 6.6027e-05 | 0 | 0 |  | 1 | TRUE | wye
16 | LV_5693-6_0_6_load_39 | 20 | 0.0021142 | 0.00052987 | 0 | 0 |  | 1 | TRUE | wye
17 | LV_5693-6_0_6_load_33 | 21 | 0.0012179 | 0.00030524 | 0 | 0 |  | 1 | TRUE | wye
18 | LV_5693-6_0_6_load_34 | 22 | 0.00046915 | 0.00011758 | 0 | 0 |  | 1 | TRUE | wye
19 | LV_5693-6_0_6_load_36 | 24 | 0.00010494 | 2.6301e-05 | 0 | 0 |  | 1 | TRUE | wye
20 | LV_5693-6_0_6_load_37 | 25 | 0.00071801 | 0.00017995 | 0 | 0 |  | 1 | TRUE | wye
21 | LV_5693-6_0_6_load_43 | 26 | 0.00023624 | 5.9207e-05 | 0 | 0 |  | 1 | TRUE | wye
22 | LV_5693-6_0_6_load_49 | 29 | 0.00026636 | 6.6755e-05 | 0 | 0 |  | 1 | TRUE | wye
23 | LV_5693-6_0_6_load_47 | 30 | 0.00016898 | 4.235e-05 | 0 | 0 |  | 1 | TRUE | wye
24 | LV_5693-6_0_6_load_41 | 32 | 0.00080568 | 0.00020192 | 0 | 0 |  | 1 | TRUE | wye
25 | LV_5693-6_0_6_load_42 | 33 | 0.0002731 | 6.8445e-05 | 0 | 0 |  | 1 | TRUE | wye
26 | LV_5693-6_0_6_load_44 | 34 | 0.00030509 | 7.6463e-05 | 0 | 0 |  | 1 | TRUE | wye
27 | LV_5693-6_0_6_load_45 | 35 | 0.00042844 | 0.00010738 | 0 | 0 |  | 1 | TRUE | wye
28 | LV_5693-6_0_6_load_46 | 36 | 0.000986 | 0.00024712 | 0 | 0 |  | 1 | TRUE | wye
29 | LV_5693-6_0_6_load_54 | 37 | 0.00020072 | 5.0304e-05 | 0 | 0 |  | 1 | TRUE | wye
30 | LV_5693-6_0_6_load_53 | 38 | 0.0025576 | 0.00064099 | 0 | 0 |  | 1 | TRUE | wye
31 | LV_5693-6_0_6_load_50 | 40 | 0.0002091 | 5.2405e-05 | 0 | 0 |  | 1 | TRUE | wye
32 | LV_5693-6_0_6_load_51 | 41 | 9.8234e-05 | 2.462e-05 | 0 | 0 |  | 1 | TRUE | wye
33 | LV_5693-6_0_6_load_55 | 42 | 0.0006513 | 0.00016323 | 0 | 0 |  | 1 | TRUE | wye
34 | LV_5693-6_0_6_load_18 | 43 | 0.0016084 | 0.0004031 | 0 | 0 |  | 1 | TRUE | wye
35 | LV_5693-6_0_6_load_19 | 45 | 0.0013724 | 0.00034395 | 0 | 0 |  | 1 | TRUE | wye
36 | LV_5693-6_0_6_load_22 | 48 | 0.0032388 | 0.00081172 | 0 | 0 |  | 1 | TRUE | wye
37 | LV_5693-6_0_6_load_168 | 50 | 0.0010421 | 0.00026118 | 0 | 0 |  | 1 | TRUE | wye
38 | LV_5693-6_0_6_load_164 | 51 | 0.0019841 | 0.00049727 | 0 | 0 |  | 1 | TRUE | wye
39 | LV_5693-6_0_6_load_86 | 52 | 0.0051769 | 0.0012974 | 0 | 0 |  | 1 | TRUE | wye
40 | LV_5693-6_0_6_load_165 | 53 | 0.0045296 | 0.0011352 | 0 | 0 |  | 1 | TRUE | wye
41 | LV_5693-6_0_6_load_97 | 54 | 0.0022664 | 0.00056801 | 0 | 0 |  | 1 | TRUE | wye
42 | LV_5693-6_0_6_load_30 | 55 | 0.014871 | 0.0037271 | 0 | 0 |  | 1 | TRUE | wye
43 | LV_5693-6_0_6_load_23 | 56 | 0.0035124 | 0.00088029 | 0 | 0 |  | 1 | TRUE | wye
44 | LV_5693-6_0_6_load_24 | 57 | 0.0018481 | 0.00046317 | 0 | 0 |  | 1 | TRUE | wye
45 | LV_5693-6_0_6_load_28 | 59 | 0.0022761 | 0.00057044 | 0 | 0 |  | 1 | TRUE | wye
46 | LV_5693-6_0_6_load_29 | 60 | 0.0035982 | 0.00090181 | 0 | 0 |  | 1 | TRUE | wye
47 | LV_5693-6_0_6_load_31 | 61 | 0.0052417 | 0.0013137 | 0 | 0 |  | 1 | TRUE | wye
48 | LV_5693-6_0_6_load_123 | 62 | 0.0046981 | 0.0011775 | 0 | 0 |  | 1 | TRUE | wye
49 | LV_5693-6_0_6_load_122 | 63 | 0.0025963 | 0.0006507 | 0 | 0 |  | 1 | TRUE | wye
50 | LV_5693-6_0_6_load_57 | 64 | 0.010102 | 0.0025318 | 0 | 0 |  | 1 | TRUE | wye
51 | LV_5693-6_0_6_load_58 | 65 | 0.00032735 | 8.2042e-05 | 0 | 0 |  | 1 | TRUE | wye
52 | LV_5693-6_0_6_load_60 | 67 | 0.0016319 | 0.00040899 | 0 | 0 |  | 1 | TRUE | wye
53 | LV_5693-6_0_6_load_61 | 68 | 0.0012077 | 0.00030267 | 0 | 0 |  | 1 | TRUE | wye
54 | LV_5693-6_0_6_load_65 | 71 | 0.004085 | 0.0010238 | 0 | 0 |  | 1 | TRUE | wye
55 | LV_5693-6_0_6_load_177 | 72 | 0.0015892 | 0.0003983 | 0 | 0 |  | 1 | TRUE | wye
56 | LV_5693-6_0_6_load_207 | 73 | 0.0028621 | 0.00071732 | 0 | 0 |  | 1 | TRUE | wye
57 | LV_5693-6_0_6_load_68 | 74 | 0.0023311 | 0.00058423 | 0 | 0 |  | 1 | TRUE | wye
58 | LV_5693-6_0_6_load_206 | 76 | 0.00023979 | 6.0097e-05 | 0 | 0 |  | 1 | TRUE | wye
59 | LV_5693-6_0_6_load_66 | 77 | 0.0027919 | 0.00069971 | 0 | 0 |  | 1 | TRUE | wye
60 | LV_5693-6_0_6_load_174 | 79 | 0.011131 | 0.0027897 | 0 | 0 |  | 1 | TRUE | wye
61 | LV_5693-6_0_6_load_85 | 81 | 0.0017549 | 0.00043982 | 0 | 0 |  | 1 | TRUE | wye
62 | LV_5693-6_0_6_load_81 | 82 | 0.0023952 | 0.00060028 | 0 | 0 |  | 1 | TRUE | wye
63 | LV_5693-6_0_6_load_175 | 83 | 0.00048102 | 0.00012055 | 0 | 0 |  | 1 | TRUE | wye
64 | LV_5693-6_0_6_load_69 | 85 | 0.0044412 | 0.0011131 | 0 | 0 |  | 1 | TRUE | wye
65 | LV_5693-6_0_6_load_71 | 87 | 0.0085648 | 0.0021466 | 0 | 0 |  | 1 | TRUE | wye
66 | LV_5693-6_0_6_load_74 | 88 | 0.0013216 | 0.00033123 | 0 | 0 |  | 1 | TRUE | wye
67 | LV_5693-6_0_6_load_76 | 90 | 0.001225 | 0.000307 | 0 | 0 |  | 1 | TRUE | wye
68 | LV_5693-6_0_6_load_77 | 91 | 0.0053428 | 0.001339 | 0 | 0 |  | 1 | TRUE | wye
69 | LV_5693-6_0_6_load_78 | 92 | 0.0010925 | 0.00027381 | 0 | 0 |  | 1 | TRUE | wye
70 | LV_5693-6_0_6_load_79 | 93 | 0.0036734 | 0.00092065 | 0 | 0 |  | 1 | TRUE | wye
71 | LV_5693-6_0_6_load_80 | 94 | 0.0057373 | 0.0014379 | 0 | 0 |  | 1 | TRUE | wye
72 | LV_5693-6_0_6_load_87 | 95 | 0.0010035 | 0.0002515 | 0 | 0 |  | 1 | TRUE | wye
73 | LV_5693-6_0_6_load_202 | 96 | 0.015386 | 0.0038562 | 0 | 0 |  | 1 | TRUE | wye
74 | LV_5693-6_0_6_load_172 | 97 | 0.016302 | 0.0040856 | 0 | 0 |  | 1 | TRUE | wye
75 | LV_5693-6_0_6_load_220 | 98 | 0.009781 | 0.0024513 | 0 | 0 |  | 1 | TRUE | wye
76 | LV_5693-6_0_6_load_203 | 100 | 0.0045285 | 0.0011349 | 0 | 0 |  | 1 | TRUE | wye
77 | LV_5693-6_0_6_load_218 | 102 | 0.0012588 | 0.00031548 | 0 | 0 |  | 1 | TRUE | wye
78 | LV_5693-6_0_6_load_82 | 103 | 0.0021136 | 0.00052972 | 0 | 0 |  | 1 | TRUE | wye
79 | LV_5693-6_0_6_load_84 | 104 | 0.001034 | 0.00025915 | 0 | 0 |  | 1 | TRUE | wye
80 | LV_5693-6_0_6_load_89 | 105 | 0.00053852 | 0.00013497 | 0 | 0 |  | 1 | TRUE | wye
81 | LV_5693-6_0_6_load_90 | 106 | 0.0014131 | 0.00035415 | 0 | 0 |  | 1 | TRUE | wye
82 | LV_5693-6_0_6_load_91 | 107 | 0.0020261 | 0.00050778 | 0 | 0 |  | 1 | TRUE | wye
83 | LV_5693-6_0_6_load_92 | 108 | 0.012454 | 0.0031213 | 0 | 0 |  | 1 | TRUE | wye
84 | LV_5693-6_0_6_load_93 | 109 | 0.0033866 | 0.00084877 | 0 | 0 |  | 1 | TRUE | wye
85 | LV_5693-6_0_6_load_94 | 110 | 0.003063 | 0.00076766 | 0 | 0 |  | 1 | TRUE | wye
86 | LV_5693-6_0_6_load_95 | 112 | 0.0091888 | 0.0023029 | 0 | 0 |  | 1 | TRUE | wye
87 | LV_5693-6_0_6_load_102 | 113 | 0.0015607 | 0.00039116 | 0 | 0 |  | 1 | TRUE | wye
88 | LV_5693-6_0_6_load_99 | 114 | 0.0044354 | 0.0011116 | 0 | 0 |  | 1 | TRUE | wye
89 | LV_5693-6_0_6_load_96 | 115 | 0.0018432 | 0.00046196 | 0 | 0 |  | 1 | TRUE | wye
90 | LV_5693-6_0_6_load_104 | 116 | 0.0048605 | 0.0012181 | 0 | 0 |  | 1 | TRUE | wye
91 | LV_5693-6_0_6_load_103 | 119 | 0.000343 | 8.5964e-05 | 0 | 0 |  | 1 | TRUE | wye
92 | LV_5693-6_0_6_load_113 | 120 | 0.00092441 | 0.00023168 | 0 | 0 |  | 1 | TRUE | wye
93 | LV_5693-6_0_6_load_200 | 121 | 0.002174 | 0.00054486 | 0 | 0 |  | 1 | TRUE | wye
94 | LV_5693-6_0_6_load_201 | 122 | 0.00047054 | 0.00011793 | 0 | 0 |  | 1 | TRUE | wye
95 | LV_5693-6_0_6_load_105 | 123 | 0.0018669 | 0.00046789 | 0 | 0 |  | 1 | TRUE | wye
96 | LV_5693-6_0_6_load_109 | 127 | 0.0025638 | 0.00064255 | 0 | 0 |  | 1 | TRUE | wye
97 | LV_5693-6_0_6_load_110 | 128 | 0.0017933 | 0.00044945 | 0 | 0 |  | 1 | TRUE | wye
98 | LV_5693-6_0_6_load_114 | 131 | 0.002245 | 0.00056264 | 0 | 0 |  | 1 | TRUE | wye
99 | LV_5693-6_0_6_load_115 | 132 | 0.002779 | 0.00069649 | 0 | 0 |  | 1 | TRUE | wye
100 | LV_5693-6_0_6_load_117 | 134 | 0.0023976 | 0.00060089 | 0 | 0 |  | 1 | TRUE | wye
101 | LV_5693-6_0_6_load_127 | 135 | 0.0053193 | 0.0013332 | 0 | 0 |  | 1 | TRUE | wye
102 | LV_5693-6_0_6_load_128 | 136 | 0.0069929 | 0.0017526 | 0 | 0 |  | 1 | TRUE | wye
103 | LV_5693-6_0_6_load_124 | 137 | 0.0016092 | 0.0004033 | 0 | 0 |  | 1 | TRUE | wye
104 | LV_5693-6_0_6_load_121 | 138 | 0.0063291 | 0.0015862 | 0 | 0 |  | 1 | TRUE | wye
105 | LV_5693-6_0_6_load_120 | 139 | 0.0028418 | 0.00071223 | 0 | 0 |  | 1 | TRUE | wye
106 | LV_5693-6_0_6_load_118 | 140 | 0.0027033 | 0.00067751 | 0 | 0 |  | 1 | TRUE | wye
107 | LV_5693-6_0_6_load_119 | 142 | 0.0026436 | 0.00066254 | 0 | 0 |  | 1 | TRUE | wye
108 | LV_5693-6_0_6_load_125 | 143 | 0.00026411 | 6.6192e-05 | 0 | 0 |  | 1 | TRUE | wye
109 | LV_5693-6_0_6_load_191 | 147 | 0.00043255 | 0.00010841 | 0 | 0 |  | 1 | TRUE | wye
110 | LV_5693-6_0_6_load_195 | 149 | 0.00115 | 0.00028823 | 0 | 0 |  | 1 | TRUE | wye
111 | LV_5693-6_0_6_load_196 | 150 | 0.00017082 | 4.2813e-05 | 0 | 0 |  | 1 | TRUE | wye
112 | LV_5693-6_0_6_load_133 | 151 | 0.001518 | 0.00038045 | 0 | 0 |  | 1 | TRUE | wye
113 | LV_5693-6_0_6_load_129 | 153 | 0.0014917 | 0.00037386 | 0 | 0 |  | 1 | TRUE | wye
114 | LV_5693-6_0_6_load_130 | 154 | 0.0056192 | 0.0014083 | 0 | 0 |  | 1 | TRUE | wye
115 | LV_5693-6_0_6_load_188 | 156 | 0.0020156 | 0.00050516 | 0 | 0 |  | 1 | TRUE | wye
116 | LV_5693-6_0_6_load_189 | 158 | 0.00044669 | 0.00011195 | 0 | 0 |  | 1 | TRUE | wye
117 | LV_5693-6_0_6_load_190 | 159 | 0.00012048 | 3.0195e-05 | 0 | 0 |  | 1 | TRUE | wye
118 | LV_5693-6_0_6_load_135 | 160 | 0.0015535 | 0.00038934 | 0 | 0 |  | 1 | TRUE | wye
119 | LV_5693-6_0_6_load_136 | 161 | 0.0018097 | 0.00045356 | 0 | 0 |  | 1 | TRUE | wye
120 | LV_5693-6_0_6_load_138 | 163 | 0.0016092 | 0.0004033 | 0 | 0 |  | 1 | TRUE | wye
121 | LV_5693-6_0_6_load_139 | 164 | 0.0022652 | 0.00056771 | 0 | 0 |  | 1 | TRUE | wye
122 | LV_5693-6_0_6_load_141 | 166 | 0.00087748 | 0.00021992 | 0 | 0 |  | 1 | TRUE | wye
123 | LV_5693-6_0_6_load_142 | 167 | 0.0039605 | 0.0009926 | 0 | 0 |  | 1 | TRUE | wye
124 | LV_5693-6_0_6_load_143 | 168 | 0.0030391 | 0.00076168 | 0 | 0 |  | 1 | TRUE | wye
125 | LV_5693-6_0_6_load_144 | 169 | 0.0038095 | 0.00095475 | 0 | 0 |  | 1 | TRUE | wye
126 | LV_5693-6_0_6_load_145 | 170 | 0.0017929 | 0.00044933 | 0 | 0 |  | 1 | TRUE | wye
127 | LV_5693-6_0_6_load_151 | 171 | 0.0027455 | 0.00068809 | 0 | 0 |  | 1 | TRUE | wye
128 | LV_5693-6_0_6_load_204 | 172 | 0.0023561 | 0.0005905 | 0 | 0 |  | 1 | TRUE | wye
129 | LV_5693-6_0_6_load_146 | 173 | 0.00060666 | 0.00015204 | 0 | 0 |  | 1 | TRUE | wye
130 | LV_5693-6_0_6_load_147 | 174 | 0.00088269 | 0.00022122 | 0 | 0 |  | 1 | TRUE | wye
131 | LV_5693-6_0_6_load_152 | 176 | 0.0056926 | 0.0014267 | 0 | 0 |  | 1 | TRUE | wye
132 | LV_5693-6_0_6_load_247 | 177 | 0.0021658 | 0.00054281 | 0 | 0 |  | 1 | TRUE | wye
133 | LV_5693-6_0_6_load_149 | 178 | 0.00019495 | 4.8859e-05 | 0 | 0 |  | 1 | TRUE | wye
134 | LV_5693-6_0_6_load_150 | 179 | 0.00088221 | 0.0002211 | 0 | 0 |  | 1 | TRUE | wye
135 | LV_5693-6_0_6_load_156 | 180 | 0.00068151 | 0.0001708 | 0 | 0 |  | 1 | TRUE | wye
136 | LV_5693-6_0_6_load_157 | 182 | 0.0003427 | 8.5889e-05 | 0 | 0 |  | 1 | TRUE | wye
137 | LV_5693-6_0_6_load_154 | 183 | 0.021927 | 0.0054954 | 0 | 0 |  | 1 | TRUE | wye
138 | LV_5693-6_0_6_load_155 | 184 | 0.0085305 | 0.0021379 | 0 | 0 |  | 1 | TRUE | wye
139 | LV_5693-6_0_6_load_169 | 185 | 0.004204 | 0.0010536 | 0 | 0 |  | 1 | TRUE | wye
140 | LV_5693-6_0_6_load_158 | 186 | 0.0014916 | 0.00037383 | 0 | 0 |  | 1 | TRUE | wye
141 | LV_5693-6_0_6_load_160 | 189 | 0.0034349 | 0.00086088 | 0 | 0 |  | 1 | TRUE | wye
142 | LV_5693-6_0_6_load_161 | 190 | 0.00096335 | 0.00024144 | 0 | 0 |  | 1 | TRUE | wye
143 | LV_5693-6_0_6_load_179 | 191 | 0.0018491 | 0.00046344 | 0 | 0 |  | 1 | TRUE | wye
144 | LV_5693-6_0_6_load_167 | 193 | 0.00058466 | 0.00014653 | 0 | 0 |  | 1 | TRUE | wye
145 | LV_5693-6_0_6_load_245 | 194 | 0.0029736 | 0.00074526 | 0 | 0 |  | 1 | TRUE | wye
146 | LV_5693-6_0_6_load_244 | 195 | 0.00050738 | 0.00012716 | 0 | 0 |  | 1 | TRUE | wye
147 | LV_5693-6_0_6_load_205 | 197 | 0.0019305 | 0.00048382 | 0 | 0 |  | 1 | TRUE | wye
148 | LV_5693-6_0_6_load_176 | 198 | 0.0010168 | 0.00025483 | 0 | 0 |  | 1 | TRUE | wye
149 | LV_5693-6_0_6_load_171 | 199 | 0.0019006 | 0.00047633 | 0 | 0 |  | 1 | TRUE | wye
150 | LV_5693-6_0_6_load_173 | 200 | 0.0040783 | 0.0010221 | 0 | 0 |  | 1 | TRUE | wye
151 | LV_5693-6_0_6_load_229 | 201 | 0.0032954 | 0.0008259 | 0 | 0 |  | 1 | TRUE | wye
152 | LV_5693-6_0_6_load_227 | 202 | 0.0048951 | 0.0012268 | 0 | 0 |  | 1 | TRUE | wye
153 | LV_5693-6_0_6_load_246 | 203 | 0.00015184 | 3.8054e-05 | 0 | 0 |  | 1 | TRUE | wye
154 | LV_5693-6_0_6_load_180 | 204 | 0.001876 | 0.00047017 | 0 | 0 |  | 1 | TRUE | wye
155 | LV_5693-6_0_6_load_182 | 206 | 0.00018043 | 4.5221e-05 | 0 | 0 |  | 1 | TRUE | wye
156 | LV_5693-6_0_6_load_184 | 208 | 0.00026505 | 6.6429e-05 | 0 | 0 |  | 1 | TRUE | wye
157 | LV_5693-6_0_6_load_186 | 209 | 0.00077877 | 0.00019518 | 0 | 0 |  | 1 | TRUE | wye
158 | LV_5693-6_0_6_load_197 | 211 | 0.00072824 | 0.00018251 | 0 | 0 |  | 1 | TRUE | wye
159 | LV_5693-6_0_6_load_198 | 212 | 0.00078977 | 0.00019793 | 0 | 0 |  | 1 | TRUE | wye
160 | LV_5693-6_0_6_load_248 | 213 | 0.0017131 | 0.00042934 | 0 | 0 |  | 1 | TRUE | wye
161 | LV_5693-6_0_6_load_208 | 215 | 0.0025337 | 0.00063501 | 0 | 0 |  | 1 | TRUE | wye
162 | LV_5693-6_0_6_load_211 | 218 | 0.0011961 | 0.00029977 | 0 | 0 |  | 1 | TRUE | wye
163 | LV_5693-6_0_6_load_212 | 219 | 0.0013866 | 0.00034752 | 0 | 0 |  | 1 | TRUE | wye
164 | LV_5693-6_0_6_load_213 | 220 | 0.00091124 | 0.00022838 | 0 | 0 |  | 1 | TRUE | wye
165 | LV_5693-6_0_6_load_233 | 221 | 0.003886 | 0.00097393 | 0 | 0 |  | 1 | TRUE | wye
166 | LV_5693-6_0_6_load_238 | 222 | 0.0019582 | 0.00049077 | 0 | 0 |  | 1 | TRUE | wye
167 | LV_5693-6_0_6_load_232 | 223 | 0.0011959 | 0.00029973 | 0 | 0 |  | 1 | TRUE | wye
168 | LV_5693-6_0_6_load_239 | 224 | 0.0016018 | 0.00040146 | 0 | 0 |  | 1 | TRUE | wye
169 | LV_5693-6_0_6_load_214 | 225 | 0.00018754 | 4.7002e-05 | 0 | 0 |  | 1 | TRUE | wye
170 | LV_5693-6_0_6_load_216 | 227 | 0.0037865 | 0.00094898 | 0 | 0 |  | 1 | TRUE | wye
171 | LV_5693-6_0_6_load_217 | 228 | 0.0018948 | 0.00047487 | 0 | 0 |  | 1 | TRUE | wye
172 | LV_5693-6_0_6_load_219 | 229 | 0.0012623 | 0.00031635 | 0 | 0 |  | 1 | TRUE | wye
173 | LV_5693-6_0_6_load_221 | 230 | 0.00065285 | 0.00016362 | 0 | 0 |  | 1 | TRUE | wye
174 | LV_5693-6_0_6_load_222 | 231 | 0.0091405 | 0.0022908 | 0 | 0 |  | 1 | TRUE | wye
175 | LV_5693-6_0_6_load_224 | 233 | 0.0010639 | 0.00026665 | 0 | 0 |  | 1 | TRUE | wye
176 | LV_5693-6_0_6_load_225 | 234 | 0.0021178 | 0.00053076 | 0 | 0 |  | 1 | TRUE | wye
177 | LV_5693-6_0_6_load_228 | 236 | 0.0015474 | 0.00038782 | 0 | 0 |  | 1 | TRUE | wye
178 | LV_5693-6_0_6_load_230 | 237 | 0.0012203 | 0.00030584 | 0 | 0 |  | 1 | TRUE | wye
179 | LV_5693-6_0_6_load_231 | 238 | 0.0014604 | 0.00036601 | 0 | 0 |  | 1 | TRUE | wye
180 | LV_5693-6_0_6_load_236 | 240 | 0.0011832 | 0.00029653 | 0 | 0 |  | 1 | TRUE | wye
181 | LV_5693-6_0_6_load_237 | 241 | 0.0049737 | 0.0012465 | 0 | 0 |  | 1 | TRUE | wye
182 | LV_5693-6_0_6_load_240 | 242 | 0.00086988 | 0.00021801 | 0 | 0 |  | 1 | TRUE | wye

## ext_grid
| name | bus | vm_pu | va_degree | slack_weight | in_service
0 |  | 115 | 1 | 0 | 1 | TRUE

## line
| name | std_type | from_bus | to_bus | length_km | r_ohm_per_km | x_ohm_per_km | c_nf_per_km | g_us_per_km | max_i_ka | df | parallel | type | in_service
0 | LV_5693-6_0_6_line_0 |  | 0 | 1 | 0.0019977 | 0.125 | 0.08 | 261 | 0 | 0.364 | 1 | 1 | cs | TRUE
1 | LV_5693-6_0_6_line_1 |  | 0 | 2 | 0.042784 | 0.125 | 0.08 | 261 | 0 | 0.364 | 1 | 1 | cs | TRUE
2 | LV_5693-6_0_6_line_2 |  | 1 | 3 | 0.0066889 | 0.125 | 0.08 | 261 | 0 | 0.364 | 1 | 1 | cs | TRUE
3 | LV_5693-6_0_6_line_3 |  | 2 | 4 | 0.016963 | 0.125 | 0.08 | 261 | 0 | 0.364 | 1 | 5 | cs | TRUE
4 | LV_5693-6_0_6_line_4 |  | 2 | 5 | 0.025673 | 0.125 | 0.08 | 261 | 0 | 0.364 | 1 | 5 | cs | TRUE
5 | LV_5693-6_0_6_line_5 |  | 4 | 6 | 0.028924 | 0.125 | 0.08 | 261 | 0 | 0.364 | 1 | 5 | cs | TRUE
6 | LV_5693-6_0_6_line_6 |  | 4 | 7 | 0.018349 | 0.125 | 0.08 | 261 | 0 | 0.364 | 1 | 1 | cs | TRUE
7 | LV_5693-6_0_6_line_7 |  | 5 | 8 | 0.056452 | 0.125 | 0.08 | 261 | 0 | 0.364 | 1 | 5 | cs | TRUE
8 | LV_5693-6_0_6_line_8 |  | 5 | 9 | 0.050312 | 0.125 | 0.08 | 261 | 0 | 0.364 | 1 | 1 | cs | TRUE
9 | LV_5693-6_0_6_line_9 |  | 6 | 10 | 0.0096342 | 0.125 | 0.08 | 261 | 0 | 0.364 | 1 | 5 | cs | TRUE
10 | LV_5693-6_0_6_line_10 |  | 7 | 11 | 0.024376 | 0.125 | 0.08 | 261 | 0 | 0.364 | 1 | 1 | cs | TRUE
11 | LV_5693-6_0_6_line_11 |  | 8 | 12 | 0.038396 | 0.125 | 0.08 | 261 | 0 | 0.364 | 1 | 5 | cs | TRUE
12 | LV_5693-6_0_6_line_12 |  | 9 | 13 | 0.026747 | 0.125 | 0.08 | 261 | 0 | 0.364 | 1 | 1 | cs | TRUE
13 | LV_5693-6_0_6_line_13 |  | 10 | 14 | 0.022187 | 0.125 | 0.08 | 261 | 0 | 0.364 | 1 | 5 | cs | TRUE
14 | LV_5693-6_0_6_line_14 |  | 11 | 15 | 0.043291 | 0.125 | 0.08 | 261 | 0 | 0.364 | 1 | 1 | cs | TRUE
15 | LV_5693-6_0_6_line_15 |  | 11 | 16 | 0.0019393 | 0.125 | 0.08 | 261 | 0 | 0.364 | 1 | 1 | cs | TRUE
16 | LV_5693-6_0_6_line_16 |  | 12 | 17 | 0.0088481 | 0.125 | 0.08 | 261 | 0 | 0.364 | 1 | 5 | cs | TRUE
17 | LV_5693-6_0_6_line_17 |  | 14 | 44 | 0.027777 | 0.125 | 0.08 | 261 | 0 | 0.364 | 1 | 5 | cs | TRUE
18 | LV_5693-6_0_6_line_18 |  | 16 | 43 | 0.024738 | 0.125 | 0.08 | 261 | 0 | 0.364 | 1 | 1 | cs | TRUE
19 | LV_5693-6_0_6_line_19 |  | 17 | 18 | 0.0081907 | 0.125 | 0.08 | 261 | 0 | 0.364 | 1 | 5 | cs | TRUE
20 | LV_5693-6_0_6_line_20 |  | 18 | 19 | 0.004288 | 0.125 | 0.08 | 261 | 0 | 0.364 | 1 | 5 | cs | TRUE
21 | LV_5693-6_0_6_line_21 |  | 19 | 20 | 1.9352 | 0.125 | 0.08 | 261 | 0 | 0.364 | 1 | 5 | cs | TRUE
22 | LV_5693-6_0_6_line_22 |  | 20 | 31 | 0.041919 | 0.125 | 0.08 | 261 | 0 | 0.364 | 1 | 1 | cs | TRUE
23 | LV_5693-6_0_6_line_23 |  | 20 | 32 | 0.10671 | 0.125 | 0.08 | 261 | 0 | 0.364 | 1 | 1 | cs | TRUE
24 | LV_5693-6_0_6_line_24 |  | 21 | 22 | 0.042476 | 0.125 | 0.08 | 261 | 0 | 0.364 | 1 | 1 | cs | TRUE
25 | LV_5693-6_0_6_line_25 |  | 21 | 23 | 0.053552 | 0.125 | 0.08 | 261 | 0 | 0.364 | 1 | 1 | cs | TRUE
26 | LV_5693-6_0_6_line_26 |  | 23 | 24 | 0.010918 | 0.125 | 0.08 | 261 | 0 | 0.364 | 1 | 1 | cs | TRUE
27 | LV_5693-6_0_6_line_27 |  | 23 | 25 | 0.039437 | 0.125 | 0.08 | 261 | 0 | 0.364 | 1 | 1 | cs | TRUE
28 | LV_5693-6_0_6_line_28 |  | 24 | 26 | 0.27871 | 0.125 | 0.08 | 261 | 0 | 0.364 | 1 | 1 | cs | TRUE
29 | LV_5693-6_0_6_line_29 |  | 25 | 27 | 0.015795 | 0.125 | 0.08 | 261 | 0 | 0.364 | 1 | 1 | cs | TRUE
30 | LV_5693-6_0_6_line_30 |  | 26 | 31 | 0.024537 | 0.125 | 0.08 | 261 | 0 | 0.364 | 1 | 1 | cs | TRUE
31 | LV_5693-6_0_6_line_31 |  | 27 | 28 | 0.018763 | 0.125 | 0.08 | 261 | 0 | 0.364 | 1 | 1 | cs | TRUE
32 | LV_5693-6_0_6_line_32 |  | 27 | 29 | 0.035436 | 0.125 | 0.08 | 261 | 0 | 0.364 | 1 | 1 | cs | TRUE
33 | LV_5693-6_0_6_line_33 |  | 27 | 30 | 0.015025 | 0.125 | 0.08 | 261 | 0 | 0.364 | 1 | 1 | cs | TRUE
34 | LV_5693-6_0_6_line_34 |  | 28 | 37 | 0.0052752 | 0.125 | 0.08 | 261 | 0 | 0.364 | 1 | 1 | cs | TRUE
35 | LV_5693-6_0_6_line_35 |  | 28 | 38 | 0.035334 | 0.125 | 0.08 | 261 | 0 | 0.364 | 1 | 1 | cs | TRUE
36 | LV_5693-6_0_6_line_36 |  | 29 | 39 | 0.010488 | 0.125 | 0.08 | 261 | 0 | 0.364 | 1 | 1 | cs | TRUE
37 | LV_5693-6_0_6_line_37 |  | 30 | 36 | 0.029364 | 0.125 | 0.08 | 261 | 0 | 0.364 | 1 | 1 | cs | TRUE
38 | LV_5693-6_0_6_line_38 |  | 32 | 33 | 0.013281 | 0.125 | 0.08 | 261 | 0 | 0.364 | 1 | 1 | cs | TRUE
39 | LV_5693-6_0_6_line_39 |  | 33 | 34 | 0.019616 | 0.125 | 0.08 | 261 | 0 | 0.364 | 1 | 1 | cs | TRUE
40 | LV_5693-6_0_6_line_40 |  | 35 | 36 | 0.04142 | 0.125 | 0.08 | 261 | 0 | 0.364 | 1 | 1 | cs | TRUE
41 | LV_5693-6_0_6_line_41 |  | 37 | 42 | 0.024319 | 0.125 | 0.08 | 261 | 0 | 0.364 | 1 | 1 | cs | TRUE
42 | LV_5693-6_0_6_line_42 |  | 39 | 41 | 0.013274 | 0.125 | 0.08 | 261 | 0 | 0.364 | 1 | 1 | cs | TRUE
43 | LV_5693-6_0_6_line_43 |  | 40 | 41 | 0.0070289 | 0.125 | 0.08 | 261 | 0 | 0.364 | 1 | 1 | cs | TRUE
44 | LV_5693-6_0_6_line_44 |  | 44 | 59 | 0.011917 | 0.125 | 0.08 | 261 | 0 | 0.364 | 1 | 1 | cs | TRUE
45 | LV_5693-6_0_6_line_45 |  | 44 | 56 | 0.022461 | 0.125 | 0.08 | 261 | 0 | 0.364 | 1 | 5 | cs | TRUE
46 | LV_5693-6_0_6_line_46 |  | 45 | 46 | 0.017078 | 0.125 | 0.08 | 261 | 0 | 0.364 | 1 | 1 | cs | TRUE
47 | LV_5693-6_0_6_line_47 |  | 46 | 47 | 0.004808 | 0.125 | 0.08 | 261 | 0 | 0.364 | 1 | 5 | cs | TRUE
48 | LV_5693-6_0_6_line_48 |  | 46 | 48 | 0.025464 | 0.125 | 0.08 | 261 | 0 | 0.364 | 1 | 5 | cs | TRUE
49 | LV_5693-6_0_6_line_49 |  | 47 | 49 | 0.016089 | 0.125 | 0.08 | 261 | 0 | 0.364 | 1 | 5 | cs | TRUE
50 | LV_5693-6_0_6_line_50 |  | 48 | 50 | 0.044256 | 0.125 | 0.08 | 261 | 0 | 0.364 | 1 | 5 | cs | TRUE
51 | LV_5693-6_0_6_line_51 |  | 49 | 51 | 0.022389 | 0.125 | 0.08 | 261 | 0 | 0.364 | 1 | 1 | cs | TRUE
52 | LV_5693-6_0_6_line_52 |  | 49 | 52 | 0.0083796 | 0.125 | 0.08 | 261 | 0 | 0.364 | 1 | 5 | cs | TRUE
53 | LV_5693-6_0_6_line_53 |  | 50 | 55 | 0.0016364 | 0.125 | 0.08 | 261 | 0 | 0.364 | 1 | 5 | cs | TRUE
54 | LV_5693-6_0_6_line_54 |  | 51 | 191 | 0.049968 | 0.125 | 0.08 | 261 | 0 | 0.364 | 1 | 1 | cs | TRUE
55 | LV_5693-6_0_6_line_55 |  | 52 | 104 | 0.0445 | 0.125 | 0.08 | 261 | 0 | 0.364 | 1 | 5 | cs | TRUE
56 | LV_5693-6_0_6_line_56 |  | 53 | 54 | 0.0034324 | 0.125 | 0.08 | 261 | 0 | 0.364 | 1 | 1 | cs | TRUE
57 | LV_5693-6_0_6_line_57 |  | 54 | 115 | 0.010389 | 0.125 | 0.08 | 261 | 0 | 0.364 | 1 | 1 | cs | TRUE
58 | LV_5693-6_0_6_line_58 |  | 55 | 58 | 0.021228 | 0.125 | 0.08 | 261 | 0 | 0.364 | 1 | 5 | cs | TRUE
59 | LV_5693-6_0_6_line_59 |  | 56 | 57 | 0.035181 | 0.125 | 0.08 | 261 | 0 | 0.364 | 1 | 5 | cs | TRUE
60 | LV_5693-6_0_6_line_60 |  | 57 | 58 | 0.015869 | 0.125 | 0.08 | 261 | 0 | 0.364 | 1 | 5 | cs | TRUE
61 | LV_5693-6_0_6_line_61 |  | 58 | 60 | 0.023534 | 0.125 | 0.08 | 261 | 0 | 0.364 | 1 | 5 | cs | TRUE
62 | LV_5693-6_0_6_line_62 |  | 59 | 61 | 0.052405 | 0.125 | 0.08 | 261 | 0 | 0.364 | 1 | 1 | cs | TRUE
63 | LV_5693-6_0_6_line_63 |  | 60 | 62 | 0.019319 | 0.125 | 0.08 | 261 | 0 | 0.364 | 1 | 5 | cs | TRUE
64 | LV_5693-6_0_6_line_64 |  | 62 | 63 | 0.0030939 | 0.125 | 0.08 | 261 | 0 | 0.364 | 1 | 5 | cs | TRUE
65 | LV_5693-6_0_6_line_65 |  | 63 | 138 | 0.030988 | 0.125 | 0.08 | 261 | 0 | 0.364 | 1 | 5 | cs | TRUE
66 | LV_5693-6_0_6_line_66 |  | 64 | 65 | 0.0080847 | 0.125 | 0.08 | 261 | 0 | 0.364 | 1 | 1 | cs | TRUE
67 | LV_5693-6_0_6_line_67 |  | 64 | 66 | 0.026803 | 0.125 | 0.08 | 261 | 0 | 0.364 | 1 | 1 | cs | TRUE
68 | LV_5693-6_0_6_line_68 |  | 66 | 67 | 0.018514 | 0.125 | 0.08 | 261 | 0 | 0.364 | 1 | 1 | cs | TRUE
69 | LV_5693-6_0_6_line_69 |  | 66 | 68 | 0.0057925 | 0.125 | 0.08 | 261 | 0 | 0.364 | 1 | 1 | cs | TRUE
70 | LV_5693-6_0_6_line_70 |  | 67 | 69 | 0.010691 | 0.125 | 0.08 | 261 | 0 | 0.364 | 1 | 1 | cs | TRUE
71 | LV_5693-6_0_6_line_71 |  | 68 | 70 | 0.036573 | 0.125 | 0.08 | 261 | 0 | 0.364 | 1 | 1 | cs | TRUE
72 | LV_5693-6_0_6_line_72 |  | 69 | 71 | 0.029055 | 0.125 | 0.08 | 261 | 0 | 0.364 | 1 | 1 | cs | TRUE
73 | LV_5693-6_0_6_line_73 |  | 70 | 72 | 0.0066003 | 0.125 | 0.08 | 261 | 0 | 0.364 | 1 | 1 | cs | TRUE
74 | LV_5693-6_0_6_line_74 |  | 70 | 73 | 0.0086302 | 0.125 | 0.08 | 261 | 0 | 0.364 | 1 | 1 | cs | TRUE
75 | LV_5693-6_0_6_line_75 |  | 71 | 74 | 0.0031103 | 0.125 | 0.08 | 261 | 0 | 0.364 | 1 | 1 | cs | TRUE
76 | LV_5693-6_0_6_line_76 |  | 72 | 75 | 0.033945 | 0.125 | 0.08 | 261 | 0 | 0.364 | 1 | 1 | cs | TRUE
77 | LV_5693-6_0_6_line_77 |  | 73 | 76 | 0.024347 | 0.125 | 0.08 | 261 | 0 | 0.364 | 1 | 1 | cs | TRUE
78 | LV_5693-6_0_6_line_78 |  | 74 | 80 | 0.0076887 | 0.125 | 0.08 | 261 | 0 | 0.364 | 1 | 1 | cs | TRUE
79 | LV_5693-6_0_6_line_79 |  | 75 | 79 | 0.025803 | 0.125 | 0.08 | 261 | 0 | 0.364 | 1 | 1 | cs | TRUE
80 | LV_5693-6_0_6_line_80 |  | 76 | 215 | 0.066701 | 0.125 | 0.08 | 261 | 0 | 0.364 | 1 | 1 | cs | TRUE
81 | LV_5693-6_0_6_line_81 |  | 77 | 78 | 0.012494 | 0.125 | 0.08 | 261 | 0 | 0.364 | 1 | 1 | cs | TRUE
82 | LV_5693-6_0_6_line_82 |  | 78 | 81 | 0.015586 | 0.125 | 0.08 | 261 | 0 | 0.364 | 1 | 5 | cs | TRUE
83 | LV_5693-6_0_6_line_83 |  | 78 | 82 | 0.0098622 | 0.125 | 0.08 | 261 | 0 | 0.364 | 1 | 5 | cs | TRUE
84 | LV_5693-6_0_6_line_84 |  | 79 | 83 | 0.018819 | 0.125 | 0.08 | 261 | 0 | 0.364 | 1 | 1 | cs | TRUE
85 | LV_5693-6_0_6_line_85 |  | 80 | 84 | 0.010958 | 0.125 | 0.08 | 261 | 0 | 0.364 | 1 | 1 | cs | TRUE
86 | LV_5693-6_0_6_line_86 |  | 81 | 90 | 0.0060505 | 0.125 | 0.08 | 261 | 0 | 0.364 | 1 | 5 | cs | TRUE
87 | LV_5693-6_0_6_line_87 |  | 82 | 103 | 0.0088215 | 0.125 | 0.08 | 261 | 0 | 0.364 | 1 | 5 | cs | TRUE
88 | LV_5693-6_0_6_line_88 |  | 83 | 198 | 0.0017293 | 0.125 | 0.08 | 261 | 0 | 0.364 | 1 | 1 | cs | TRUE
89 | LV_5693-6_0_6_line_89 |  | 84 | 90 | 0.028051 | 0.125 | 0.08 | 261 | 0 | 0.364 | 1 | 5 | cs | TRUE
90 | LV_5693-6_0_6_line_90 |  | 84 | 91 | 0.038432 | 0.125 | 0.08 | 261 | 0 | 0.364 | 1 | 5 | cs | TRUE
91 | LV_5693-6_0_6_line_91 |  | 84 | 86 | 0.012732 | 0.125 | 0.08 | 261 | 0 | 0.364 | 1 | 5 | cs | TRUE
92 | LV_5693-6_0_6_line_92 |  | 85 | 86 | 0.013751 | 0.125 | 0.08 | 261 | 0 | 0.364 | 1 | 5 | cs | TRUE
93 | LV_5693-6_0_6_line_93 |  | 85 | 87 | 0.019606 | 0.125 | 0.08 | 261 | 0 | 0.364 | 1 | 5 | cs | TRUE
94 | LV_5693-6_0_6_line_94 |  | 87 | 88 | 0.017708 | 0.125 | 0.08 | 261 | 0 | 0.364 | 1 | 1 | cs | TRUE
95 | LV_5693-6_0_6_line_95 |  | 87 | 89 | 0.036322 | 0.125 | 0.08 | 261 | 0 | 0.364 | 1 | 2 | cs | TRUE
96 | LV_5693-6_0_6_line_96 |  | 88 | 92 | 0.043509 | 0.125 | 0.08 | 261 | 0 | 0.364 | 1 | 1 | cs | TRUE
97 | LV_5693-6_0_6_line_97 |  | 89 | 93 | 0.012954 | 0.125 | 0.08 | 261 | 0 | 0.364 | 1 | 2 | cs | TRUE
98 | LV_5693-6_0_6_line_98 |  | 89 | 94 | 0.035958 | 0.125 | 0.08 | 261 | 0 | 0.364 | 1 | 1 | cs | TRUE
99 | LV_5693-6_0_6_line_99 |  | 91 | 95 | 0.0081445 | 0.125 | 0.08 | 261 | 0 | 0.364 | 1 | 5 | cs | TRUE
100 | LV_5693-6_0_6_line_100 |  | 92 | 96 | 0.0046559 | 0.125 | 0.08 | 261 | 0 | 0.364 | 1 | 1 | cs | TRUE
101 | LV_5693-6_0_6_line_101 |  | 93 | 97 | 0.0094789 | 0.125 | 0.08 | 261 | 0 | 0.364 | 1 | 1 | cs | TRUE
102 | LV_5693-6_0_6_line_102 |  | 94 | 98 | 0.003993 | 0.125 | 0.08 | 261 | 0 | 0.364 | 1 | 1 | cs | TRUE
103 | LV_5693-6_0_6_line_103 |  | 95 | 99 | 0.0075758 | 0.125 | 0.08 | 261 | 0 | 0.364 | 1 | 5 | cs | TRUE
104 | LV_5693-6_0_6_line_104 |  | 96 | 100 | 0.021584 | 0.125 | 0.08 | 261 | 0 | 0.364 | 1 | 1 | cs | TRUE
105 | LV_5693-6_0_6_line_105 |  | 97 | 101 | 0.0064159 | 0.125 | 0.08 | 261 | 0 | 0.364 | 1 | 1 | cs | TRUE
106 | LV_5693-6_0_6_line_106 |  | 98 | 102 | 0.015132 | 0.125 | 0.08 | 261 | 0 | 0.364 | 1 | 1 | cs | TRUE
107 | LV_5693-6_0_6_line_107 |  | 99 | 105 | 0.024168 | 0.125 | 0.08 | 261 | 0 | 0.364 | 1 | 1 | cs | TRUE
108 | LV_5693-6_0_6_line_108 |  | 99 | 106 | 0.019225 | 0.125 | 0.08 | 261 | 0 | 0.364 | 1 | 5 | cs | TRUE
109 | LV_5693-6_0_6_line_109 |  | 101 | 199 | 0.011984 | 0.125 | 0.08 | 261 | 0 | 0.364 | 1 | 1 | cs | TRUE
110 | LV_5693-6_0_6_line_110 |  | 101 | 185 | 0.033203 | 0.125 | 0.08 | 261 | 0 | 0.364 | 1 | 1 | cs | TRUE
111 | LV_5693-6_0_6_line_111 |  | 102 | 226 | 0.0092165 | 0.125 | 0.08 | 261 | 0 | 0.364 | 1 | 1 | cs | TRUE
112 | LV_5693-6_0_6_line_112 |  | 103 | 104 | 0.0061299 | 0.125 | 0.08 | 261 | 0 | 0.364 | 1 | 5 | cs | TRUE
113 | LV_5693-6_0_6_line_113 |  | 106 | 107 | 0.00068093 | 0.125 | 0.08 | 261 | 0 | 0.364 | 1 | 5 | cs | TRUE
114 | LV_5693-6_0_6_line_114 |  | 107 | 108 | 0.031906 | 0.125 | 0.08 | 261 | 0 | 0.364 | 1 | 5 | cs | TRUE
115 | LV_5693-6_0_6_line_115 |  | 108 | 109 | 0.034367 | 0.125 | 0.08 | 261 | 0 | 0.364 | 1 | 1 | cs | TRUE
116 | LV_5693-6_0_6_line_116 |  | 108 | 110 | 0.031732 | 0.125 | 0.08 | 261 | 0 | 0.364 | 1 | 5 | cs | TRUE
117 | LV_5693-6_0_6_line_117 |  | 109 | 111 | 0.019588 | 0.125 | 0.08 | 261 | 0 | 0.364 | 1 | 1 | cs | TRUE
118 | LV_5693-6_0_6_line_118 |  | 110 | 112 | 0.0007209 | 0.125 | 0.08 | 261 | 0 | 0.364 | 1 | 5 | cs | TRUE
119 | LV_5693-6_0_6_line_119 |  | 111 | 113 | 0.029062 | 0.125 | 0.08 | 261 | 0 | 0.364 | 1 | 1 | cs | TRUE
120 | LV_5693-6_0_6_line_120 |  | 111 | 114 | 0.017491 | 0.125 | 0.08 | 261 | 0 | 0.364 | 1 | 1 | cs | TRUE
121 | LV_5693-6_0_6_line_121 |  | 112 | 115 | 0.028188 | 0.125 | 0.08 | 261 | 0 | 0.364 | 1 | 5 | cs | TRUE
122 | LV_5693-6_0_6_line_122 |  | 113 | 116 | 0.016076 | 0.125 | 0.08 | 261 | 0 | 0.364 | 1 | 1 | cs | TRUE
123 | LV_5693-6_0_6_line_123 |  | 114 | 117 | 0.008551 | 0.125 | 0.08 | 261 | 0 | 0.364 | 1 | 1 | cs | TRUE
124 | LV_5693-6_0_6_line_124 |  | 116 | 121 | 0.014729 | 0.125 | 0.08 | 261 | 0 | 0.364 | 1 | 1 | cs | TRUE
125 | LV_5693-6_0_6_line_125 |  | 117 | 118 | 0.013109 | 0.125 | 0.08 | 261 | 0 | 0.364 | 1 | 1 | cs | TRUE
126 | LV_5693-6_0_6_line_126 |  | 118 | 119 | 0.048083 | 0.125 | 0.08 | 261 | 0 | 0.364 | 1 | 1 | cs | TRUE
127 | LV_5693-6_0_6_line_127 |  | 119 | 120 | 0.020092 | 0.125 | 0.08 | 261 | 0 | 0.364 | 1 | 1 | cs | TRUE
128 | LV_5693-6_0_6_line_128 |  | 121 | 122 | 0.018121 | 0.125 | 0.08 | 261 | 0 | 0.364 | 1 | 1 | cs | TRUE
129 | LV_5693-6_0_6_line_129 |  | 123 | 124 | 0.051657 | 0.125 | 0.08 | 261 | 0 | 0.364 | 1 | 1 | cs | TRUE
130 | LV_5693-6_0_6_line_130 |  | 123 | 125 | 0.012726 | 0.125 | 0.08 | 261 | 0 | 0.364 | 1 | 2 | cs | TRUE
131 | LV_5693-6_0_6_line_131 |  | 124 | 126 | 0.025031 | 0.125 | 0.08 | 261 | 0 | 0.364 | 1 | 1 | cs | TRUE
132 | LV_5693-6_0_6_line_132 |  | 124 | 127 | 0.030504 | 0.125 | 0.08 | 261 | 0 | 0.364 | 1 | 1 | cs | TRUE
133 | LV_5693-6_0_6_line_133 |  | 125 | 128 | 0.0062435 | 0.125 | 0.08 | 261 | 0 | 0.364 | 1 | 5 | cs | TRUE
134 | LV_5693-6_0_6_line_134 |  | 125 | 129 | 0.03017 | 0.125 | 0.08 | 261 | 0 | 0.364 | 1 | 1 | cs | TRUE
135 | LV_5693-6_0_6_line_135 |  | 126 | 130 | 0.036354 | 0.125 | 0.08 | 261 | 0 | 0.364 | 1 | 1 | cs | TRUE
136 | LV_5693-6_0_6_line_136 |  | 126 | 131 | 0.040599 | 0.125 | 0.08 | 261 | 0 | 0.364 | 1 | 1 | cs | TRUE
137 | LV_5693-6_0_6_line_137 |  | 128 | 132 | 0.020932 | 0.125 | 0.08 | 261 | 0 | 0.364 | 1 | 5 | cs | TRUE
138 | LV_5693-6_0_6_line_138 |  | 129 | 133 | 0.004828 | 0.125 | 0.08 | 261 | 0 | 0.364 | 1 | 1 | cs | TRUE
139 | LV_5693-6_0_6_line_139 |  | 129 | 134 | 0.034727 | 0.125 | 0.08 | 261 | 0 | 0.364 | 1 | 1 | cs | TRUE
140 | LV_5693-6_0_6_line_140 |  | 130 | 135 | 0.022346 | 0.125 | 0.08 | 261 | 0 | 0.364 | 1 | 1 | cs | TRUE
141 | LV_5693-6_0_6_line_141 |  | 130 | 136 | 0.034249 | 0.125 | 0.08 | 261 | 0 | 0.364 | 1 | 1 | cs | TRUE
142 | LV_5693-6_0_6_line_142 |  | 131 | 137 | 0.027461 | 0.125 | 0.08 | 261 | 0 | 0.364 | 1 | 1 | cs | TRUE
143 | LV_5693-6_0_6_line_143 |  | 132 | 138 | 0.008889 | 0.125 | 0.08 | 261 | 0 | 0.364 | 1 | 5 | cs | TRUE
144 | LV_5693-6_0_6_line_144 |  | 133 | 139 | 0.018112 | 0.125 | 0.08 | 261 | 0 | 0.364 | 1 | 1 | cs | TRUE
145 | LV_5693-6_0_6_line_145 |  | 133 | 140 | 0.015025 | 0.125 | 0.08 | 261 | 0 | 0.364 | 1 | 1 | cs | TRUE
146 | LV_5693-6_0_6_line_146 |  | 136 | 141 | 0.015065 | 0.125 | 0.08 | 261 | 0 | 0.364 | 1 | 1 | cs | TRUE
147 | LV_5693-6_0_6_line_147 |  | 140 | 142 | 0.02754 | 0.125 | 0.08 | 261 | 0 | 0.364 | 1 | 1 | cs | TRUE
148 | LV_5693-6_0_6_line_148 |  | 141 | 151 | 0.013569 | 0.125 | 0.08 | 261 | 0 | 0.364 | 1 | 1 | cs | TRUE
149 | LV_5693-6_0_6_line_149 |  | 141 | 152 | 0.042047 | 0.125 | 0.08 | 261 | 0 | 0.364 | 1 | 1 | cs | TRUE
150 | LV_5693-6_0_6_line_150 |  | 143 | 144 | 0.011768 | 0.125 | 0.08 | 261 | 0 | 0.364 | 1 | 1 | cs | TRUE
151 | LV_5693-6_0_6_line_151 |  | 144 | 145 | 0.043279 | 0.125 | 0.08 | 261 | 0 | 0.364 | 1 | 1 | cs | TRUE
152 | LV_5693-6_0_6_line_152 |  | 145 | 146 | 0.067612 | 0.125 | 0.08 | 261 | 0 | 0.364 | 1 | 1 | cs | TRUE
153 | LV_5693-6_0_6_line_153 |  | 145 | 147 | 0.013594 | 0.125 | 0.08 | 261 | 0 | 0.364 | 1 | 1 | cs | TRUE
154 | LV_5693-6_0_6_line_154 |  | 146 | 150 | 0.021932 | 0.125 | 0.08 | 261 | 0 | 0.364 | 1 | 1 | cs | TRUE
155 | LV_5693-6_0_6_line_155 |  | 146 | 205 | 0.3899 | 0.125 | 0.08 | 261 | 0 | 0.364 | 1 | 1 | cs | TRUE
156 | LV_5693-6_0_6_line_156 |  | 147 | 159 | 0.0020046 | 0.125 | 0.08 | 261 | 0 | 0.364 | 1 | 1 | cs | TRUE
157 | LV_5693-6_0_6_line_157 |  | 148 | 149 | 0.024952 | 0.125 | 0.08 | 261 | 0 | 0.364 | 1 | 1 | cs | TRUE
158 | LV_5693-6_0_6_line_158 |  | 148 | 150 | 2.4192e-05 | 0.125 | 0.08 | 261 | 0 | 0.364 | 1 | 1 | cs | TRUE
159 | LV_5693-6_0_6_line_159 |  | 151 | 155 | 0.013519 | 0.125 | 0.08 | 261 | 0 | 0.364 | 1 | 1 | cs | TRUE
160 | LV_5693-6_0_6_line_160 |  | 152 | 154 | 0.035436 | 0.125 | 0.08 | 261 | 0 | 0.364 | 1 | 1 | cs | TRUE
161 | LV_5693-6_0_6_line_161 |  | 153 | 154 | 0.005304 | 0.125 | 0.08 | 261 | 0 | 0.364 | 1 | 1 | cs | TRUE
162 | LV_5693-6_0_6_line_162 |  | 155 | 156 | 0.016774 | 0.125 | 0.08 | 261 | 0 | 0.364 | 1 | 1 | cs | TRUE
163 | LV_5693-6_0_6_line_163 |  | 156 | 157 | 0.012663 | 0.125 | 0.08 | 261 | 0 | 0.364 | 1 | 1 | cs | TRUE
164 | LV_5693-6_0_6_line_164 |  | 157 | 158 | 0.035398 | 0.125 | 0.08 | 261 | 0 | 0.364 | 1 | 1 | cs | TRUE
165 | LV_5693-6_0_6_line_165 |  | 157 | 159 | 0.051986 | 0.125 | 0.08 | 261 | 0 | 0.364 | 1 | 1 | cs | TRUE
166 | LV_5693-6_0_6_line_166 |  | 158 | 210 | 0.081145 | 0.125 | 0.08 | 261 | 0 | 0.364 | 1 | 1 | cs | TRUE
167 | LV_5693-6_0_6_line_167 |  | 160 | 161 | 0.023305 | 0.125 | 0.08 | 261 | 0 | 0.364 | 1 | 1 | cs | TRUE
168 | LV_5693-6_0_6_line_168 |  | 160 | 162 | 0.021003 | 0.125 | 0.08 | 261 | 0 | 0.364 | 1 | 1 | cs | TRUE
169 | LV_5693-6_0_6_line_169 |  | 161 | 163 | 0.022033 | 0.125 | 0.08 | 261 | 0 | 0.364 | 1 | 1 | cs | TRUE
170 | LV_5693-6_0_6_line_170 |  | 162 | 164 | 0.027934 | 0.125 | 0.08 | 261 | 0 | 0.364 | 1 | 1 | cs | TRUE
171 | LV_5693-6_0_6_line_171 |  | 162 | 165 | 0.033522 | 0.125 | 0.08 | 261 | 0 | 0.364 | 1 | 1 | cs | TRUE
172 | LV_5693-6_0_6_line_172 |  | 163 | 166 | 0.00034148 | 0.125 | 0.08 | 261 | 0 | 0.364 | 1 | 1 | cs | TRUE
173 | LV_5693-6_0_6_line_173 |  | 164 | 167 | 0.011549 | 0.125 | 0.08 | 261 | 0 | 0.364 | 1 | 1 | cs | TRUE
174 | LV_5693-6_0_6_line_174 |  | 165 | 168 | 0.014568 | 0.125 | 0.08 | 261 | 0 | 0.364 | 1 | 1 | cs | TRUE
175 | LV_5693-6_0_6_line_175 |  | 165 | 169 | 0.0188 | 0.125 | 0.08 | 261 | 0 | 0.364 | 1 | 1 | cs | TRUE
176 | LV_5693-6_0_6_line_176 |  | 166 | 170 | 0.025162 | 0.125 | 0.08 | 261 | 0 | 0.364 | 1 | 1 | cs | TRUE
177 | LV_5693-6_0_6_line_177 |  | 168 | 171 | 0.033788 | 0.125 | 0.08 | 261 | 0 | 0.364 | 1 | 1 | cs | TRUE
178 | LV_5693-6_0_6_line_178 |  | 169 | 172 | 0.053092 | 0.125 | 0.08 | 261 | 0 | 0.364 | 1 | 1 | cs | TRUE
179 | LV_5693-6_0_6_line_179 |  | 170 | 173 | 0.00028093 | 0.125 | 0.08 | 261 | 0 | 0.364 | 1 | 1 | cs | TRUE
180 | LV_5693-6_0_6_line_180 |  | 171 | 176 | 0.0015083 | 0.125 | 0.08 | 261 | 0 | 0.364 | 1 | 1 | cs | TRUE
181 | LV_5693-6_0_6_line_181 |  | 172 | 177 | 0.8191 | 0.125 | 0.08 | 261 | 0 | 0.364 | 1 | 1 | cs | TRUE
182 | LV_5693-6_0_6_line_182 |  | 174 | 175 | 0.011909 | 0.125 | 0.08 | 261 | 0 | 0.364 | 1 | 1 | cs | TRUE
183 | LV_5693-6_0_6_line_183 |  | 175 | 178 | 0.023704 | 0.125 | 0.08 | 261 | 0 | 0.364 | 1 | 1 | cs | TRUE
184 | LV_5693-6_0_6_line_184 |  | 175 | 179 | 0.0092274 | 0.125 | 0.08 | 261 | 0 | 0.364 | 1 | 1 | cs | TRUE
185 | LV_5693-6_0_6_line_185 |  | 176 | 181 | 0.020492 | 0.125 | 0.08 | 261 | 0 | 0.364 | 1 | 1 | cs | TRUE
186 | LV_5693-6_0_6_line_186 |  | 177 | 213 | 0.082663 | 0.125 | 0.08 | 261 | 0 | 0.364 | 1 | 1 | cs | TRUE
187 | LV_5693-6_0_6_line_187 |  | 178 | 180 | 0.012556 | 0.125 | 0.08 | 261 | 0 | 0.364 | 1 | 1 | cs | TRUE
188 | LV_5693-6_0_6_line_188 |  | 179 | 181 | 0.043857 | 0.125 | 0.08 | 261 | 0 | 0.364 | 1 | 1 | cs | TRUE
189 | LV_5693-6_0_6_line_189 |  | 180 | 182 | 0.036809 | 0.125 | 0.08 | 261 | 0 | 0.364 | 1 | 1 | cs | TRUE
190 | LV_5693-6_0_6_line_190 |  | 181 | 183 | 0.0026382 | 0.125 | 0.08 | 261 | 0 | 0.364 | 1 | 1 | cs | TRUE
191 | LV_5693-6_0_6_line_191 |  | 182 | 186 | 0.023009 | 0.125 | 0.08 | 261 | 0 | 0.364 | 1 | 1 | cs | TRUE
192 | LV_5693-6_0_6_line_192 |  | 183 | 184 | 0.02691 | 0.125 | 0.08 | 261 | 0 | 0.364 | 1 | 1 | cs | TRUE
193 | LV_5693-6_0_6_line_193 |  | 184 | 185 | 0.00039384 | 0.125 | 0.08 | 261 | 0 | 0.364 | 1 | 1 | cs | TRUE
194 | LV_5693-6_0_6_line_194 |  | 186 | 187 | 0.011104 | 0.125 | 0.08 | 261 | 0 | 0.364 | 1 | 1 | cs | TRUE
195 | LV_5693-6_0_6_line_195 |  | 187 | 188 | 0.014828 | 0.125 | 0.08 | 261 | 0 | 0.364 | 1 | 1 | cs | TRUE
196 | LV_5693-6_0_6_line_196 |  | 188 | 189 | 0.050152 | 0.125 | 0.08 | 261 | 0 | 0.364 | 1 | 1 | cs | TRUE
197 | LV_5693-6_0_6_line_197 |  | 189 | 190 | 0.040332 | 0.125 | 0.08 | 261 | 0 | 0.364 | 1 | 1 | cs | TRUE
198 | LV_5693-6_0_6_line_198 |  | 192 | 193 | 0.028092 | 0.125 | 0.08 | 261 | 0 | 0.364 | 1 | 1 | cs | TRUE
199 | LV_5693-6_0_6_line_199 |  | 192 | 194 | 0.060406 | 0.125 | 0.08 | 261 | 0 | 0.364 | 1 | 1 | cs | TRUE
200 | LV_5693-6_0_6_line_200 |  | 194 | 195 | 0.036285 | 0.125 | 0.08 | 261 | 0 | 0.364 | 1 | 1 | cs | TRUE
201 | LV_5693-6_0_6_line_201 |  | 195 | 214 | 0.024945 | 0.125 | 0.08 | 261 | 0 | 0.364 | 1 | 1 | cs | TRUE
202 | LV_5693-6_0_6_line_202 |  | 196 | 197 | 0.058718 | 0.125 | 0.08 | 261 | 0 | 0.364 | 1 | 1 | cs | TRUE
203 | LV_5693-6_0_6_line_203 |  | 196 | 198 | 0.065558 | 0.125 | 0.08 | 261 | 0 | 0.364 | 1 | 1 | cs | TRUE
204 | LV_5693-6_0_6_line_204 |  | 197 | 203 | 0.060531 | 0.125 | 0.08 | 261 | 0 | 0.364 | 1 | 1 | cs | TRUE
205 | LV_5693-6_0_6_line_205 |  | 199 | 200 | 0.010004 | 0.125 | 0.08 | 261 | 0 | 0.364 | 1 | 1 | cs | TRUE
206 | LV_5693-6_0_6_line_206 |  | 200 | 201 | 0.018547 | 0.125 | 0.08 | 261 | 0 | 0.364 | 1 | 1 | cs | TRUE
207 | LV_5693-6_0_6_line_207 |  | 201 | 202 | 0.0046223 | 0.125 | 0.08 | 261 | 0 | 0.364 | 1 | 1 | cs | TRUE
208 | LV_5693-6_0_6_line_208 |  | 202 | 234 | 0.011346 | 0.125 | 0.08 | 261 | 0 | 0.364 | 1 | 1 | cs | TRUE
209 | LV_5693-6_0_6_line_209 |  | 203 | 214 | 0.01 | 0.125 | 0.08 | 261 | 0 | 0.364 | 1 | 1 | cs | TRUE
210 | LV_5693-6_0_6_line_210 |  | 204 | 205 | 0.044269 | 0.125 | 0.08 | 261 | 0 | 0.364 | 1 | 1 | cs | TRUE
211 | LV_5693-6_0_6_line_211 |  | 204 | 206 | 0.040761 | 0.125 | 0.08 | 261 | 0 | 0.364 | 1 | 1 | cs | TRUE
212 | LV_5693-6_0_6_line_212 |  | 206 | 207 | 0.24452 | 0.125 | 0.08 | 261 | 0 | 0.364 | 1 | 1 | cs | TRUE
213 | LV_5693-6_0_6_line_213 |  | 207 | 208 | 0.0081329 | 0.125 | 0.08 | 261 | 0 | 0.364 | 1 | 1 | cs | TRUE
214 | LV_5693-6_0_6_line_214 |  | 208 | 209 | 0.017735 | 0.125 | 0.08 | 261 | 0 | 0.364 | 1 | 1 | cs | TRUE
215 | LV_5693-6_0_6_line_215 |  | 210 | 211 | 0.031127 | 0.125 | 0.08 | 261 | 0 | 0.364 | 1 | 1 | cs | TRUE
216 | LV_5693-6_0_6_line_216 |  | 211 | 212 | 0.047649 | 0.125 | 0.08 | 261 | 0 | 0.364 | 1 | 1 | cs | TRUE
217 | LV_5693-6_0_6_line_217 |  | 215 | 216 | 0.014074 | 0.125 | 0.08 | 261 | 0 | 0.364 | 1 | 1 | cs | TRUE
218 | LV_5693-6_0_6_line_218 |  | 215 | 217 | 0.027579 | 0.125 | 0.08 | 261 | 0 | 0.364 | 1 | 1 | cs | TRUE
219 | LV_5693-6_0_6_line_219 |  | 216 | 218 | 0.029774 | 0.125 | 0.08 | 261 | 0 | 0.364 | 1 | 1 | cs | TRUE
220 | LV_5693-6_0_6_line_220 |  | 216 | 219 | 0.020078 | 0.125 | 0.08 | 261 | 0 | 0.364 | 1 | 1 | cs | TRUE
221 | LV_5693-6_0_6_line_221 |  | 217 | 220 | 0.014069 | 0.125 | 0.08 | 261 | 0 | 0.364 | 1 | 1 | cs | TRUE
222 | LV_5693-6_0_6_line_222 |  | 218 | 221 | 0.0028105 | 0.125 | 0.08 | 261 | 0 | 0.364 | 1 | 1 | cs | TRUE
223 | LV_5693-6_0_6_line_223 |  | 219 | 222 | 0.02876 | 0.125 | 0.08 | 261 | 0 | 0.364 | 1 | 1 | cs | TRUE
224 | LV_5693-6_0_6_line_224 |  | 221 | 223 | 0.011701 | 0.125 | 0.08 | 261 | 0 | 0.364 | 1 | 1 | cs | TRUE
225 | LV_5693-6_0_6_line_225 |  | 222 | 224 | 0.028487 | 0.125 | 0.08 | 261 | 0 | 0.364 | 1 | 1 | cs | TRUE
226 | LV_5693-6_0_6_line_226 |  | 223 | 238 | 0.019888 | 0.125 | 0.08 | 261 | 0 | 0.364 | 1 | 1 | cs | TRUE
227 | LV_5693-6_0_6_line_227 |  | 224 | 242 | 0.0021059 | 0.125 | 0.08 | 261 | 0 | 0.364 | 1 | 1 | cs | TRUE
228 | LV_5693-6_0_6_line_228 |  | 225 | 226 | 0.073332 | 0.125 | 0.08 | 261 | 0 | 0.364 | 1 | 1 | cs | TRUE
229 | LV_5693-6_0_6_line_229 |  | 225 | 227 | 0.014573 | 0.125 | 0.08 | 261 | 0 | 0.364 | 1 | 1 | cs | TRUE
230 | LV_5693-6_0_6_line_230 |  | 226 | 228 | 0.052561 | 0.125 | 0.08 | 261 | 0 | 0.364 | 1 | 1 | cs | TRUE
231 | LV_5693-6_0_6_line_231 |  | 228 | 229 | 0.0057413 | 0.125 | 0.08 | 261 | 0 | 0.364 | 1 | 1 | cs | TRUE
232 | LV_5693-6_0_6_line_232 |  | 229 | 230 | 0.021458 | 0.125 | 0.08 | 261 | 0 | 0.364 | 1 | 1 | cs | TRUE
233 | LV_5693-6_0_6_line_233 |  | 231 | 232 | 0.024289 | 0.125 | 0.08 | 261 | 0 | 0.364 | 1 | 1 | cs | TRUE
234 | LV_5693-6_0_6_line_234 |  | 231 | 233 | 0.010874 | 0.125 | 0.08 | 261 | 0 | 0.364 | 1 | 1 | cs | TRUE
235 | LV_5693-6_0_6_line_235 |  | 232 | 234 | 0.025509 | 0.125 | 0.08 | 261 | 0 | 0.364 | 1 | 1 | cs | TRUE
236 | LV_5693-6_0_6_line_236 |  | 232 | 235 | 0.023042 | 0.125 | 0.08 | 261 | 0 | 0.364 | 1 | 1 | cs | TRUE
237 | LV_5693-6_0_6_line_237 |  | 235 | 236 | 0.025139 | 0.125 | 0.08 | 261 | 0 | 0.364 | 1 | 1 | cs | TRUE
238 | LV_5693-6_0_6_line_238 |  | 237 | 238 | 0.0025821 | 0.125 | 0.08 | 261 | 0 | 0.364 | 1 | 1 | cs | TRUE
239 | LV_5693-6_0_6_line_239 |  | 239 | 240 | 0.027792 | 0.125 | 0.08 | 261 | 0 | 0.364 | 1 | 1 | cs | TRUE
240 | LV_5693-6_0_6_line_240 |  | 239 | 241 | 0.036091 | 0.125 | 0.08 | 261 | 0 | 0.364 | 1 | 1 | cs | TRUE
241 | LV_5693-6_0_6_line_241 |  | 239 | 242 | 0.044818 | 0.125 | 0.08 | 261 | 0 | 0.364 | 1 | 1 | cs | TRUE

## trafo
| name | std_type | hv_bus | lv_bus | sn_mva | vn_hv_kv | vn_lv_kv | vk_percent | vkr_percent | pfe_kw | i0_percent | shift_degree | tap_side | tap_neutral | tap_min | tap_max | tap_step_percent | tap_step_degree | tap_pos | tap_phase_shifter | parallel | df | in_service
0 | LV_5693-6_0_6_trafo_96 | 0.63 MVA 20/0.4 kV | 243 | 115 | 0.63 | 20 | 0.4 | 6 | 1.206 | 1.65 | 0.2619 | 150 | hv | 0 | -2 | 2 | 2.5 | 0 | 0 | FALSE | 1 | 1 | TRUE

## line_geodata
| x0 | y0 | x1 | y1 | x2 | y2 | x3 | y3 | x4 | y4 | x5 | y5 | x6 | y6 | x7 | y7 | x8 | y8 | x9 | y9 | x10 | y10 | x11 | y11 | x12 | y12 | x13 | y13 | x14 | y14
0 | 2546443.5652 | 1171057.9905 | 2546444.2084 | 1171059.8818
1 | 2546429.7903 | 1171017.4849 | 2546443.5652 | 1171057.9905
2 | 2546446.362 | 1171066.2145 | 2546444.2084 | 1171059.8818
3 | 2546429.7903 | 1171017.4849 | 2546415.3505 | 1171026.4522
4 | 2546429.7903 | 1171017.4849 | 2546452.6739 | 1171005.7185
5 | 2546415.3505 | 1171026.4522 | 2546388.149 | 1171016.6208
6 | 2546415.3505 | 1171026.4522 | 2546399.5583 | 1171035.7949
7 | 2546452.6739 | 1171005.7185 | 2546456.6933 | 1171003.4925 | 2546495.524 | 1170980.1775 | 2546501.0909 | 1170976.4813
8 | 2546452.6739 | 1171005.7185 | 2546424.7679 | 1170963.8549
9 | 2546388.149 | 1171016.6208 | 2546379.0884 | 1171013.3461
10 | 2546379.0914 | 1171048.9665 | 2546385.2992 | 1171044.2306 | 2546399.5583 | 1171035.7949
11 | 2546501.0909 | 1170976.4813 | 2546526.0488 | 1170993.0787 | 2546530.2139 | 1171000.3997
12 | 2546409.9324 | 1170941.5992 | 2546424.7679 | 1170963.8549
13 | 2546379.0884 | 1171013.3461 | 2546374.9493 | 1171011.8501 | 2546359.4386 | 1171003.1468
14 | 2546379.0914 | 1171048.9665 | 2546378.7782 | 1171054.9948 | 2546373.8968 | 1171060.0523 | 2546369.7362 | 1171065.3035 | 2546367.2286 | 1171071.4626 | 2546367.0596 | 1171075.6552 | 2546368.0438 | 1171082.1944 | 2546370.1451 | 1171087.9009
15 | 2546379.0914 | 1171048.9665 | 2546377.5498 | 1171050.1431
16 | 2546534.5893 | 1171008.0903 | 2546530.2139 | 1171000.3997
17 | 2546334.9052 | 1170990.1635 | 2546342.4409 | 1170993.609 | 2546359.4386 | 1171003.1468
18 | 2546357.8613 | 1171065.1205 | 2546364.4117 | 1171060.1706 | 2546377.5498 | 1171050.1431
19 | 2546534.5893 | 1171008.0903 | 2546538.6396 | 1171015.2095
20 | 2546538.6396 | 1171015.2095 | 2546540.2329 | 1171018.01 | 2546540.5886 | 1171019.0149
21 | 2546540.5886 | 1171019.0149 | 2548355.703 | 1170347.9734
22 | 2548343.477 | 1170307.9125 | 2548343.6188 | 1170308.3782 | 2548351.0575 | 1170335.2174 | 2548354.8227 | 1170345.0903 | 2548355.703 | 1170347.9734
23 | 2548390.8358 | 1170448.7388 | 2548355.703 | 1170347.9734
24 | 2548645.7649 | 1170228.2566 | 2548649.6102 | 1170237.4104 | 2548655.2435 | 1170256.3946 | 2548656.8998 | 1170269.031
25 | 2548629.3265 | 1170177.5632 | 2548630.1897 | 1170181.8693 | 2548631.3568 | 1170187.6957 | 2548631.988 | 1170190.8142 | 2548633.7704 | 1170199.7037 | 2548645.7649 | 1170228.2566
26 | 2548629.3265 | 1170177.5632 | 2548619.3929 | 1170182.0937
27 | 2548629.3265 | 1170177.5632 | 2548629.6022 | 1170174.915 | 2548630.9879 | 1170161.6293 | 2548631.5673 | 1170156.0325 | 2548633.4136 | 1170138.339
28 | 2548619.3929 | 1170182.0937 | 2548365.8017 | 1170297.73
29 | 2548635.0529 | 1170122.6291 | 2548633.4136 | 1170138.339
30 | 2548343.477 | 1170307.9125 | 2548365.8017 | 1170297.73
31 | 2548635.0529 | 1170122.6291 | 2548653.5525 | 1170126.0613
32 | 2548635.0529 | 1170122.6291 | 2548648.0717 | 1170089.6718
33 | 2548635.0529 | 1170122.6291 | 2548621.6908 | 1170115.759
34 | 2548653.5525 | 1170126.0613 | 2548657.1359 | 1170129.9325
35 | 2548653.5525 | 1170126.0613 | 2548675.464 | 1170098.3422
36 | 2548651.925 | 1170079.9172 | 2548648.0717 | 1170089.6718
37 | 2548621.6908 | 1170115.759 | 2548595.5766 | 1170102.3325
38 | 2548390.8358 | 1170448.7388 | 2548394.8299 | 1170459.6628 | 2548395.3232 | 1170461.237
39 | 2548401.1904 | 1170479.955 | 2548399.8885 | 1170475.8057 | 2548395.3232 | 1170461.237
40 | 2548557.0755 | 1170087.1219 | 2548558.6997 | 1170087.743 | 2548591.8161 | 1170100.399 | 2548595.5766 | 1170102.3325
41 | 2548657.1359 | 1170129.9325 | 2548673.6559 | 1170147.779
42 | 2548651.925 | 1170079.9172 | 2548652.4068 | 1170066.652
43 | 2548652.4068 | 1170066.652 | 2548652.6619 | 1170059.6277
44 | 2546334.9052 | 1170990.1635 | 2546334.6168 | 1170982.7399 | 2546332.2778 | 1170978.9103
45 | 2546334.9052 | 1170990.1635 | 2546326.0063 | 1170990.8325 | 2546320.1983 | 1170996.6321 | 2546317.0964 | 1171000.9655
46 | 2546289.7659 | 1171131.4332 | 2546301.6057 | 1171119.1251
47 | 2546286.1685 | 1171134.6339 | 2546289.7659 | 1171131.4332
48 | 2546289.7659 | 1171131.4332 | 2546293.1091 | 1171125.4778 | 2546303.9155 | 1171110.2974
49 | 2546286.1685 | 1171134.6339 | 2546282.8716 | 1171138.0764 | 2546274.34 | 1171145.5569
50 | 2546303.9155 | 1171110.2974 | 2546317.3377 | 1171091.4423 | 2546319.8474 | 1171084.6717 | 2546318.9691 | 1171078.8542 | 2546316.7666 | 1171071.1555
51 | 2546274.34 | 1171145.5569 | 2546286.3624 | 1171156.255 | 2546291.6075 | 1171159.738
52 | 2546274.34 | 1171145.5569 | 2546267.9087 | 1171150.9286 | 2546267.9087 | 1171150.9286
53 | 2546316.7666 | 1171071.1555 | 2546316.3165 | 1171069.5822
54 | 2546291.6075 | 1171159.738 | 2546312.5435 | 1171173.6409 | 2546329.7701 | 1171191.5316
55 | 2546235.3183 | 1171181.2283 | 2546236.9555 | 1171179.7663 | 2546267.9087 | 1171150.9286
56 | 2546244.0092 | 1171114.081 | 2546240.9399 | 1171112.5446
57 | 2546231.4777 | 1171108.2868 | 2546235.3862 | 1171109.7647 | 2546240.9399 | 1171112.5446
58 | 2546307.94 | 1171050.1041 | 2546315.5811 | 1171067.0115 | 2546316.3165 | 1171069.5822
59 | 2546317.0964 | 1171000.9655 | 2546313.1262 | 1171006.5119 | 2546309.4597 | 1171019.0849 | 2546307.9926 | 1171032.9277 | 2546307.9077 | 1171034.2686
60 | 2546307.94 | 1171050.1041 | 2546307.4096 | 1171042.1379 | 2546307.9077 | 1171034.2686
61 | 2546307.94 | 1171050.1041 | 2546292.7684 | 1171032.1137
62 | 2546315.4666 | 1170934.7521 | 2546310.5595 | 1170942.9227 | 2546310.8211 | 1170948.2121 | 2546319.8339 | 1170958.5369 | 2546332.2778 | 1170978.9103
63 | 2546292.7684 | 1171032.1137 | 2546280.3141 | 1171017.3453
64 | 2546278.3196 | 1171014.9802 | 2546280.3141 | 1171017.3453
65 | 2546258.3424 | 1170991.2912 | 2546278.3196 | 1171014.9802
66 | 2546172.4097 | 1171291.5711 | 2546179.7768 | 1171288.2413
67 | 2546204.2014 | 1171277.2019 | 2546179.7768 | 1171288.2413
68 | 2546204.2014 | 1171277.2019 | 2546194.352 | 1171261.5252
69 | 2546204.2014 | 1171277.2019 | 2546206.7753 | 1171282.3912
70 | 2546188.6642 | 1171252.4724 | 2546194.352 | 1171261.5252
71 | 2546218.8703 | 1171316.8472 | 2546215.8611 | 1171306.313 | 2546212.8623 | 1171296.9348 | 2546207.7696 | 1171284.396 | 2546206.7753 | 1171282.3912
72 | 2546188.6642 | 1171252.4724 | 2546174.0508 | 1171227.3596
73 | 2546218.8703 | 1171316.8472 | 2546220.9135 | 1171310.9702 | 2546221.024 | 1171310.6085
74 | 2546218.8703 | 1171316.8472 | 2546220.1947 | 1171325.3752
75 | 2546172.6055 | 1171224.6067 | 2546173.6373 | 1171226.649 | 2546174.0508 | 1171227.3596
76 | 2546224.9535 | 1171276.9822 | 2546224.4556 | 1171285.4357 | 2546222.3404 | 1171306.2993 | 2546221.024 | 1171310.6085
77 | 2546223.9312 | 1171349.4341 | 2546220.1947 | 1171325.3752
78 | 2546169.4633 | 1171217.6038 | 2546170.4673 | 1171220.3741 | 2546172.6055 | 1171224.6067
79 | 2546224.9535 | 1171276.9822 | 2546250.6022 | 1171274.1676
80 | 2546234.1973 | 1171415.3408 | 2546230.5375 | 1171391.9721 | 2546223.9312 | 1171349.4341
81 | 2546215.8378 | 1171196.387 | 2546215.4204 | 1171205.2734 | 2546215.1234 | 1171208.8593
82 | 2546215.8378 | 1171196.387 | 2546210.7211 | 1171197.3557 | 2546200.5985 | 1171199.6465
83 | 2546215.8378 | 1171196.387 | 2546219.5623 | 1171194.5637 | 2546223.3861 | 1171191.8835 | 2546224.1662 | 1171191.187
84 | 2546268.741 | 1171276.7694 | 2546265.6407 | 1171275.0161 | 2546261.4691 | 1171273.8974 | 2546257.5021 | 1171273.4105 | 2546250.6022 | 1171274.1676
85 | 2546167.2861 | 1171206.8842 | 2546167.7203 | 1171210.082 | 2546168.4364 | 1171214 | 2546169.4633 | 1171217.6038
86 | 2546200.5985 | 1171199.6465 | 2546194.6972 | 1171200.982
87 | 2546224.1662 | 1171191.187 | 2546230.7461 | 1171185.3112
88 | 2546270.2463 | 1171277.6207 | 2546270.2463 | 1171277.6207 | 2546268.741 | 1171276.7694
89 | 2546167.2861 | 1171206.8842 | 2546170.564 | 1171206.4434 | 2546194.6972 | 1171200.982
90 | 2546167.2861 | 1171206.8842 | 2546167.0122 | 1171195.1359 | 2546168.0194 | 1171168.4743
91 | 2546167.2861 | 1171206.8842 | 2546164.7175 | 1171207.0741 | 2546154.5495 | 1171207.788
92 | 2546154.5495 | 1171207.788 | 2546141.2459 | 1171206.9071 | 2546140.8273 | 1171206.9011
93 | 2546121.2235 | 1171206.6203 | 2546140.8273 | 1171206.9011
94 | 2546121.2235 | 1171206.6203 | 2546119.7757 | 1171201.3082 | 2546118.2324 | 1171197.2754 | 2546114.6396 | 1171190.2578
95 | 2546088.1212 | 1171219.2582 | 2546094.2731 | 1171214.3112 | 2546098.32 | 1171211.7735 | 2546103.6221 | 1171209.3022 | 2546109.0859 | 1171207.7967 | 2546114.8377 | 1171206.8334 | 2546121.2235 | 1171206.6203
96 | 2546094.812 | 1171151.5292 | 2546114.6396 | 1171190.2578
97 | 2546088.1212 | 1171219.2582 | 2546082.5924 | 1171220.3418 | 2546077.5923 | 1171220.6759 | 2546075.2869 | 1171220.5562
98 | 2546088.1212 | 1171219.2582 | 2546104.7748 | 1171251.1273
99 | 2546168.3268 | 1171160.3356 | 2546168.0194 | 1171168.4743
100 | 2546094.812 | 1171151.5292 | 2546092.6903 | 1171147.3848
101 | 2546075.2869 | 1171220.5562 | 2546068.653 | 1171220.2116 | 2546065.8298 | 1171219.9421
102 | 2546104.7748 | 1171251.1273 | 2546106.6241 | 1171254.6662
103 | 2546168.6127 | 1171152.7652 | 2546168.3268 | 1171160.3356
104 | 2546082.8542 | 1171128.1723 | 2546092.6903 | 1171147.3848
105 | 2546059.5737 | 1171218.6369 | 2546063.3318 | 1171219.7037 | 2546065.8298 | 1171219.9421
106 | 2546113.6322 | 1171268.0772 | 2546106.6241 | 1171254.6662
107 | 2546168.6127 | 1171152.7652 | 2546172.4307 | 1171151.13 | 2546188.6497 | 1171139.3224
108 | 2546168.6127 | 1171152.7652 | 2546169.8028 | 1171133.5769
109 | 2546059.5737 | 1171218.6369 | 2546058.0192 | 1171222.7087 | 2546056.5015 | 1171225.7685 | 2546054.4182 | 1171229.4268
110 | 2546059.5737 | 1171218.6369 | 2546030.1984 | 1171203.1592
111 | 2546117.6283 | 1171276.3793 | 2546115.1704 | 1171271.0207 | 2546113.6322 | 1171268.0772
112 | 2546235.3183 | 1171181.2283 | 2546230.7461 | 1171185.3112
113 | 2546169.845 | 1171132.8973 | 2546169.8028 | 1171133.5769
114 | 2546171.82 | 1171101.0529 | 2546169.845 | 1171132.8973
115 | 2546171.82 | 1171101.0529 | 2546172.1304 | 1171095.5804 | 2546171.5223 | 1171073.0404 | 2546171.3277 | 1171066.7054
116 | 2546171.82 | 1171101.0529 | 2546175.3786 | 1171101.1988 | 2546203.5472 | 1171101.5398
117 | 2546168.0942 | 1171047.4017 | 2546169.362 | 1171053.1268 | 2546170.6313 | 1171060.7195 | 2546171.3277 | 1171066.7054
118 | 2546203.5472 | 1171101.5398 | 2546204.268 | 1171101.5485
119 | 2546168.0942 | 1171047.4017 | 2546194.4065 | 1171038.4272 | 2546195.4599 | 1171037.7336
120 | 2546168.0942 | 1171047.4017 | 2546163.421 | 1171030.5464
121 | 2546204.268 | 1171101.5485 | 2546205.4237 | 1171101.5625 | 2546211.4121 | 1171102.2313 | 2546216.8611 | 1171103.3275 | 2546222.9508 | 1171105.0626 | 2546231.4777 | 1171108.2868
122 | 2546195.4599 | 1171037.7336 | 2546208.8868 | 1171028.8921
123 | 2546161.1365 | 1171022.3062 | 2546163.421 | 1171030.5464
124 | 2546208.8868 | 1171028.8921 | 2546208.8868 | 1171028.8921 | 2546199.7684 | 1171017.3248
125 | 2546157.672 | 1171009.6638 | 2546161.1365 | 1171022.3062
126 | 2546157.672 | 1171009.6638 | 2546159.7692 | 1171005.5205 | 2546163.7718 | 1170992.0773 | 2546168.5515 | 1170963.056
127 | 2546172.0406 | 1170943.2711 | 2546170.5619 | 1170950.8495 | 2546168.5515 | 1170963.056
128 | 2546188.5504 | 1171003.094 | 2546199.7684 | 1171017.3248
129 | 2546193.9792 | 1170914.2194 | 2546196.4462 | 1170918.0215 | 2546226.8756 | 1170954.0048
130 | 2546235.0927 | 1170963.7216 | 2546226.8756 | 1170954.0048
131 | 2546193.9792 | 1170914.2194 | 2546187.8588 | 1170904.8248 | 2546181.9856 | 1170892.3041
132 | 2546193.9792 | 1170914.2194 | 2546196.3256 | 1170944.6259
133 | 2546235.0927 | 1170963.7216 | 2546239.1177 | 1170968.4945
134 | 2546254.6313 | 1170940.6895 | 2546235.0927 | 1170963.7216
135 | 2546181.9856 | 1170892.3041 | 2546178.886 | 1170884.5166 | 2546177.203 | 1170879.4179 | 2546176.6889 | 1170868.172 | 2546174.3936 | 1170863.9014 | 2546168.6211 | 1170860.8849
136 | 2546181.9856 | 1170892.3041 | 2546184.0817 | 1170880.3789 | 2546184.7307 | 1170873.4248 | 2546184.6926 | 1170864.0757 | 2546184.4224 | 1170856.1405 | 2546183.8346 | 1170851.9643
137 | 2546239.1177 | 1170968.4945 | 2546252.6119 | 1170984.496
138 | 2546257.7578 | 1170937.0039 | 2546254.6313 | 1170940.6895
139 | 2546233.199 | 1170913.845 | 2546241.3387 | 1170928.302 | 2546254.6313 | 1170940.6895
140 | 2546164.096 | 1170882.604 | 2546168.6688 | 1170866.1985 | 2546168.6211 | 1170860.8849
141 | 2546168.6211 | 1170860.8849 | 2546168.6027 | 1170858.8396 | 2546165.2235 | 1170848.0307 | 2546162.3178 | 1170844.7773 | 2546155.736 | 1170842.802 | 2546146.1314 | 1170843.6825
142 | 2546179.9667 | 1170824.7775 | 2546180.32 | 1170826.9949 | 2546183.8346 | 1170851.9643
143 | 2546258.3424 | 1170991.2912 | 2546252.6119 | 1170984.496
144 | 2546269.4917 | 1170923.1801 | 2546257.7578 | 1170937.0039
145 | 2546257.7578 | 1170937.0039 | 2546267.5652 | 1170948.3863
146 | 2546131.1296 | 1170845.0577 | 2546146.1314 | 1170843.6825
147 | 2546285.5421 | 1170969.25 | 2546267.5652 | 1170948.3863
148 | 2546131.1296 | 1170845.0577 | 2546132.0118 | 1170831.5179
149 | 2546131.1296 | 1170845.0577 | 2546128.6165 | 1170861.656 | 2546125.88 | 1170877.2223 | 2546118.4275 | 1170883.0591
150 | 2546168.9288 | 1170755.5141 | 2546170.7808 | 1170767.1358
151 | 2546168.9288 | 1170755.5141 | 2546158.1609 | 1170747.4509 | 2546138.0554 | 1170725.3418
152 | 2546154.34 | 1170662.8394 | 2546151.9294 | 1170665.318 | 2546150.0146 | 1170667.6364 | 2546142.1973 | 1170683.9822 | 2546141.6221 | 1170688.0785 | 2546143.3661 | 1170699.1021 | 2546144.2582 | 1170707.2763 | 2546143.9077 | 1170714.2387 | 2546138.0554 | 1170725.3418
153 | 2546138.0554 | 1170725.3418 | 2546134.4858 | 1170738.4588 | 2546134.4858 | 1170738.4588
154 | 2546154.34 | 1170662.8394 | 2546157.7293 | 1170684.5079
155 | 2546154.34 | 1170662.8394 | 2545841.785 | 1170429.7407
156 | 2546134.4957 | 1170740.4634 | 2546134.4858 | 1170738.4588
157 | 2546157.733 | 1170684.5318 | 2546147.8042 | 1170690.6799 | 2546136.3746 | 1170697.5307
158 | 2546157.733 | 1170684.5318 | 2546157.7293 | 1170684.5079
159 | 2546132.8909 | 1170818.0273 | 2546132.0118 | 1170831.5179
160 | 2546118.4275 | 1170883.0591 | 2546128.9228 | 1170916.9048
161 | 2546128.9228 | 1170916.9048 | 2546130.4938 | 1170921.9709
162 | 2546132.8909 | 1170818.0273 | 2546138.2214 | 1170811.8649 | 2546138.9976 | 1170807.1554 | 2546139.2402 | 1170803.31
163 | 2546134.5505 | 1170792.4429 | 2546137.4564 | 1170795.7075 | 2546139.54 | 1170798.557 | 2546139.2402 | 1170803.31
164 | 2546134.5505 | 1170792.4429 | 2546124.864 | 1170787.2272 | 2546116.5821 | 1170779.1195 | 2546112.8488 | 1170774.0392 | 2546111.1471 | 1170767.7177
165 | 2546134.5505 | 1170792.4429 | 2546134.7391 | 1170789.5953 | 2546134.4957 | 1170740.4634
166 | 2546111.1471 | 1170767.7177 | 2546030.731 | 1170778.5695
167 | 2545905.3306 | 1171246.0088 | 2545900.3309 | 1171235.3704 | 2545895.8163 | 1171224.7388
168 | 2545924.9809 | 1171249.9892 | 2545915.5983 | 1171251.2634 | 2545905.3306 | 1171246.0088 | 2545905.3306 | 1171246.0088
169 | 2545895.8163 | 1171224.7388 | 2545887.2044 | 1171204.4584
170 | 2545924.9809 | 1171249.9892 | 2545931.4835 | 1171245.7727 | 2545933.8176 | 1171241.6382 | 2545934.5387 | 1171236.7735 | 2545934.2688 | 1171230.606 | 2545932.3668 | 1171226.6993
171 | 2545957.5875 | 1171241.8239 | 2545924.9809 | 1171249.9892
172 | 2545887.0709 | 1171204.1441 | 2545887.2044 | 1171204.4584
173 | 2545932.3668 | 1171226.6993 | 2545931.5797 | 1171225.0828 | 2545927.0345 | 1171216.4554
174 | 2545957.5875 | 1171241.8239 | 2545968.8406 | 1171232.5724
175 | 2545957.5875 | 1171241.8239 | 2545941.6416 | 1171251.7819
176 | 2545877.2361 | 1171180.9839 | 2545887.0709 | 1171204.1441
177 | 2545968.8406 | 1171232.5724 | 2545973.4202 | 1171228.8074 | 2545990.344 | 1171206.6777
178 | 2545941.6416 | 1171251.7819 | 2545917.2704 | 1171267.0013 | 2545895.1755 | 1171277.2559
179 | 2545877.1263 | 1171180.7253 | 2545877.2361 | 1171180.9839
180 | 2545991.2602 | 1171205.4796 | 2545990.344 | 1171206.6777
181 | 2545895.1755 | 1171277.2559 | 2545627.0501 | 1172051.2265
182 | 2545961.0958 | 1171157.5466 | 2545950.9231 | 1171163.7389
183 | 2545961.0958 | 1171157.5466 | 2545954.0666 | 1171134.9084
184 | 2545961.0958 | 1171157.5466 | 2545968.503 | 1171163.0492
185 | 2546003.7087 | 1171189.2019 | 2545991.2602 | 1171205.4796
186 | 2545627.0501 | 1172051.2265 | 2545591.2167 | 1172125.7189
187 | 2545950.3433 | 1171122.9169 | 2545954.0666 | 1171134.9084
188 | 2546003.7087 | 1171189.2019 | 2545968.503 | 1171163.0492
189 | 2545938.7407 | 1171088.0067 | 2545942.2255 | 1171096.7728 | 2545950.3433 | 1171122.9169
190 | 2546003.7087 | 1171189.2019 | 2546006.0427 | 1171190.4317
191 | 2545938.7407 | 1171088.0067 | 2545930.241 | 1171066.6253
192 | 2546006.0427 | 1171190.4317 | 2546029.85 | 1171202.9756
193 | 2546029.85 | 1171202.9756 | 2546030.1984 | 1171203.1592
194 | 2545926.1392 | 1171056.3071 | 2545930.241 | 1171066.6253
195 | 2545926.1392 | 1171056.3071 | 2545923.4807 | 1171050.7837 | 2545916.3136 | 1171045.8234
196 | 2545916.3136 | 1171045.8234 | 2545914.5709 | 1171036.6787 | 2545919.2556 | 1171032.7454 | 2545928.0368 | 1171028.3749 | 2545930.0573 | 1171025.0882 | 2545930.013 | 1171020.1748 | 2545921.1044 | 1171010.4388 | 2545919.8108 | 1171007.7888
197 | 2545919.8108 | 1171007.7888 | 2545912.9515 | 1170993.7367 | 2545909.2217 | 1170989.8905 | 2545903.8733 | 1170988.0934 | 2545896.4763 | 1170987.3375 | 2545891.1742 | 1170990.6649 | 2545891.1742 | 1170990.6649
198 | 2546368.8853 | 1171345.3182 | 2546366.0678 | 1171345.0543 | 2546363.1863 | 1171343.6238 | 2546359.0985 | 1171340.7366 | 2546356.6704 | 1171337.8345 | 2546355.3397 | 1171335.3118 | 2546352.0233 | 1171325.4501
199 | 2546368.8853 | 1171345.3182 | 2546406.9874 | 1171392.1915
200 | 2546406.9874 | 1171392.1915 | 2546408.4838 | 1171399.5488 | 2546406.8907 | 1171404.4657 | 2546400.4043 | 1171413.9288 | 2546391.2287 | 1171421.8718
201 | 2546371.4819 | 1171437.1002 | 2546387.9857 | 1171424.6791 | 2546391.2287 | 1171421.8718
202 | 2546310.1291 | 1171327.5791 | 2546315.7645 | 1171344.3711 | 2546329.1168 | 1171383.1415
203 | 2546310.1291 | 1171327.5791 | 2546307.8749 | 1171326.1541 | 2546305.9433 | 1171323.1587 | 2546301.8758 | 1171313.1675 | 2546297.4967 | 1171304.2575 | 2546293.4737 | 1171298.3681 | 2546289.3763 | 1171292.724 | 2546284.7428 | 1171287.8629 | 2546279.3628 | 1171283.3532 | 2546270.2463 | 1171277.6207
204 | 2546329.1168 | 1171383.1415 | 2546370.6763 | 1171427.151
205 | 2546054.4182 | 1171229.4268 | 2546054.4079 | 1171229.4448 | 2546048.3246 | 1171237.3611
206 | 2546038.2268 | 1171252.6601 | 2546039.1039 | 1171249.3601 | 2546048.3246 | 1171237.3611
207 | 2546038.2268 | 1171252.6601 | 2546037.0396 | 1171257.1273 | 2546037.0396 | 1171257.1273
208 | 2546037.6787 | 1171268.4558 | 2546037.0396 | 1171257.1273
209 | 2546371.4819 | 1171437.1002 | 2546371.4443 | 1171432.8982 | 2546370.6763 | 1171427.151
210 | 2545841.785 | 1170429.7407 | 2545851.2192 | 1170417.1153 | 2545853.415 | 1170410.3473 | 2545853.3281 | 1170400.7318 | 2545851.3699 | 1170389.1187
211 | 2545851.0203 | 1170349.4138 | 2545846.8202 | 1170362.1364 | 2545851.3699 | 1170389.1187
212 | 2545730.8824 | 1170136.4407 | 2545851.0203 | 1170349.4138
213 | 2545730.8824 | 1170136.4407 | 2545728.4478 | 1170128.6807
214 | 2545715.8823 | 1170116.3008 | 2545726.4388 | 1170125.664 | 2545728.4478 | 1170128.6807 | 2545728.4478 | 1170128.6807
215 | 2546030.731 | 1170778.5695 | 2546020.8171 | 1170785.4847 | 2546016.0398 | 1170791.053 | 2546014.7456 | 1170795.1558 | 2546014.7705 | 1170797.9126 | 2546015.832 | 1170802.4332
216 | 2546015.832 | 1170802.4332 | 2546016.6878 | 1170806.0775 | 2546016.415 | 1170809.7597 | 2546014.9069 | 1170813.0529 | 2546011.5447 | 1170816.0403 | 2545981.59 | 1170827.561
217 | 2546234.1973 | 1171415.3408 | 2546237.0609 | 1171414.7815 | 2546248.0576 | 1171412.6817
218 | 2546240.0769 | 1171442.2804 | 2546236.9172 | 1171428.6014 | 2546234.1973 | 1171415.3408
219 | 2546248.0576 | 1171412.6817 | 2546258.0327 | 1171409.2681 | 2546260.8922 | 1171407.397 | 2546262.2057 | 1171405.4398 | 2546262.8014 | 1171402.7774 | 2546260.185 | 1171392.3726
220 | 2546248.0576 | 1171412.6817 | 2546254.18 | 1171431.8037
221 | 2546240.0769 | 1171442.2804 | 2546238.3696 | 1171444.6748 | 2546237.4403 | 1171445.9727 | 2546235.6692 | 1171449.7796 | 2546234.2006 | 1171454.9066
222 | 2546259.4996 | 1171389.6469 | 2546260.185 | 1171392.3726
223 | 2546254.18 | 1171431.8037 | 2546255.188 | 1171434.952 | 2546262.8994 | 1171459.2102
224 | 2546259.4996 | 1171389.6469 | 2546256.6462 | 1171378.2996
225 | 2546262.8994 | 1171459.2102 | 2546271.5295 | 1171486.3581
226 | 2546251.7961 | 1171359.0121 | 2546256.6462 | 1171378.2996
227 | 2546271.5295 | 1171486.3581 | 2546272.1675 | 1171488.365
228 | 2546117.6283 | 1171276.3793 | 2546130.9042 | 1171271.6573 | 2546133.4481 | 1171271.2676 | 2546134.6805 | 1171271.3566 | 2546135.8183 | 1171271.98 | 2546136.8077 | 1171273.1162 | 2546138.0486 | 1171274.9949 | 2546145.4459 | 1171291.9932 | 2546147.2989 | 1171295.6007 | 2546148.471 | 1171297.4801 | 2546149.7395 | 1171299.0362 | 2546162.9534 | 1171312.0912 | 2546163.6508 | 1171313.9415 | 2546163.8257 | 1171315.5186 | 2546163.3304 | 1171316.85
229 | 2546152.4007 | 1171326.1603 | 2546161.6288 | 1171319.6183 | 2546163.1534 | 1171317.3256 | 2546163.3304 | 1171316.85
230 | 2546117.6283 | 1171276.3793 | 2546096.8684 | 1171292.7304 | 2546095.0759 | 1171295.0144 | 2546094.0249 | 1171297.225 | 2546093.7839 | 1171299.3506 | 2546093.9674 | 1171301.0387 | 2546094.3445 | 1171302.992 | 2546095.1514 | 1171305.097 | 2546096.2908 | 1171306.7543 | 2546097.7046 | 1171308.2979 | 2546104.2077 | 1171313.9228
231 | 2546108.55 | 1171317.6787 | 2546104.2077 | 1171313.9228
232 | 2546108.55 | 1171317.6787 | 2546111.3664 | 1171320.1148 | 2546124.4705 | 1171332.0643
233 | 2546041.1177 | 1171293.7215 | 2546018.3022 | 1171302.0516
234 | 2546008.0873 | 1171305.7811 | 2546018.3022 | 1171302.0516
235 | 2546041.1177 | 1171293.7215 | 2546037.8407 | 1171271.3278 | 2546037.6787 | 1171268.4558
236 | 2546044.4595 | 1171316.5149 | 2546041.1177 | 1171293.7215
237 | 2546044.4595 | 1171316.5149 | 2546062.0726 | 1171313.4769 | 2546065.9644 | 1171312.4191 | 2546068.8182 | 1171310.7592
238 | 2546251.1664 | 1171356.508 | 2546251.7961 | 1171359.0121
239 | 2546285.7537 | 1171531.0744 | 2546311.7494 | 1171521.2449
240 | 2546285.7537 | 1171531.0744 | 2546296.83 | 1171544.6936 | 2546308.8797 | 1171558.7787
241 | 2546272.1675 | 1171488.365 | 2546285.7537 | 1171531.0744

## bus_geodata
| x | y | coords
0 | 2546443.5652 | 1171057.9905
1 | 2546444.2084 | 1171059.8818
2 | 2546429.7903 | 1171017.4849
3 | 2546446.362 | 1171066.2145
4 | 2546415.3505 | 1171026.4522
5 | 2546452.6739 | 1171005.7185
6 | 2546388.149 | 1171016.6208
7 | 2546399.5583 | 1171035.7949
8 | 2546501.0909 | 1170976.4813
9 | 2546424.7679 | 1170963.8549
10 | 2546379.0884 | 1171013.3461
11 | 2546379.0914 | 1171048.9665
12 | 2546530.2139 | 1171000.3997
13 | 2546409.9324 | 1170941.5992
14 | 2546359.4386 | 1171003.1468
15 | 2546370.1451 | 1171087.9009
16 | 2546377.5498 | 1171050.1431
17 | 2546534.5893 | 1171008.0903
18 | 2546538.6396 | 1171015.2095
19 | 2546540.5886 | 1171019.0149
20 | 2548355.703 | 1170347.9734
21 | 2548645.7649 | 1170228.2566
22 | 2548656.8998 | 1170269.031
23 | 2548629.3265 | 1170177.5632
24 | 2548619.3929 | 1170182.0937
25 | 2548633.4136 | 1170138.339
26 | 2548365.8017 | 1170297.73
27 | 2548635.0529 | 1170122.6291
28 | 2548653.5525 | 1170126.0613
29 | 2548648.0717 | 1170089.6718
30 | 2548621.6908 | 1170115.759
31 | 2548343.477 | 1170307.9125
32 | 2548390.8358 | 1170448.7388
33 | 2548395.3232 | 1170461.237
34 | 2548401.1904 | 1170479.955
35 | 2548557.0755 | 1170087.1219
36 | 2548595.5766 | 1170102.3325
37 | 2548657.1359 | 1170129.9325
38 | 2548675.464 | 1170098.3422
39 | 2548651.925 | 1170079.9172
40 | 2548652.6619 | 1170059.6277
41 | 2548652.4068 | 1170066.6519
42 | 2548673.6559 | 1170147.779
43 | 2546357.8613 | 1171065.1205
44 | 2546334.9052 | 1170990.1635
45 | 2546301.6057 | 1171119.1251
46 | 2546289.7659 | 1171131.4332
47 | 2546286.1685 | 1171134.6339
48 | 2546303.9155 | 1171110.2974
49 | 2546274.34 | 1171145.5569
50 | 2546316.7666 | 1171071.1555
51 | 2546291.6075 | 1171159.738
52 | 2546267.9087 | 1171150.9286
53 | 2546244.0092 | 1171114.081
54 | 2546240.9399 | 1171112.5446
55 | 2546316.3165 | 1171069.5822
56 | 2546317.0964 | 1171000.9655
57 | 2546307.9077 | 1171034.2686
58 | 2546307.94 | 1171050.1041
59 | 2546332.2778 | 1170978.9103
60 | 2546292.7684 | 1171032.1137
61 | 2546315.4666 | 1170934.7521
62 | 2546280.3141 | 1171017.3453
63 | 2546278.3196 | 1171014.9802
64 | 2546179.7768 | 1171288.2413
65 | 2546172.4097 | 1171291.5711
66 | 2546204.2014 | 1171277.2019
67 | 2546194.352 | 1171261.5252
68 | 2546206.7753 | 1171282.3912
69 | 2546188.6642 | 1171252.4724
70 | 2546218.8703 | 1171316.8472
71 | 2546174.0508 | 1171227.3596
72 | 2546221.024 | 1171310.6085
73 | 2546220.1947 | 1171325.3752
74 | 2546172.6055 | 1171224.6067
75 | 2546224.9535 | 1171276.9822
76 | 2546223.9312 | 1171349.4341
77 | 2546215.1234 | 1171208.8593
78 | 2546215.8378 | 1171196.387
79 | 2546250.6022 | 1171274.1676
80 | 2546169.4633 | 1171217.6038
81 | 2546200.5985 | 1171199.6465
82 | 2546224.1662 | 1171191.187
83 | 2546268.741 | 1171276.7694
84 | 2546167.2861 | 1171206.8842
85 | 2546140.8273 | 1171206.9011
86 | 2546154.5495 | 1171207.788
87 | 2546121.2235 | 1171206.6203
88 | 2546114.6396 | 1171190.2578
89 | 2546088.1212 | 1171219.2582
90 | 2546194.6972 | 1171200.982
91 | 2546168.0194 | 1171168.4743
92 | 2546094.812 | 1171151.5292
93 | 2546075.2869 | 1171220.5562
94 | 2546104.7748 | 1171251.1273
95 | 2546168.3268 | 1171160.3356
96 | 2546092.6903 | 1171147.3848
97 | 2546065.8298 | 1171219.9421
98 | 2546106.6241 | 1171254.6662
99 | 2546168.6127 | 1171152.7652
100 | 2546082.8542 | 1171128.1723
101 | 2546059.5737 | 1171218.6369
102 | 2546113.6322 | 1171268.0772
103 | 2546230.7461 | 1171185.3112
104 | 2546235.3183 | 1171181.2283
105 | 2546188.6497 | 1171139.3224
106 | 2546169.8028 | 1171133.5769
107 | 2546169.845 | 1171132.8973
108 | 2546171.82 | 1171101.0529
109 | 2546171.3277 | 1171066.7054
110 | 2546203.5472 | 1171101.5398
111 | 2546168.0942 | 1171047.4017
112 | 2546204.268 | 1171101.5485
113 | 2546195.4599 | 1171037.7336
114 | 2546163.421 | 1171030.5464
115 | 2546231.4777 | 1171108.2868
116 | 2546208.8868 | 1171028.8921
117 | 2546161.1365 | 1171022.3062
118 | 2546157.672 | 1171009.6638
119 | 2546168.5515 | 1170963.056
120 | 2546172.0406 | 1170943.2711
121 | 2546199.7684 | 1171017.3248
122 | 2546188.5504 | 1171003.094
123 | 2546226.8756 | 1170954.0048
124 | 2546193.9792 | 1170914.2194
125 | 2546235.0927 | 1170963.7216
126 | 2546181.9856 | 1170892.3041
127 | 2546196.3256 | 1170944.6259
128 | 2546239.1177 | 1170968.4945
129 | 2546254.6313 | 1170940.6895
130 | 2546168.6211 | 1170860.8849
131 | 2546183.8346 | 1170851.9643
132 | 2546252.6119 | 1170984.496
133 | 2546257.7578 | 1170937.0039
134 | 2546233.199 | 1170913.845
135 | 2546164.096 | 1170882.604
136 | 2546146.1314 | 1170843.6825
137 | 2546179.9667 | 1170824.7775
138 | 2546258.3424 | 1170991.2912
139 | 2546269.4917 | 1170923.1801
140 | 2546267.5652 | 1170948.3863
141 | 2546131.1296 | 1170845.0577
142 | 2546285.5421 | 1170969.25
143 | 2546170.7808 | 1170767.1358
144 | 2546168.9288 | 1170755.5141
145 | 2546138.0554 | 1170725.3418
146 | 2546154.34 | 1170662.8394
147 | 2546134.4858 | 1170738.4588
148 | 2546157.733 | 1170684.5318
149 | 2546136.3746 | 1170697.5307
150 | 2546157.7293 | 1170684.5079
151 | 2546132.0118 | 1170831.5179
152 | 2546118.4275 | 1170883.0591
153 | 2546130.4938 | 1170921.9709
154 | 2546128.9228 | 1170916.9048
155 | 2546132.8909 | 1170818.0273
156 | 2546139.2402 | 1170803.31
157 | 2546134.5505 | 1170792.4429
158 | 2546111.1471 | 1170767.7177
159 | 2546134.4957 | 1170740.4634
160 | 2545905.3306 | 1171246.0088
161 | 2545895.8163 | 1171224.7388
162 | 2545924.9809 | 1171249.9892
163 | 2545887.2044 | 1171204.4584
164 | 2545932.3668 | 1171226.6993
165 | 2545957.5875 | 1171241.8239
166 | 2545887.0709 | 1171204.1441
167 | 2545927.0345 | 1171216.4554
168 | 2545968.8406 | 1171232.5724
169 | 2545941.6416 | 1171251.7819
170 | 2545877.2361 | 1171180.9839
171 | 2545990.344 | 1171206.6777
172 | 2545895.1755 | 1171277.2559
173 | 2545877.1263 | 1171180.7253
174 | 2545950.9231 | 1171163.7389
175 | 2545961.0958 | 1171157.5466
176 | 2545991.2602 | 1171205.4796
177 | 2545627.0501 | 1172051.2265
178 | 2545954.0666 | 1171134.9084
179 | 2545968.503 | 1171163.0492
180 | 2545950.3433 | 1171122.9169
181 | 2546003.7087 | 1171189.2019
182 | 2545938.7407 | 1171088.0067
183 | 2546006.0427 | 1171190.4317
184 | 2546029.85 | 1171202.9756
185 | 2546030.1984 | 1171203.1592
186 | 2545930.241 | 1171066.6253
187 | 2545926.1392 | 1171056.3071
188 | 2545916.3136 | 1171045.8234
189 | 2545919.8108 | 1171007.7888
190 | 2545891.1742 | 1170990.6649
191 | 2546329.7701 | 1171191.5316
192 | 2546368.8853 | 1171345.3182
193 | 2546352.0233 | 1171325.4501
194 | 2546406.9874 | 1171392.1915
195 | 2546391.2287 | 1171421.8718
196 | 2546310.1291 | 1171327.5791
197 | 2546329.1168 | 1171383.1415
198 | 2546270.2463 | 1171277.6207
199 | 2546054.4182 | 1171229.4268
200 | 2546048.3246 | 1171237.3611
201 | 2546038.2268 | 1171252.6601
202 | 2546037.0396 | 1171257.1273
203 | 2546370.6763 | 1171427.151
204 | 2545851.3699 | 1170389.1187
205 | 2545841.785 | 1170429.7407
206 | 2545851.0203 | 1170349.4138
207 | 2545730.8824 | 1170136.4407
208 | 2545728.4478 | 1170128.6807
209 | 2545715.8823 | 1170116.3008
210 | 2546030.731 | 1170778.5695
211 | 2546015.832 | 1170802.4332
212 | 2545981.59 | 1170827.561
213 | 2545591.2167 | 1172125.7189
214 | 2546371.4819 | 1171437.1002
215 | 2546234.1973 | 1171415.3408
216 | 2546248.0576 | 1171412.6817
217 | 2546240.0769 | 1171442.2804
218 | 2546260.185 | 1171392.3726
219 | 2546254.18 | 1171431.8037
220 | 2546234.2006 | 1171454.9066
221 | 2546259.4996 | 1171389.6469
222 | 2546262.8994 | 1171459.2102
223 | 2546256.6462 | 1171378.2996
224 | 2546271.5295 | 1171486.3581
225 | 2546163.3304 | 1171316.85
226 | 2546117.6283 | 1171276.3793
227 | 2546152.4007 | 1171326.1603
228 | 2546104.2077 | 1171313.9228
229 | 2546108.55 | 1171317.6787
230 | 2546124.4705 | 1171332.0643
231 | 2546018.3022 | 1171302.0516
232 | 2546041.1177 | 1171293.7215
233 | 2546008.0873 | 1171305.7811
234 | 2546037.6787 | 1171268.4558
235 | 2546044.4595 | 1171316.5149
236 | 2546068.8182 | 1171310.7592
237 | 2546251.1664 | 1171356.508
238 | 2546251.7961 | 1171359.0121
239 | 2546285.7537 | 1171531.0744
240 | 2546311.7494 | 1171521.2449
241 | 2546308.8797 | 1171558.7787
242 | 2546272.1675 | 1171488.3651
243 | 2546171.82 | 1171101.0529

## line_std_types
| c_nf_per_km | r_ohm_per_km | x_ohm_per_km | max_i_ka | type | q_mm2 | alpha | voltage_rating
NAYY 4x50 SE | 210 | 0.642 | 0.083 | 0.142 | cs | 50 | 0.00403 | LV
NAYY 4x120 SE | 264 | 0.225 | 0.08 | 0.242 | cs | 120 | 0.00403 | LV
NAYY 4x150 SE | 261 | 0.208 | 0.08 | 0.27 | cs | 150 | 0.00403 | LV
NA2XS2Y 1x95 RM/25 12/20 kV | 216 | 0.313 | 0.132 | 0.252 | cs | 95 | 0.00403 | MV
NA2XS2Y 1x185 RM/25 12/20 kV | 273 | 0.161 | 0.117 | 0.362 | cs | 185 | 0.00403 | MV
NA2XS2Y 1x240 RM/25 12/20 kV | 304 | 0.122 | 0.112 | 0.421 | cs | 240 | 0.00403 | MV
NA2XS2Y 1x95 RM/25 6/10 kV | 315 | 0.313 | 0.123 | 0.249 | cs | 95 | 0.00403 | MV
NA2XS2Y 1x185 RM/25 6/10 kV | 406 | 0.161 | 0.11 | 0.358 | cs | 185 | 0.00403 | MV
NA2XS2Y 1x240 RM/25 6/10 kV | 456 | 0.122 | 0.105 | 0.416 | cs | 240 | 0.00403 | MV
NA2XS2Y 1x150 RM/25 12/20 kV | 250 | 0.206 | 0.116 | 0.319 | cs | 150 | 0.00403 | MV
NA2XS2Y 1x120 RM/25 12/20 kV | 230 | 0.253 | 0.119 | 0.283 | cs | 120 | 0.00403 | MV
NA2XS2Y 1x70 RM/25 12/20 kV | 190 | 0.443 | 0.132 | 0.22 | cs | 70 | 0.00403 | MV
NA2XS2Y 1x150 RM/25 6/10 kV | 360 | 0.206 | 0.11 | 0.315 | cs | 150 | 0.00403 | MV
NA2XS2Y 1x120 RM/25 6/10 kV | 340 | 0.253 | 0.113 | 0.28 | cs | 120 | 0.00403 | MV
NA2XS2Y 1x70 RM/25 6/10 kV | 280 | 0.443 | 0.123 | 0.217 | cs | 70 | 0.00403 | MV
N2XS(FL)2Y 1x120 RM/35 64/110 kV | 112 | 0.153 | 0.166 | 0.366 | cs | 120 | 0.00393 | HV
N2XS(FL)2Y 1x185 RM/35 64/110 kV | 125 | 0.099 | 0.156 | 0.457 | cs | 185 | 0.00393 | HV
N2XS(FL)2Y 1x240 RM/35 64/110 kV | 135 | 0.075 | 0.149 | 0.526 | cs | 240 | 0.00393 | HV
N2XS(FL)2Y 1x300 RM/35 64/110 kV | 144 | 0.06 | 0.144 | 0.588 | cs | 300 | 0.00393 | HV
15-AL1/3-ST1A 0.4 | 11 | 1.8769 | 0.35 | 0.105 | ol | 16 | 0.00403 | LV
24-AL1/4-ST1A 0.4 | 11.25 | 1.2012 | 0.335 | 0.14 | ol | 24 | 0.00403 | LV
48-AL1/8-ST1A 0.4 | 12.2 | 0.5939 | 0.3 | 0.21 | ol | 48 | 0.00403 | LV
94-AL1/15-ST1A 0.4 | 13.2 | 0.306 | 0.29 | 0.35 | ol | 94 | 0.00403 | LV
34-AL1/6-ST1A 10.0 | 9.7 | 0.8342 | 0.36 | 0.17 | ol | 34 | 0.00403 | MV
48-AL1/8-ST1A 10.0 | 10.1 | 0.5939 | 0.35 | 0.21 | ol | 48 | 0.00403 | MV
70-AL1/11-ST1A 10.0 | 10.4 | 0.4132 | 0.339 | 0.29 | ol | 70 | 0.00403 | MV
94-AL1/15-ST1A 10.0 | 10.75 | 0.306 | 0.33 | 0.35 | ol | 94 | 0.00403 | MV
122-AL1/20-ST1A 10.0 | 11.1 | 0.2376 | 0.323 | 0.41 | ol | 122 | 0.00403 | MV
149-AL1/24-ST1A 10.0 | 11.25 | 0.194 | 0.315 | 0.47 | ol | 149 | 0.00403 | MV
34-AL1/6-ST1A 20.0 | 9.15 | 0.8342 | 0.382 | 0.17 | ol | 34 | 0.00403 | MV
48-AL1/8-ST1A 20.0 | 9.5 | 0.5939 | 0.372 | 0.21 | ol | 48 | 0.00403 | MV
70-AL1/11-ST1A 20.0 | 9.7 | 0.4132 | 0.36 | 0.29 | ol | 70 | 0.00403 | MV
94-AL1/15-ST1A 20.0 | 10 | 0.306 | 0.35 | 0.35 | ol | 94 | 0.00403 | MV
122-AL1/20-ST1A 20.0 | 10.3 | 0.2376 | 0.344 | 0.41 | ol | 122 | 0.00403 | MV
149-AL1/24-ST1A 20.0 | 10.5 | 0.194 | 0.337 | 0.47 | ol | 149 | 0.00403 | MV
184-AL1/30-ST1A 20.0 | 10.75 | 0.1571 | 0.33 | 0.535 | ol | 184 | 0.00403 | MV
243-AL1/39-ST1A 20.0 | 11 | 0.1188 | 0.32 | 0.645 | ol | 243 | 0.00403 | MV
48-AL1/8-ST1A 110.0 | 8 | 0.5939 | 0.46 | 0.21 | ol | 48 | 0.00403 | HV
70-AL1/11-ST1A 110.0 | 8.4 | 0.4132 | 0.45 | 0.29 | ol | 70 | 0.00403 | HV
94-AL1/15-ST1A 110.0 | 8.65 | 0.306 | 0.44 | 0.35 | ol | 94 | 0.00403 | HV
122-AL1/20-ST1A 110.0 | 8.5 | 0.2376 | 0.43 | 0.41 | ol | 122 | 0.00403 | HV
149-AL1/24-ST1A 110.0 | 8.75 | 0.194 | 0.41 | 0.47 | ol | 149 | 0.00403 | HV
184-AL1/30-ST1A 110.0 | 8.8 | 0.1571 | 0.4 | 0.535 | ol | 184 | 0.00403 | HV
243-AL1/39-ST1A 110.0 | 9 | 0.1188 | 0.39 | 0.645 | ol | 243 | 0.00403 | HV
305-AL1/39-ST1A 110.0 | 9.2 | 0.0949 | 0.38 | 0.74 | ol | 305 | 0.00403 | HV
490-AL1/64-ST1A 110.0 | 9.75 | 0.059 | 0.37 | 0.96 | ol | 490 | 0.00403 | HV
679-AL1/86-ST1A 110.0 | 9.95 | 0.042 | 0.36 | 1.15 | ol | 679 | 0.00403 | HV
490-AL1/64-ST1A 220.0 | 10 | 0.059 | 0.285 | 0.96 | ol | 490 | 0.00403 | HV
679-AL1/86-ST1A 220.0 | 11.7 | 0.042 | 0.275 | 1.15 | ol | 679 | 0.00403 | HV
490-AL1/64-ST1A 380.0 | 11 | 0.059 | 0.253 | 0.96 | ol | 490 | 0.00403 | HV
679-AL1/86-ST1A 380.0 | 14.6 | 0.042 | 0.25 | 1.15 | ol | 679 | 0.00403 | HV

## trafo_std_types
| i0_percent | pfe_kw | vkr_percent | sn_mva | vn_lv_kv | vn_hv_kv | vk_percent | shift_degree | vector_group | tap_side | tap_neutral | tap_min | tap_max | tap_step_degree | tap_step_percent | tap_phase_shifter
160 MVA 380/110 kV | 0.06 | 60 | 0.25 | 160 | 110 | 380 | 12.2 | 0 | Yy0 | hv | 0 | -9 | 9 | 0 | 1.5 | FALSE
100 MVA 220/110 kV | 0.06 | 55 | 0.26 | 100 | 110 | 220 | 12 | 0 | Yy0 | hv | 0 | -9 | 9 | 0 | 1.5 | FALSE
63 MVA 110/20 kV | 0.04 | 22 | 0.32 | 63 | 20 | 110 | 18 | 150 | YNd5 | hv | 0 | -9 | 9 | 0 | 1.5 | FALSE
40 MVA 110/20 kV | 0.05 | 18 | 0.34 | 40 | 20 | 110 | 16.2 | 150 | YNd5 | hv | 0 | -9 | 9 | 0 | 1.5 | FALSE
25 MVA 110/20 kV | 0.07 | 14 | 0.41 | 25 | 20 | 110 | 12 | 150 | YNd5 | hv | 0 | -9 | 9 | 0 | 1.5 | FALSE
63 MVA 110/10 kV | 0.04 | 22 | 0.32 | 63 | 10 | 110 | 18 | 150 | YNd5 | hv | 0 | -9 | 9 | 0 | 1.5 | FALSE
40 MVA 110/10 kV | 0.05 | 18 | 0.34 | 40 | 10 | 110 | 16.2 | 150 | YNd5 | hv | 0 | -9 | 9 | 0 | 1.5 | FALSE
25 MVA 110/10 kV | 0.07 | 14 | 0.41 | 25 | 10 | 110 | 12 | 150 | YNd5 | hv | 0 | -9 | 9 | 0 | 1.5 | FALSE
0.25 MVA 20/0.4 kV | 0.32 | 0.8 | 1.44 | 0.25 | 0.4 | 20 | 6 | 150 | Yzn5 | hv | 0 | -2 | 2 | 0 | 2.5 | FALSE
0.4 MVA 20/0.4 kV | 0.3375 | 1.35 | 1.425 | 0.4 | 0.4 | 20 | 6 | 150 | Dyn5 | hv | 0 | -2 | 2 | 0 | 2.5 | FALSE
0.63 MVA 20/0.4 kV | 0.2619 | 1.65 | 1.206 | 0.63 | 0.4 | 20 | 6 | 150 | Dyn5 | hv | 0 | -2 | 2 | 0 | 2.5 | FALSE
0.25 MVA 10/0.4 kV | 0.24 | 0.6 | 1.2 | 0.25 | 0.4 | 10 | 4 | 150 | Dyn5 | hv | 0 | -2 | 2 | 0 | 2.5 | FALSE
0.4 MVA 10/0.4 kV | 0.2375 | 0.95 | 1.325 | 0.4 | 0.4 | 10 | 4 | 150 | Dyn5 | hv | 0 | -2 | 2 | 0 | 2.5 | FALSE
0.63 MVA 10/0.4 kV | 0.1873 | 1.18 | 1.0794 | 0.63 | 0.4 | 10 | 4 | 150 | Dyn5 | hv | 0 | -2 | 2 | 0 | 2.5 | FALSE

## trafo3w_std_types
| sn_hv_mva | sn_mv_mva | sn_lv_mva | vn_hv_kv | vn_mv_kv | vn_lv_kv | vk_hv_percent | vk_mv_percent | vk_lv_percent | vkr_hv_percent | vkr_mv_percent | vkr_lv_percent | pfe_kw | i0_percent | shift_mv_degree | shift_lv_degree | vector_group | tap_side | tap_neutral | tap_min | tap_max | tap_step_percent
63/25/38 MVA 110/20/10 kV | 63 | 25 | 38 | 110 | 20 | 10 | 10.4 | 10.4 | 10.4 | 0.28 | 0.32 | 0.35 | 35 | 0.89 | 0 | 0 | YN0yn0yn0 | hv | 0 | -10 | 10 | 1.2
63/25/38 MVA 110/10/10 kV | 63 | 25 | 38 | 110 | 10 | 10 | 10.4 | 10.4 | 10.4 | 0.28 | 0.32 | 0.35 | 35 | 0.89 | 0 | 0 | YN0yn0yn0 | hv | 0 | -10 | 10 | 1.2

## fuse_std_types
| fuse_type | i_rated_a | t_avg | t_min | t_total | x_avg | x_min | x_total
HV 100A | HV 100A | 100 | 0 | [10.0, 3.64, 0.854, 0.281, 0.1, 0.0531, 0.022, 0.01] | [10.0, 4.267, 1.21, 0.403, 0.1, 0.058, 0.022, 0.01] | 0 | [300.0, 350.0, 450.0, 550.0, 700.0, 850.0, 1200.0, 1752.0] | [600.0, 700.0, 900.0, 1150.0, 1665.0, 2000.0, 3000.0, 4313.0]
HV 10A | HV 10A | 10 | 0 | [10.0, 1675.0, 0.344, 0.156, 0.1, 0.0417, 0.0171, 0.01] | [10.0, 1.3, 0.3, 0.155, 0.1, 0.0555, 0.023, 0.01] | 0 | [30.0, 32.0, 35.0, 37.0, 39.0, 50.0, 70.0, 88.0] | [60.0, 70.0, 80.0, 87.0, 94.0, 110.0, 150.0, 216.0]
HV 125A | HV 125A | 125 | 0 | [10.0, 1.82, 0.344, 0.1, 0.0467, 0.0269, 0.01] | [10.0, 2.478, 0.426, 0.1, 0.0427, 0.0211, 0.01] | 0 | [375.0, 500.0, 700.0, 925.0, 1200.0, 1500.0, 2341.0] | [750.0, 1000.0, 1500.0, 2200.0, 3000.0, 4000.0, 5765.0]
HV 160A | HV 160A | 160 | 0 | [10.0, 4.15, 1.03, 0.198, 0.1, 0.051, 0.0172, 0.01] | [10.0, 2.3, 0.734, 0.274, 0.1, 0.046, 0.0177, 0.01] | 0 | [480.0, 550.0, 700.0, 1000.0, 1260.0, 1600.0, 2500.0, 3227.0] | [960.0, 1300.0, 1700.0, 2200.0, 2996.0, 4000.0, 6000.0, 7946.0]
HV 16A | HV 16A | 16 | 0 | [10.0, 0.352, 0.164, 0.1, 0.0649, 0.0342, 0.01] | [10.0, 2.34, 0.722, 0.181, 0.1, 0.055, 0.0296, 0.01] | 0 | [48.0, 60.0, 65.0, 71.0, 80.0, 100.0, 162.0] | [96.0, 110.0, 125.0, 150.0, 168.0, 200.0, 250.0, 398.0]
HV 200A | HV 200A | 200 | 0 | [10.0, 4.267, 1.21, 0.403, 0.1, 0.058, 0.022, 0.01] | [10.0, 3.73, 1.654, 0.328, 0.1, 0.0531, 0.019, 0.01] | 0 | [600.0, 700.0, 900.0, 1150.0, 1665.0, 2000.0, 3000.0, 4313.0] | [1200.0, 1500.0, 1800.0, 2700.0, 3960.0, 5000.0, 7500.0, 10620.0]
HV 20A | HV 20A | 20 | 0 | [10.0, 1.3, 0.3, 0.155, 0.1, 0.0555, 0.023, 0.01] | [10.0, 1.3, 0.161, 0.1, 0.0611, 0.0399, 0.0141, 0.01] | 0 | [60.0, 70.0, 80.0, 87.0, 94.0, 110.0, 150.0, 216.0] | [120.0, 150.0, 200.0, 223.0, 260.0, 300.0, 450.0, 532.0]
HV 25A | HV 25A | 25 | 0 | [10.0, 2.512, 0.833, 0.299, 0.1, 0.0372, 0.0223, 0.01] | [10.0, 3.125, 0.597, 0.198, 0.1, 0.0378, 0.022, 0.01] | 0 | [75.0, 82.0, 90.0, 100.0, 124.0, 170.0, 200.0, 289.0] | [150.0, 170.0, 210.0, 250.0, 294.0, 400.0, 500.0, 711.0]
HV 31.5A | HV 31.5A | 31.5 | 0 | [10.0, 2.34, 0.722, 0.181, 0.1, 0.055, 0.0296, 0.01] | [10.0, 2.84, 0.368, 0.164, 0.1, 0.0621, 0.0378, 0.0195, 0.01] | 0 | [95.0, 110.0, 125.0, 150.0, 165.0, 200.0, 250.0, 390.0] | [189.0, 220.0, 300.0, 350.0, 393.0, 450.0, 530.0, 700.0, 960.0]
HV 40A | HV 40A | 40 | 0 | [10.0, 1.3, 0.161, 0.1, 0.0611, 0.0399, 0.0141, 0.01] | [10.0, 2.05, 0.369, 0.198, 0.1, 0.051, 0.0298, 0.01] | 0 | [120.0, 150.0, 200.0, 223.0, 260.0, 300.0, 450.0, 532.0] | [240.0, 300.0, 400.0, 450.0, 530.0, 650.0, 800.0, 1311.0]
HV 50A | HV 50A | 50 | 0 | [10.0, 3.215, 0.597, 0.198, 0.1, 0.0378, 0.022, 0.01] | [10.0, 3.64, 0.854, 0.281, 0.1, 0.0531, 0.022, 0.01] | 0 | [150.0, 170.0, 210.0, 250.0, 294.0, 400.0, 500.0, 711.0] | [300.0, 350.0, 450.0, 550.0, 700.0, 850.0, 1200.0, 1752.0]
HV 6.3A | HV 6.3A | 6.3 | 0 | [10.0, 1.39, 0.344, 0.168, 0.1, 0.056, 0.0263, 0.01] | [10.0, 1.711, 0.516, 0.198, 0.1, 0.0634, 0.0303, 0.01] | 0 | [19.0, 19.5, 20.4, 20.8, 22.0, 25.0, 32.0, 48.0] | [38.0, 40.0, 43.0, 48.0, 53.0, 60.0, 75.0, 118.0]
HV 63A | HV 63A | 63 | 0 | [10.0, 2.84, 0.368, 0.164, 0.1, 0.0621, 0.0378, 0.0195, 0.01] | [10.0, 1.82, 0.344, 0.1, 0.0467, 0.0269, 0.01] | 0 | [189.0, 220.0, 300.0, 350.0, 393.0, 450.0, 530.0, 700.0, 961.0] | [378.0, 500.0, 700.0, 934.0, 1200.0, 1500.0, 2366.0]
HV 80A | HV 80A | 80 | 0 | [10.0, 2.05, 0.369, 0.198, 0.1, 0.051, 0.0298, 0.01] | [10.0, 4.15, 1.03, 0.198, 0.1, 0.051, 0.0172, 0.01] | 0 | [240.0, 300.0, 400.0, 450.0, 530.0, 650.0, 800.0, 1311.0] | [480.0, 550.0, 700.0, 1000.0, 1260.0, 1600.0, 2500.0, 3227.0]
Siemens NH-1-100 | Siemens NH-1-100 | 100 | [5400.0, 2000.0, 400.0, 20.0, 1.0, 0.2, 0.012, 0.004] | 0 | 0 | [150.0, 190.0, 250.0, 430.0, 900.0, 1250.0, 2700.0, 3600.0] | 0 | 0
Siemens NH-1-125 | Siemens NH-1-125 | 125 | [4800.0, 120.0, 7.0, 0.1, 0.004] | 0 | 0 | [180.0, 400.0, 740.0, 2000.0, 4250.0] | 0 | 0
Siemens NH-1-16 | Siemens NH-1-16 | 16 | [4000.0, 400.0, 2.0, 0.1, 0.04, 0.01] | 0 | 0 | [26.0, 35.0, 75.0, 150.0, 200.0, 300.0] | 0 | 0
Siemens NH-1-160 | Siemens NH-1-160 | 160 | [4800.0, 120.0, 7.0, 0.1, 0.004] | 0 | 0 | [210.0, 500.0, 900.0, 2300.0, 5000.0] | 0 | 0
Siemens NH-1-25 | Siemens NH-1-25 | 25 | [4000.0, 1000.0, 10.0, 0.2, 0.02, 0.01] | 0 | 0 | [40.0, 50.0, 100.0, 210.0, 400.0, 500.0] | 0 | 0
Siemens NH-1-50 | Siemens NH-1-50 | 50 | [4000.0, 40.0, 4.0, 1.0, 0.02, 0.01] | 0 | 0 | [86.0, 200.0, 300.0, 400.0, 1000.0, 1280.0] | 0 | 0
Siemens NH-1-63 | Siemens NH-1-63 | 63 | [4000.0, 100.0, 10.0, 2.0, 0.04, 0.01] | 0 | 0 | [100.0, 200.0, 300.0, 400.0, 1000.0, 1500.0] | 0 | 0
Siemens NH-1-80 | Siemens NH-1-80 | 80 | [4800.0, 120.0, 7.0, 0.1, 0.01] | 0 | 0 | [150.58, 250.0, 450.0, 1150.0, 2470.0] | 0 | 0
Siemens NH-2-1000 | Siemens NH-2-1000 | 1000 | [4800.0, 120.0, 7.0, 0.1, 0.004] | 0 | 0 | [1900.0, 3500.0, 8400.0, 24000.0, 52000.0] | 0 | 0
Siemens NH-2-200 | Siemens NH-2-200 | 200 | [4800.0, 120.0, 7.0, 0.1, 0.004] | 0 | 0 | [280.0, 650.0, 1200.0, 3000.0, 7000.0] | 0 | 0
Siemens NH-2-224 | Siemens NH-2-224 | 224 | [4800.0, 120.0, 7.0, 0.2, 0.04, 0.004] | 0 | 0 | [400.0, 750.0, 1453.0, 3025.0, 4315.0, 7600.0] | 0 | 0
Siemens NH-2-250 | Siemens NH-2-250 | 250 | [4800.0, 120.0, 7.0, 0.1, 0.004] | 0 | 0 | [450.0, 800.0, 1650.0, 4000.0, 8500.0] | 0 | 0
Siemens NH-2-315 | Siemens NH-2-315 | 315 | [4800.0, 120.0, 7.0, 0.1, 0.004] | 0 | 0 | [550.0, 920.0, 1900.0, 5000.0, 11000.0] | 0 | 0
Siemens NH-2-355 | Siemens NH-2-355 | 355 | [4800.0, 120.0, 6.0, 0.1, 0.004] | 0 | 0 | [650.0, 1116.27, 2350.0, 5840.0, 12790.0] | 0 | 0
Siemens NH-2-400 | Siemens NH-2-400 | 400 | [4800.0, 120.0, 7.0, 0.1, 0.004] | 0 | 0 | [720.0, 1350.0, 2800.0, 6500.0, 15000.0] | 0 | 0
Siemens NH-2-425 | Siemens NH-2-425 | 425 | [4800.0, 120.0, 7.0, 0.1, 0.004] | 0 | 0 | [850.0, 1500.0, 3050.0, 7500.0, 16500.0] | 0 | 0
Siemens NH-2-630 | Siemens NH-2-630 | 630 | [4800.0, 120.0, 7.0, 0.1, 0.004] | 0 | 0 | [1200.0, 2000.0, 4800.0, 12000.0, 26000.0] | 0 | 0

## dtypes
| element | column | dtype
0 | bus | name | object
1 | bus | vn_kv | float64
2 | bus | type | object
3 | bus | zone | object
4 | bus | in_service | bool
5 | load | name | object
6 | load | bus | uint32
7 | load | p_mw | float64
8 | load | q_mvar | float64
9 | load | const_z_percent | float64
10 | load | const_i_percent | float64
11 | load | sn_mva | float64
12 | load | scaling | float64
13 | load | in_service | bool
14 | load | type | object
15 | ext_grid | name | object
16 | ext_grid | bus | uint32
17 | ext_grid | vm_pu | float64
18 | ext_grid | va_degree | float64
19 | ext_grid | slack_weight | float64
20 | ext_grid | in_service | bool
21 | line | name | object
22 | line | std_type | object
23 | line | from_bus | uint32
24 | line | to_bus | uint32
25 | line | length_km | float64
26 | line | r_ohm_per_km | float64
27 | line | x_ohm_per_km | float64
28 | line | c_nf_per_km | float64
29 | line | g_us_per_km | float64
30 | line | max_i_ka | float64
31 | line | df | float64
32 | line | parallel | uint32
33 | line | type | object
34 | line | in_service | bool
35 | trafo | name | object
36 | trafo | std_type | object
37 | trafo | hv_bus | uint32
38 | trafo | lv_bus | uint32
39 | trafo | sn_mva | float64
40 | trafo | vn_hv_kv | float64
41 | trafo | vn_lv_kv | float64
42 | trafo | vk_percent | float64
43 | trafo | vkr_percent | float64
44 | trafo | pfe_kw | float64
45 | trafo | i0_percent | float64
46 | trafo | shift_degree | float64
47 | trafo | tap_side | object
48 | trafo | tap_neutral | int32
49 | trafo | tap_min | int32
50 | trafo | tap_max | int32
51 | trafo | tap_step_percent | float64
52 | trafo | tap_step_degree | float64
53 | trafo | tap_pos | int32
54 | trafo | tap_phase_shifter | bool
55 | trafo | parallel | uint32
56 | trafo | df | float64
57 | trafo | in_service | bool
58 | line_geodata | coords | object
59 | bus_geodata | x | float64
60 | bus_geodata | y | float64
61 | bus_geodata | coords | object

## parameters
| version | format_version | converged | OPF_converged | name | f_hz | sn_mva
0 | 2.14.6 | 2.14.0 | FALSE | FALSE |  | 50 | 1