## bus
| name | vn_kv | type | zone | in_service
0 | bus_LV_5701-1_0_3_node_0 | 0.4 | n |  | TRUE
1 | bus_LV_5701-1_0_3_node_2 | 0.4 | n |  | TRUE
2 | bus_LV_5701-1_0_3_node_3 | 0.4 | n |  | TRUE
3 | bus_LV_5701-1_0_3_node_29 | 0.4 | n |  | TRUE
4 | bus_LV_5701-1_0_3_node_65 | 0.4 | n |  | TRUE
5 | bus_LV_5701-1_0_3_node_7 | 0.4 | n |  | TRUE
6 | bus_LV_5701-1_0_3_node_27 | 0.4 | n |  | TRUE
7 | bus_LV_5701-1_0_3_node_64 | 0.4 | n |  | TRUE
8 | bus_LV_5701-1_0_3_node_4 | 0.4 | n |  | TRUE
9 | bus_LV_5701-1_0_3_node_5 | 0.4 | n |  | TRUE
10 | bus_LV_5701-1_0_3_node_6 | 0.4 | n |  | TRUE
11 | bus_LV_5701-1_0_3_node_8 | 0.4 | n |  | TRUE
12 | bus_LV_5701-1_0_3_node_9 | 0.4 | n |  | TRUE
13 | bus_LV_5701-1_0_3_node_38 | 0.4 | n |  | TRUE
14 | bus_LV_5701-1_0_3_node_40 | 0.4 | n |  | TRUE
15 | bus_LV_5701-1_0_3_node_53 | 0.4 | n |  | TRUE
16 | bus_LV_5701-1_0_3_node_37 | 0.4 | n |  | TRUE
17 | bus_LV_5701-1_0_3_node_41 | 0.4 | n |  | TRUE
18 | bus_LV_5701-1_0_3_node_54 | 0.4 | n |  | TRUE
19 | bus_LV_5701-1_0_3_node_10 | 0.4 | n |  | TRUE
20 | bus_LV_5701-1_0_3_node_11 | 0.4 | n |  | TRUE
21 | bus_LV_5701-1_0_3_node_12 | 0.4 | n |  | TRUE
22 | bus_LV_5701-1_0_3_node_39 | 0.4 | n |  | TRUE
23 | bus_LV_5701-1_0_3_node_35 | 0.4 | n |  | TRUE
24 | bus_LV_5701-1_0_3_node_34 | 0.4 | n |  | TRUE
25 | bus_LV_5701-1_0_3_node_13 | 0.4 | n |  | TRUE
26 | bus_LV_5701-1_0_3_node_14 | 0.4 | n |  | TRUE
27 | bus_LV_5701-1_0_3_node_15 | 0.4 | n |  | TRUE
28 | bus_LV_5701-1_0_3_node_16 | 0.4 | n |  | TRUE
29 | bus_LV_5701-1_0_3_node_17 | 0.4 | n |  | TRUE
30 | bus_LV_5701-1_0_3_node_18 | 0.4 | n |  | TRUE
31 | bus_LV_5701-1_0_3_node_23 | 0.4 | n |  | TRUE
32 | bus_LV_5701-1_0_3_node_19 | 0.4 | n |  | TRUE
33 | bus_LV_5701-1_0_3_node_24 | 0.4 | n |  | TRUE
34 | bus_LV_5701-1_0_3_node_20 | 0.4 | n |  | TRUE
35 | bus_LV_5701-1_0_3_node_21 | 0.4 | n |  | TRUE
36 | bus_LV_5701-1_0_3_node_28 | 0.4 | n |  | TRUE
37 | bus_LV_5701-1_0_3_node_31 | 0.4 | n |  | TRUE
38 | bus_LV_5701-1_0_3_node_22 | 0.4 | n |  | TRUE
39 | bus_LV_5701-1_0_3_node_33 | 0.4 | n |  | TRUE
40 | bus_LV_5701-1_0_3_node_67 | 0.4 | n |  | TRUE
41 | bus_LV_5701-1_0_3_node_26 | 0.4 | n |  | TRUE
42 | bus_LV_5701-1_0_3_node_30 | 0.4 | n |  | TRUE
43 | bus_LV_5701-1_0_3_node_32 | 0.4 | n |  | TRUE
44 | bus_LV_5701-1_0_3_node_66 | 0.4 | n |  | TRUE
45 | bus_LV_5701-1_0_3_node_25 | 0.4 | n |  | TRUE
46 | bus_LV_5701-1_0_3_node_36 | 0.4 | n |  | TRUE
47 | bus_LV_5701-1_0_3_node_42 | 0.4 | n |  | TRUE
48 | bus_LV_5701-1_0_3_node_43 | 0.4 | n |  | TRUE
49 | bus_LV_5701-1_0_3_node_47 | 0.4 | n |  | TRUE
50 | bus_LV_5701-1_0_3_node_44 | 0.4 | n |  | TRUE
51 | bus_LV_5701-1_0_3_node_48 | 0.4 | n |  | TRUE
52 | bus_LV_5701-1_0_3_node_45 | 0.4 | n |  | TRUE
53 | bus_LV_5701-1_0_3_node_46 | 0.4 | n |  | TRUE
54 | bus_LV_5701-1_0_3_node_49 | 0.4 | n |  | TRUE
55 | bus_LV_5701-1_0_3_node_50 | 0.4 | n |  | TRUE
56 | bus_LV_5701-1_0_3_node_51 | 0.4 | n |  | TRUE
57 | bus_LV_5701-1_0_3_node_52 | 0.4 | n |  | TRUE
58 | bus_LV_5701-1_0_3_node_55 | 0.4 | n |  | TRUE
59 | bus_LV_5701-1_0_3_node_56 | 0.4 | n |  | TRUE
60 | bus_LV_5701-1_0_3_node_60 | 0.4 | n |  | TRUE
61 | bus_LV_5701-1_0_3_node_58 | 0.4 | n |  | TRUE
62 | bus_LV_5701-1_0_3_node_61 | 0.4 | n |  | TRUE
63 | bus_LV_5701-1_0_3_node_57 | 0.4 | n |  | TRUE
64 | bus_LV_5701-1_0_3_node_59 | 0.4 | n |  | TRUE
65 | bus_LV_5701-1_0_3_node_62 | 0.4 | n |  | TRUE
66 | bus_LV_5701-1_0_3_node_63 | 0.4 | n |  | TRUE
67 | bus_MV_317_0_node_185 | 20 | n |  | TRUE

## load
| name | bus | p_mw | q_mvar | const_z_percent | const_i_percent | sn_mva | scaling | in_service | type
0 | LV_5701-1_0_3_load_0 | 0 | 0.01135 | 0.0028445 | 0 | 0 |  | 1 | TRUE | wye
1 | LV_5701-1_0_3_load_65 | 4 | 0.0031959 | 0.00080098 | 0 | 0 |  | 1 | TRUE | wye
2 | LV_5701-1_0_3_load_27 | 6 | 0.0014624 | 0.00036651 | 0 | 0 |  | 1 | TRUE | wye
3 | LV_5701-1_0_3_load_64 | 7 | 0.0031934 | 0.00080033 | 0 | 0 |  | 1 | TRUE | wye
4 | LV_5701-1_0_3_load_4 | 8 | 0.017505 | 0.0043871 | 0 | 0 |  | 1 | TRUE | wye
5 | LV_5701-1_0_3_load_5 | 9 | 0.0068226 | 0.0017099 | 0 | 0 |  | 1 | TRUE | wye
6 | LV_5701-1_0_3_load_8 | 11 | 0.0066851 | 0.0016754 | 0 | 0 |  | 1 | TRUE | wye
7 | LV_5701-1_0_3_load_9 | 12 | 0.0031701 | 0.00079449 | 0 | 0 |  | 1 | TRUE | wye
8 | LV_5701-1_0_3_load_38 | 13 | 0.00043997 | 0.00011027 | 0 | 0 |  | 1 | TRUE | wye
9 | LV_5701-1_0_3_load_40 | 14 | 0.0026326 | 0.00065978 | 0 | 0 |  | 1 | TRUE | wye
10 | LV_5701-1_0_3_load_53 | 15 | 0.0021534 | 0.0005397 | 0 | 0 |  | 1 | TRUE | wye
11 | LV_5701-1_0_3_load_37 | 16 | 0.011659 | 0.002922 | 0 | 0 |  | 1 | TRUE | wye
12 | LV_5701-1_0_3_load_41 | 17 | 0.0035584 | 0.00089182 | 0 | 0 |  | 1 | TRUE | wye
13 | LV_5701-1_0_3_load_54 | 18 | 0.0035453 | 0.00088853 | 0 | 0 |  | 1 | TRUE | wye
14 | LV_5701-1_0_3_load_10 | 19 | 0.0046127 | 0.001156 | 0 | 0 |  | 1 | TRUE | wye
15 | LV_5701-1_0_3_load_11 | 20 | 0.004403 | 0.0011035 | 0 | 0 |  | 1 | TRUE | wye
16 | LV_5701-1_0_3_load_39 | 22 | 0.003592 | 0.00090023 | 0 | 0 |  | 1 | TRUE | wye
17 | LV_5701-1_0_3_load_34 | 24 | 0.00052037 | 0.00013042 | 0 | 0 |  | 1 | TRUE | wye
18 | LV_5701-1_0_3_load_13 | 25 | 0.0041578 | 0.001042 | 0 | 0 |  | 1 | TRUE | wye
19 | LV_5701-1_0_3_load_14 | 26 | 0.0015223 | 0.00038152 | 0 | 0 |  | 1 | TRUE | wye
20 | LV_5701-1_0_3_load_16 | 28 | 0.0084874 | 0.0021271 | 0 | 0 |  | 1 | TRUE | wye
21 | LV_5701-1_0_3_load_17 | 29 | 0.0020027 | 0.00050193 | 0 | 0 |  | 1 | TRUE | wye
22 | LV_5701-1_0_3_load_18 | 30 | 0.0017381 | 0.00043562 | 0 | 0 |  | 1 | TRUE | wye
23 | LV_5701-1_0_3_load_23 | 31 | 0.0018124 | 0.00045424 | 0 | 0 |  | 1 | TRUE | wye
24 | LV_5701-1_0_3_load_19 | 32 | 0.034642 | 0.0086822 | 0 | 0 |  | 1 | TRUE | wye
25 | LV_5701-1_0_3_load_24 | 33 | 0.0027523 | 0.00068978 | 0 | 0 |  | 1 | TRUE | wye
26 | LV_5701-1_0_3_load_28 | 36 | 0.00036607 | 9.1746e-05 | 0 | 0 |  | 1 | TRUE | wye
27 | LV_5701-1_0_3_load_31 | 37 | 0.0065102 | 0.0016316 | 0 | 0 |  | 1 | TRUE | wye
28 | LV_5701-1_0_3_load_22 | 38 | 0.0017995 | 0.000451 | 0 | 0 |  | 1 | TRUE | wye
29 | LV_5701-1_0_3_load_67 | 40 | 0.0022674 | 0.00056826 | 0 | 0 |  | 1 | TRUE | wye
30 | LV_5701-1_0_3_load_26 | 41 | 0.00029606 | 7.42e-05 | 0 | 0 |  | 1 | TRUE | wye
31 | LV_5701-1_0_3_load_30 | 42 | 0.004627 | 0.0011596 | 0 | 0 |  | 1 | TRUE | wye
32 | LV_5701-1_0_3_load_32 | 43 | 0.0012025 | 0.00030138 | 0 | 0 |  | 1 | TRUE | wye
33 | LV_5701-1_0_3_load_66 | 44 | 0.0042352 | 0.0010614 | 0 | 0 |  | 1 | TRUE | wye
34 | LV_5701-1_0_3_load_25 | 45 | 0.00354 | 0.0008872 | 0 | 0 |  | 1 | TRUE | wye
35 | LV_5701-1_0_3_load_36 | 46 | 0.0012849 | 0.00032204 | 0 | 0 |  | 1 | TRUE | wye
36 | LV_5701-1_0_3_load_47 | 49 | 0.0027989 | 0.00070148 | 0 | 0 |  | 1 | TRUE | wye
37 | LV_5701-1_0_3_load_44 | 50 | 0.003367 | 0.00084386 | 0 | 0 |  | 1 | TRUE | wye
38 | LV_5701-1_0_3_load_48 | 51 | 0.0013385 | 0.00033547 | 0 | 0 |  | 1 | TRUE | wye
39 | LV_5701-1_0_3_load_45 | 52 | 0.0016472 | 0.00041282 | 0 | 0 |  | 1 | TRUE | wye
40 | LV_5701-1_0_3_load_46 | 53 | 0.0043487 | 0.0010899 | 0 | 0 |  | 1 | TRUE | wye
41 | LV_5701-1_0_3_load_49 | 54 | 0.0011689 | 0.00029296 | 0 | 0 |  | 1 | TRUE | wye
42 | LV_5701-1_0_3_load_51 | 56 | 0.0032514 | 0.00081487 | 0 | 0 |  | 1 | TRUE | wye
43 | LV_5701-1_0_3_load_52 | 57 | 0.0045682 | 0.0011449 | 0 | 0 |  | 1 | TRUE | wye
44 | LV_5701-1_0_3_load_55 | 58 | 0.0024186 | 0.00060617 | 0 | 0 |  | 1 | TRUE | wye
45 | LV_5701-1_0_3_load_56 | 59 | 0.0041491 | 0.0010399 | 0 | 0 |  | 1 | TRUE | wye
46 | LV_5701-1_0_3_load_58 | 61 | 0.0038467 | 0.00096408 | 0 | 0 |  | 1 | TRUE | wye
47 | LV_5701-1_0_3_load_61 | 62 | 0.0032608 | 0.00081723 | 0 | 0 |  | 1 | TRUE | wye
48 | LV_5701-1_0_3_load_57 | 63 | 0.0012394 | 0.00031062 | 0 | 0 |  | 1 | TRUE | wye
49 | LV_5701-1_0_3_load_59 | 64 | 0.019233 | 0.0048202 | 0 | 0 |  | 1 | TRUE | wye
50 | LV_5701-1_0_3_load_62 | 65 | 0.0068119 | 0.0017072 | 0 | 0 |  | 1 | TRUE | wye
51 | LV_5701-1_0_3_load_63 | 66 | 0.0073932 | 0.0018529 | 0 | 0 |  | 1 | TRUE | wye

## ext_grid
| name | bus | vm_pu | va_degree | slack_weight | in_service
0 |  | 5 | 1 | 0 | 1 | TRUE

## line
| name | std_type | from_bus | to_bus | length_km | r_ohm_per_km | x_ohm_per_km | c_nf_per_km | g_us_per_km | max_i_ka | df | parallel | type | in_service
0 | LV_5701-1_0_3_line_0 |  | 0 | 1 | 0.05804 | 0.125 | 0.08 | 261 | 0 | 0.364 | 1 | 1 | cs | TRUE
1 | LV_5701-1_0_3_line_1 |  | 1 | 2 | 0.040238 | 0.125 | 0.08 | 261 | 0 | 0.364 | 1 | 1 | cs | TRUE
2 | LV_5701-1_0_3_line_2 |  | 2 | 3 | 0.038221 | 0.125 | 0.08 | 261 | 0 | 0.364 | 1 | 1 | cs | TRUE
3 | LV_5701-1_0_3_line_3 |  | 2 | 4 | 0.039738 | 0.125 | 0.08 | 261 | 0 | 0.364 | 1 | 1 | cs | TRUE
4 | LV_5701-1_0_3_line_4 |  | 3 | 5 | 0.050529 | 0.125 | 0.08 | 261 | 0 | 0.364 | 1 | 1 | cs | TRUE
5 | LV_5701-1_0_3_line_5 |  | 3 | 6 | 0.0031817 | 0.125 | 0.08 | 261 | 0 | 0.364 | 1 | 1 | cs | TRUE
6 | LV_5701-1_0_3_line_6 |  | 4 | 7 | 0.041438 | 0.125 | 0.08 | 261 | 0 | 0.364 | 1 | 1 | cs | TRUE
7 | LV_5701-1_0_3_line_7 |  | 5 | 13 | 0.015368 | 0.125 | 0.08 | 261 | 0 | 0.364 | 1 | 1 | cs | TRUE
8 | LV_5701-1_0_3_line_8 |  | 5 | 9 | 0.070898 | 0.125 | 0.08 | 261 | 0 | 0.364 | 1 | 1 | cs | TRUE
9 | LV_5701-1_0_3_line_9 |  | 6 | 41 | 0.022328 | 0.125 | 0.08 | 261 | 0 | 0.364 | 1 | 1 | cs | TRUE
10 | LV_5701-1_0_3_line_10 |  | 7 | 66 | 0.016067 | 0.125 | 0.08 | 261 | 0 | 0.364 | 1 | 1 | cs | TRUE
11 | LV_5701-1_0_3_line_11 |  | 8 | 9 | 0.0029965 | 0.125 | 0.08 | 261 | 0 | 0.364 | 1 | 1 | cs | TRUE
12 | LV_5701-1_0_3_line_12 |  | 8 | 10 | 0.025648 | 0.125 | 0.08 | 261 | 0 | 0.364 | 1 | 1 | cs | TRUE
13 | LV_5701-1_0_3_line_13 |  | 10 | 11 | 0.01264 | 0.125 | 0.08 | 261 | 0 | 0.364 | 1 | 1 | cs | TRUE
14 | LV_5701-1_0_3_line_14 |  | 10 | 12 | 0.032315 | 0.125 | 0.08 | 261 | 0 | 0.364 | 1 | 1 | cs | TRUE
15 | LV_5701-1_0_3_line_15 |  | 11 | 14 | 0.0021114 | 0.125 | 0.08 | 261 | 0 | 0.364 | 1 | 1 | cs | TRUE
16 | LV_5701-1_0_3_line_16 |  | 12 | 15 | 0.017948 | 0.125 | 0.08 | 261 | 0 | 0.364 | 1 | 1 | cs | TRUE
17 | LV_5701-1_0_3_line_17 |  | 13 | 16 | 0.01096 | 0.125 | 0.08 | 261 | 0 | 0.364 | 1 | 1 | cs | TRUE
18 | LV_5701-1_0_3_line_18 |  | 14 | 17 | 0.013978 | 0.125 | 0.08 | 261 | 0 | 0.364 | 1 | 1 | cs | TRUE
19 | LV_5701-1_0_3_line_19 |  | 15 | 18 | 0.0068026 | 0.125 | 0.08 | 261 | 0 | 0.364 | 1 | 1 | cs | TRUE
20 | LV_5701-1_0_3_line_20 |  | 16 | 23 | 0.00039929 | 0.125 | 0.08 | 261 | 0 | 0.364 | 1 | 1 | cs | TRUE
21 | LV_5701-1_0_3_line_21 |  | 17 | 47 | 0.038231 | 0.125 | 0.08 | 261 | 0 | 0.364 | 1 | 1 | cs | TRUE
22 | LV_5701-1_0_3_line_22 |  | 18 | 60 | 0.013186 | 0.125 | 0.08 | 261 | 0 | 0.364 | 1 | 1 | cs | TRUE
23 | LV_5701-1_0_3_line_23 |  | 19 | 20 | 0.0015621 | 0.125 | 0.08 | 261 | 0 | 0.364 | 1 | 1 | cs | TRUE
24 | LV_5701-1_0_3_line_24 |  | 20 | 21 | 0.015375 | 0.125 | 0.08 | 261 | 0 | 0.364 | 1 | 1 | cs | TRUE
25 | LV_5701-1_0_3_line_25 |  | 21 | 22 | 0.012494 | 0.125 | 0.08 | 261 | 0 | 0.364 | 1 | 1 | cs | TRUE
26 | LV_5701-1_0_3_line_26 |  | 21 | 23 | 0.015027 | 0.125 | 0.08 | 261 | 0 | 0.364 | 1 | 1 | cs | TRUE
27 | LV_5701-1_0_3_line_27 |  | 23 | 24 | 0.016477 | 0.125 | 0.08 | 261 | 0 | 0.364 | 1 | 1 | cs | TRUE
28 | LV_5701-1_0_3_line_28 |  | 24 | 46 | 0.001087 | 0.125 | 0.08 | 261 | 0 | 0.364 | 1 | 1 | cs | TRUE
29 | LV_5701-1_0_3_line_29 |  | 25 | 26 | 0.0044104 | 0.125 | 0.08 | 261 | 0 | 0.364 | 1 | 1 | cs | TRUE
30 | LV_5701-1_0_3_line_30 |  | 25 | 27 | 0.042205 | 0.125 | 0.08 | 261 | 0 | 0.364 | 1 | 1 | cs | TRUE
31 | LV_5701-1_0_3_line_31 |  | 26 | 28 | 0.016393 | 0.125 | 0.08 | 261 | 0 | 0.364 | 1 | 1 | cs | TRUE
32 | LV_5701-1_0_3_line_32 |  | 27 | 29 | 0.041361 | 0.125 | 0.08 | 261 | 0 | 0.364 | 1 | 1 | cs | TRUE
33 | LV_5701-1_0_3_line_33 |  | 28 | 30 | 0.014179 | 0.125 | 0.08 | 261 | 0 | 0.364 | 1 | 1 | cs | TRUE
34 | LV_5701-1_0_3_line_34 |  | 29 | 31 | 0.0024032 | 0.125 | 0.08 | 261 | 0 | 0.364 | 1 | 1 | cs | TRUE
35 | LV_5701-1_0_3_line_35 |  | 30 | 32 | 0.0010442 | 0.125 | 0.08 | 261 | 0 | 0.364 | 1 | 1 | cs | TRUE
36 | LV_5701-1_0_3_line_36 |  | 31 | 33 | 0.027068 | 0.125 | 0.08 | 261 | 0 | 0.364 | 1 | 1 | cs | TRUE
37 | LV_5701-1_0_3_line_37 |  | 32 | 34 | 0.022216 | 0.125 | 0.08 | 261 | 0 | 0.364 | 1 | 1 | cs | TRUE
38 | LV_5701-1_0_3_line_38 |  | 33 | 45 | 0.0060989 | 0.125 | 0.08 | 261 | 0 | 0.364 | 1 | 1 | cs | TRUE
39 | LV_5701-1_0_3_line_39 |  | 34 | 35 | 0.036186 | 0.125 | 0.08 | 261 | 0 | 0.364 | 1 | 1 | cs | TRUE
40 | LV_5701-1_0_3_line_40 |  | 35 | 36 | 0.019548 | 0.125 | 0.08 | 261 | 0 | 0.364 | 1 | 1 | cs | TRUE
41 | LV_5701-1_0_3_line_41 |  | 35 | 37 | 0.0091002 | 0.125 | 0.08 | 261 | 0 | 0.364 | 1 | 1 | cs | TRUE
42 | LV_5701-1_0_3_line_42 |  | 36 | 41 | 0.00255 | 0.125 | 0.08 | 261 | 0 | 0.364 | 1 | 1 | cs | TRUE
43 | LV_5701-1_0_3_line_43 |  | 37 | 42 | 0.02671 | 0.125 | 0.08 | 261 | 0 | 0.364 | 1 | 1 | cs | TRUE
44 | LV_5701-1_0_3_line_44 |  | 38 | 39 | 0.014402 | 0.125 | 0.08 | 261 | 0 | 0.364 | 1 | 1 | cs | TRUE
45 | LV_5701-1_0_3_line_45 |  | 38 | 40 | 0.136 | 0.125 | 0.08 | 261 | 0 | 0.364 | 1 | 1 | cs | TRUE
46 | LV_5701-1_0_3_line_46 |  | 39 | 43 | 0.044793 | 0.125 | 0.08 | 261 | 0 | 0.364 | 1 | 1 | cs | TRUE
47 | LV_5701-1_0_3_line_47 |  | 40 | 44 | 0.016667 | 0.125 | 0.08 | 261 | 0 | 0.364 | 1 | 1 | cs | TRUE
48 | LV_5701-1_0_3_line_48 |  | 42 | 43 | 0.014024 | 0.125 | 0.08 | 261 | 0 | 0.364 | 1 | 1 | cs | TRUE
49 | LV_5701-1_0_3_line_49 |  | 47 | 48 | 0.009819 | 0.125 | 0.08 | 261 | 0 | 0.364 | 1 | 1 | cs | TRUE
50 | LV_5701-1_0_3_line_50 |  | 48 | 49 | 0.018309 | 0.125 | 0.08 | 261 | 0 | 0.364 | 1 | 1 | cs | TRUE
51 | LV_5701-1_0_3_line_51 |  | 48 | 50 | 0.019764 | 0.125 | 0.08 | 261 | 0 | 0.364 | 1 | 1 | cs | TRUE
52 | LV_5701-1_0_3_line_52 |  | 49 | 51 | 0.0061218 | 0.125 | 0.08 | 261 | 0 | 0.364 | 1 | 1 | cs | TRUE
53 | LV_5701-1_0_3_line_53 |  | 50 | 52 | 0.062146 | 0.125 | 0.08 | 261 | 0 | 0.364 | 1 | 1 | cs | TRUE
54 | LV_5701-1_0_3_line_54 |  | 51 | 54 | 0.0016361 | 0.125 | 0.08 | 261 | 0 | 0.364 | 1 | 1 | cs | TRUE
55 | LV_5701-1_0_3_line_55 |  | 52 | 53 | 0.011797 | 0.125 | 0.08 | 261 | 0 | 0.364 | 1 | 1 | cs | TRUE
56 | LV_5701-1_0_3_line_56 |  | 54 | 55 | 0.01267 | 0.125 | 0.08 | 261 | 0 | 0.364 | 1 | 1 | cs | TRUE
57 | LV_5701-1_0_3_line_57 |  | 55 | 56 | 0.017448 | 0.125 | 0.08 | 261 | 0 | 0.364 | 1 | 1 | cs | TRUE
58 | LV_5701-1_0_3_line_58 |  | 55 | 57 | 0.016435 | 0.125 | 0.08 | 261 | 0 | 0.364 | 1 | 1 | cs | TRUE
59 | LV_5701-1_0_3_line_59 |  | 56 | 58 | 0.029645 | 0.125 | 0.08 | 261 | 0 | 0.364 | 1 | 1 | cs | TRUE
60 | LV_5701-1_0_3_line_60 |  | 58 | 59 | 0.013293 | 0.125 | 0.08 | 261 | 0 | 0.364 | 1 | 1 | cs | TRUE
61 | LV_5701-1_0_3_line_61 |  | 59 | 62 | 0.021374 | 0.125 | 0.08 | 261 | 0 | 0.364 | 1 | 1 | cs | TRUE
62 | LV_5701-1_0_3_line_62 |  | 60 | 61 | 0.041944 | 0.125 | 0.08 | 261 | 0 | 0.364 | 1 | 1 | cs | TRUE
63 | LV_5701-1_0_3_line_63 |  | 61 | 63 | 0.033176 | 0.125 | 0.08 | 261 | 0 | 0.364 | 1 | 1 | cs | TRUE
64 | LV_5701-1_0_3_line_64 |  | 63 | 64 | 0.031022 | 0.125 | 0.08 | 261 | 0 | 0.364 | 1 | 1 | cs | TRUE
65 | LV_5701-1_0_3_line_65 |  | 65 | 66 | 0.018971 | 0.125 | 0.08 | 261 | 0 | 0.364 | 1 | 1 | cs | TRUE

## trafo
| name | std_type | hv_bus | lv_bus | sn_mva | vn_hv_kv | vn_lv_kv | vk_percent | vkr_percent | pfe_kw | i0_percent | shift_degree | tap_side | tap_neutral | tap_min | tap_max | tap_step_percent | tap_step_degree | tap_pos | tap_phase_shifter | parallel | df | in_service
0 | LV_5701-1_0_3_trafo_7 | 0.63 MVA 20/0.4 kV | 67 | 5 | 0.63 | 20 | 0.4 | 6 | 1.206 | 1.65 | 0.2619 | 150 | hv | 0 | -2 | 2 | 2.5 | 0 | 0 | FALSE | 1 | 1 | TRUE

## line_geodata
| x0 | y0 | x1 | y1 | x2 | y2 | x3 | y3 | x4 | y4 | x5 | y5 | x6 | y6
0 | 2504012.1238 | 1136675.8064 | 2503984.3699 | 1136624.8326
1 | 2504012.1238 | 1136675.8064 | 2504032.2252 | 1136710.6856
2 | 2504032.2252 | 1136710.6856 | 2504049.9405 | 1136744.5689
3 | 2504032.2252 | 1136710.6856 | 2504066.5744 | 1136690.7047
4 | 2504095.8906 | 1136723.414 | 2504067.2904 | 1136735.2094 | 2504049.9405 | 1136744.5689
5 | 2504049.9405 | 1136744.5689 | 2504047.2136 | 1136746.2083
6 | 2504101.3387 | 1136676.9717 | 2504068.8445 | 1136694.5709 | 2504066.5744 | 1136690.7047 | 2504066.5744 | 1136690.7047
7 | 2504095.8906 | 1136723.414 | 2504104.3206 | 1136736.2635
8 | 2504095.8906 | 1136723.414 | 2504123.8892 | 1136711.5282 | 2504138.1617 | 1136706.0647 | 2504162.5669 | 1136699.7907
9 | 2504028.3218 | 1136758.0721 | 2504031.4946 | 1136755.6581 | 2504047.2136 | 1136746.2083
10 | 2504113.8074 | 1136675.5371 | 2504104.6671 | 1136680.6149 | 2504102.0482 | 1136676.5874 | 2504101.3387 | 1136676.9717
11 | 2504165.469 | 1136699.0447 | 2504162.5669 | 1136699.7907
12 | 2504190.3728 | 1136692.9158 | 2504178.5063 | 1136695.795 | 2504174.6727 | 1136696.6787 | 2504165.469 | 1136699.0447
13 | 2504190.3728 | 1136692.9158 | 2504201.1107 | 1136690.1991 | 2504202.6107 | 1136689.7561
14 | 2504190.3728 | 1136692.9158 | 2504187.7593 | 1136681.9618 | 2504181.5193 | 1136661.8543
15 | 2504202.6107 | 1136689.7561 | 2504204.6356 | 1136689.1579
16 | 2504181.5193 | 1136661.8543 | 2504176.1997 | 1136644.7128
17 | 2504104.3206 | 1136736.2635 | 2504110.3326 | 1136745.4273
18 | 2504204.6356 | 1136689.1579 | 2504218.0414 | 1136685.198
19 | 2504176.1997 | 1136644.7128 | 2504174.1835 | 1136638.2158
20 | 2504110.5516 | 1136745.7612 | 2504110.3326 | 1136745.4273
21 | 2504254.6689 | 1136683.3556 | 2504249.0084 | 1136680.6549 | 2504243.9334 | 1136679.4458 | 2504238.6215 | 1136679.3079 | 2504232.9534 | 1136680.4875 | 2504219.2097 | 1136684.8529 | 2504218.0414 | 1136685.198
22 | 2504171.3838 | 1136625.3429 | 2504173.4356 | 1136635.8056 | 2504174.1835 | 1136638.2158
23 | 2504127.7537 | 1136772.7119 | 2504126.9224 | 1136771.3893
24 | 2504118.7399 | 1136758.372 | 2504126.9224 | 1136771.3893
25 | 2504118.7399 | 1136758.372 | 2504107.9048 | 1136764.6482
26 | 2504110.5516 | 1136745.7612 | 2504116.8134 | 1136755.3008 | 2504118.7399 | 1136758.372
27 | 2504110.5516 | 1136745.7612 | 2504095.5433 | 1136752.5604
28 | 2504094.5532 | 1136753.0089 | 2504095.5433 | 1136752.5604
29 | 2504022.3231 | 1136840.174 | 2504019.2933 | 1136836.969
30 | 2504052.6983 | 1136869.4681 | 2504025.671 | 1136843.7157 | 2504022.3231 | 1136840.174
31 | 2504008.032 | 1136825.0561 | 2504019.2933 | 1136836.969
32 | 2504052.6983 | 1136869.4681 | 2504060.8351 | 1136859.5103 | 2504063.4539 | 1136848.0617 | 2504056.8176 | 1136835.782 | 2504054.789 | 1136833.854
33 | 2503998.2914 | 1136814.7518 | 2504008.032 | 1136825.0561
34 | 2504054.789 | 1136833.854 | 2504053.0469 | 1136832.1985
35 | 2503998.2914 | 1136814.7518 | 2503997.574 | 1136813.993
36 | 2504053.0469 | 1136832.1985 | 2504042.1129 | 1136821.8074 | 2504051.23 | 1136814.0288
37 | 2503984.623 | 1136796.229 | 2503988.3715 | 1136804.0185 | 2503995.7172 | 1136812.0287 | 2503997.574 | 1136813.993
38 | 2504055.8696 | 1136810.0702 | 2504051.23 | 1136814.0288
39 | 2504011.3266 | 1136772.1558 | 2504000.3616 | 1136781.8585 | 2503993.0464 | 1136790.2579 | 2503989.3952 | 1136793.8849 | 2503984.623 | 1136796.229
40 | 2504011.3266 | 1136772.1558 | 2504018.1664 | 1136765.7986 | 2504026.2924 | 1136759.6161
41 | 2504011.3266 | 1136772.1558 | 2504005.5813 | 1136765.0985
42 | 2504028.3218 | 1136758.0721 | 2504026.2924 | 1136759.6161
43 | 2503987.1095 | 1136766.2886 | 2503994.5935 | 1136775.3019 | 2504005.5813 | 1136765.0985 | 2504005.5813 | 1136765.0985
44 | 2503935.8816 | 1136759.038 | 2503941.5615 | 1136770.6768 | 2503942.4301 | 1136771.8395
45 | 2503942.4301 | 1136771.8395 | 2503845.3464 | 1136867.0844
46 | 2503935.8816 | 1136759.038 | 2503945.862 | 1136753.7091 | 2503953.7825 | 1136751.426 | 2503962.8755 | 1136750.7696 | 2503969.25 | 1136751.9133 | 2503975.1407 | 1136753.6094 | 2503977.9726 | 1136755.6884
47 | 2503857.1277 | 1136878.874 | 2503845.3464 | 1136867.0844
48 | 2503987.1095 | 1136766.2886 | 2503978.8314 | 1136756.319 | 2503977.9726 | 1136755.6884
49 | 2504257.4512 | 1136673.939 | 2504254.6689 | 1136683.3556
50 | 2504257.4512 | 1136673.939 | 2504256.8435 | 1136672.0141 | 2504254.7576 | 1136665.6878 | 2504251.5541 | 1136656.607
51 | 2504257.4512 | 1136673.939 | 2504260.2668 | 1136671.4594 | 2504264.0497 | 1136669.3203 | 2504269.5365 | 1136667.3876 | 2504275.1064 | 1136665.6007
52 | 2504249.5174 | 1136650.834 | 2504251.5541 | 1136656.607
53 | 2504275.1064 | 1136665.6007 | 2504334.2816 | 1136646.6167
54 | 2504249.5174 | 1136650.834 | 2504248.9731 | 1136649.2911
55 | 2504334.2816 | 1136646.6167 | 2504345.5148 | 1136643.0129
56 | 2504248.2713 | 1136637.1622 | 2504246.8203 | 1136643.189 | 2504248.9731 | 1136649.2911
57 | 2504248.2713 | 1136637.1622 | 2504264.7664 | 1136631.4744
58 | 2504232.0353 | 1136634.3294 | 2504248.2713 | 1136637.1622
59 | 2504264.7664 | 1136631.4744 | 2504292.7917 | 1136621.8107
60 | 2504292.7917 | 1136621.8107 | 2504305.3584 | 1136617.4775
61 | 2504305.3584 | 1136617.4775 | 2504305.3584 | 1136617.4775 | 2504312.1589 | 1136637.7405
62 | 2504171.3838 | 1136625.3429 | 2504211.2115 | 1136612.1893
63 | 2504242.4864 | 1136601.1278 | 2504219.4814 | 1136609.458 | 2504211.2115 | 1136612.1893
64 | 2504262.7589 | 1136582.2431 | 2504257.5967 | 1136585.238 | 2504255.1904 | 1136596.5276 | 2504242.4864 | 1136601.1278
65 | 2504130.391 | 1136666.3243 | 2504113.8074 | 1136675.5371

## bus_geodata
| x | y | coords
0 | 2503984.3699 | 1136624.8326
1 | 2504012.1238 | 1136675.8064
2 | 2504032.2252 | 1136710.6856
3 | 2504049.9405 | 1136744.5689
4 | 2504066.5744 | 1136690.7047
5 | 2504095.8906 | 1136723.414
6 | 2504047.2136 | 1136746.2083
7 | 2504101.3387 | 1136676.9717
8 | 2504165.469 | 1136699.0447
9 | 2504162.5669 | 1136699.7907
10 | 2504190.3728 | 1136692.9158
11 | 2504202.6107 | 1136689.7561
12 | 2504181.5193 | 1136661.8543
13 | 2504104.3206 | 1136736.2635
14 | 2504204.6356 | 1136689.1579
15 | 2504176.1997 | 1136644.7128
16 | 2504110.3326 | 1136745.4273
17 | 2504218.0414 | 1136685.198
18 | 2504174.1835 | 1136638.2158
19 | 2504127.7537 | 1136772.7119
20 | 2504126.9224 | 1136771.3893
21 | 2504118.7399 | 1136758.372
22 | 2504107.9048 | 1136764.6482
23 | 2504110.5516 | 1136745.7612
24 | 2504095.5433 | 1136752.5604
25 | 2504022.3231 | 1136840.174
26 | 2504019.2933 | 1136836.969
27 | 2504052.6983 | 1136869.4681
28 | 2504008.032 | 1136825.0561
29 | 2504054.789 | 1136833.854
30 | 2503998.2914 | 1136814.7518
31 | 2504053.0469 | 1136832.1985
32 | 2503997.574 | 1136813.993
33 | 2504051.23 | 1136814.0288
34 | 2503984.623 | 1136796.229
35 | 2504011.3266 | 1136772.1558
36 | 2504026.2924 | 1136759.6161
37 | 2504005.5813 | 1136765.0985
38 | 2503942.4301 | 1136771.8395
39 | 2503935.8816 | 1136759.038
40 | 2503845.3464 | 1136867.0844
41 | 2504028.3218 | 1136758.0721
42 | 2503987.1095 | 1136766.2886
43 | 2503977.9726 | 1136755.6884
44 | 2503857.1277 | 1136878.874
45 | 2504055.8696 | 1136810.0702
46 | 2504094.5532 | 1136753.0089
47 | 2504254.6689 | 1136683.3556
48 | 2504257.4512 | 1136673.939
49 | 2504251.5541 | 1136656.607
50 | 2504275.1064 | 1136665.6007
51 | 2504249.5174 | 1136650.834
52 | 2504334.2816 | 1136646.6167
53 | 2504345.5148 | 1136643.0129
54 | 2504248.9731 | 1136649.2911
55 | 2504248.2713 | 1136637.1622
56 | 2504264.7664 | 1136631.4744
57 | 2504232.0353 | 1136634.3294
58 | 2504292.7917 | 1136621.8107
59 | 2504305.3584 | 1136617.4775
60 | 2504171.3838 | 1136625.3429
61 | 2504211.2115 | 1136612.1893
62 | 2504312.1589 | 1136637.7405
63 | 2504242.4864 | 1136601.1278
64 | 2504262.7589 | 1136582.2431
65 | 2504130.391 | 1136666.3243
66 | 2504113.8074 | 1136675.5371
67 | 2504110.5516 | 1136745.7612

## line_std_types
| c_nf_per_km | r_ohm_per_km | x_ohm_per_km | max_i_ka | type | q_mm2 | alpha | voltage_rating
NAYY 4x50 SE | 210 | 0.642 | 0.083 | 0.142 | cs | 50 | 0.00403 | LV
NAYY 4x120 SE | 264 | 0.225 | 0.08 | 0.242 | cs | 120 | 0.00403 | LV
NAYY 4x150 SE | 261 | 0.208 | 0.08 | 0.27 | cs | 150 | 0.00403 | LV
NA2XS2Y 1x95 RM/25 12/20 kV | 216 | 0.313 | 0.132 | 0.252 | cs | 95 | 0.00403 | MV
NA2XS2Y 1x185 RM/25 12/20 kV | 273 | 0.161 | 0.117 | 0.362 | cs | 185 | 0.00403 | MV
NA2XS2Y 1x240 RM/25 12/20 kV | 304 | 0.122 | 0.112 | 0.421 | cs | 240 | 0.00403 | MV
NA2XS2Y 1x95 RM/25 6/10 kV | 315 | 0.313 | 0.123 | 0.249 | cs | 95 | 0.00403 | MV
NA2XS2Y 1x185 RM/25 6/10 kV | 406 | 0.161 | 0.11 | 0.358 | cs | 185 | 0.00403 | MV
NA2XS2Y 1x240 RM/25 6/10 kV | 456 | 0.122 | 0.105 | 0.416 | cs | 240 | 0.00403 | MV
NA2XS2Y 1x150 RM/25 12/20 kV | 250 | 0.206 | 0.116 | 0.319 | cs | 150 | 0.00403 | MV
NA2XS2Y 1x120 RM/25 12/20 kV | 230 | 0.253 | 0.119 | 0.283 | cs | 120 | 0.00403 | MV
NA2XS2Y 1x70 RM/25 12/20 kV | 190 | 0.443 | 0.132 | 0.22 | cs | 70 | 0.00403 | MV
NA2XS2Y 1x150 RM/25 6/10 kV | 360 | 0.206 | 0.11 | 0.315 | cs | 150 | 0.00403 | MV
NA2XS2Y 1x120 RM/25 6/10 kV | 340 | 0.253 | 0.113 | 0.28 | cs | 120 | 0.00403 | MV
NA2XS2Y 1x70 RM/25 6/10 kV | 280 | 0.443 | 0.123 | 0.217 | cs | 70 | 0.00403 | MV
N2XS(FL)2Y 1x120 RM/35 64/110 kV | 112 | 0.153 | 0.166 | 0.366 | cs | 120 | 0.00393 | HV
N2XS(FL)2Y 1x185 RM/35 64/110 kV | 125 | 0.099 | 0.156 | 0.457 | cs | 185 | 0.00393 | HV
N2XS(FL)2Y 1x240 RM/35 64/110 kV | 135 | 0.075 | 0.149 | 0.526 | cs | 240 | 0.00393 | HV
N2XS(FL)2Y 1x300 RM/35 64/110 kV | 144 | 0.06 | 0.144 | 0.588 | cs | 300 | 0.00393 | HV
15-AL1/3-ST1A 0.4 | 11 | 1.8769 | 0.35 | 0.105 | ol | 16 | 0.00403 | LV
24-AL1/4-ST1A 0.4 | 11.25 | 1.2012 | 0.335 | 0.14 | ol | 24 | 0.00403 | LV
48-AL1/8-ST1A 0.4 | 12.2 | 0.5939 | 0.3 | 0.21 | ol | 48 | 0.00403 | LV
94-AL1/15-ST1A 0.4 | 13.2 | 0.306 | 0.29 | 0.35 | ol | 94 | 0.00403 | LV
34-AL1/6-ST1A 10.0 | 9.7 | 0.8342 | 0.36 | 0.17 | ol | 34 | 0.00403 | MV
48-AL1/8-ST1A 10.0 | 10.1 | 0.5939 | 0.35 | 0.21 | ol | 48 | 0.00403 | MV
70-AL1/11-ST1A 10.0 | 10.4 | 0.4132 | 0.339 | 0.29 | ol | 70 | 0.00403 | MV
94-AL1/15-ST1A 10.0 | 10.75 | 0.306 | 0.33 | 0.35 | ol | 94 | 0.00403 | MV
122-AL1/20-ST1A 10.0 | 11.1 | 0.2376 | 0.323 | 0.41 | ol | 122 | 0.00403 | MV
149-AL1/24-ST1A 10.0 | 11.25 | 0.194 | 0.315 | 0.47 | ol | 149 | 0.00403 | MV
34-AL1/6-ST1A 20.0 | 9.15 | 0.8342 | 0.382 | 0.17 | ol | 34 | 0.00403 | MV
48-AL1/8-ST1A 20.0 | 9.5 | 0.5939 | 0.372 | 0.21 | ol | 48 | 0.00403 | MV
70-AL1/11-ST1A 20.0 | 9.7 | 0.4132 | 0.36 | 0.29 | ol | 70 | 0.00403 | MV
94-AL1/15-ST1A 20.0 | 10 | 0.306 | 0.35 | 0.35 | ol | 94 | 0.00403 | MV
122-AL1/20-ST1A 20.0 | 10.3 | 0.2376 | 0.344 | 0.41 | ol | 122 | 0.00403 | MV
149-AL1/24-ST1A 20.0 | 10.5 | 0.194 | 0.337 | 0.47 | ol | 149 | 0.00403 | MV
184-AL1/30-ST1A 20.0 | 10.75 | 0.1571 | 0.33 | 0.535 | ol | 184 | 0.00403 | MV
243-AL1/39-ST1A 20.0 | 11 | 0.1188 | 0.32 | 0.645 | ol | 243 | 0.00403 | MV
48-AL1/8-ST1A 110.0 | 8 | 0.5939 | 0.46 | 0.21 | ol | 48 | 0.00403 | HV
70-AL1/11-ST1A 110.0 | 8.4 | 0.4132 | 0.45 | 0.29 | ol | 70 | 0.00403 | HV
94-AL1/15-ST1A 110.0 | 8.65 | 0.306 | 0.44 | 0.35 | ol | 94 | 0.00403 | HV
122-AL1/20-ST1A 110.0 | 8.5 | 0.2376 | 0.43 | 0.41 | ol | 122 | 0.00403 | HV
149-AL1/24-ST1A 110.0 | 8.75 | 0.194 | 0.41 | 0.47 | ol | 149 | 0.00403 | HV
184-AL1/30-ST1A 110.0 | 8.8 | 0.1571 | 0.4 | 0.535 | ol | 184 | 0.00403 | HV
243-AL1/39-ST1A 110.0 | 9 | 0.1188 | 0.39 | 0.645 | ol | 243 | 0.00403 | HV
305-AL1/39-ST1A 110.0 | 9.2 | 0.0949 | 0.38 | 0.74 | ol | 305 | 0.00403 | HV
490-AL1/64-ST1A 110.0 | 9.75 | 0.059 | 0.37 | 0.96 | ol | 490 | 0.00403 | HV
679-AL1/86-ST1A 110.0 | 9.95 | 0.042 | 0.36 | 1.15 | ol | 679 | 0.00403 | HV
490-AL1/64-ST1A 220.0 | 10 | 0.059 | 0.285 | 0.96 | ol | 490 | 0.00403 | HV
679-AL1/86-ST1A 220.0 | 11.7 | 0.042 | 0.275 | 1.15 | ol | 679 | 0.00403 | HV
490-AL1/64-ST1A 380.0 | 11 | 0.059 | 0.253 | 0.96 | ol | 490 | 0.00403 | HV
679-AL1/86-ST1A 380.0 | 14.6 | 0.042 | 0.25 | 1.15 | ol | 679 | 0.00403 | HV

## trafo_std_types
| i0_percent | pfe_kw | vkr_percent | sn_mva | vn_lv_kv | vn_hv_kv | vk_percent | shift_degree | vector_group | tap_side | tap_neutral | tap_min | tap_max | tap_step_degree | tap_step_percent | tap_phase_shifter
160 MVA 380/110 kV | 0.06 | 60 | 0.25 | 160 | 110 | 380 | 12.2 | 0 | Yy0 | hv | 0 | -9 | 9 | 0 | 1.5 | FALSE
100 MVA 220/110 kV | 0.06 | 55 | 0.26 | 100 | 110 | 220 | 12 | 0 | Yy0 | hv | 0 | -9 | 9 | 0 | 1.5 | FALSE
63 MVA 110/20 kV | 0.04 | 22 | 0.32 | 63 | 20 | 110 | 18 | 150 | YNd5 | hv | 0 | -9 | 9 | 0 | 1.5 | FALSE
40 MVA 110/20 kV | 0.05 | 18 | 0.34 | 40 | 20 | 110 | 16.2 | 150 | YNd5 | hv | 0 | -9 | 9 | 0 | 1.5 | FALSE
25 MVA 110/20 kV | 0.07 | 14 | 0.41 | 25 | 20 | 110 | 12 | 150 | YNd5 | hv | 0 | -9 | 9 | 0 | 1.5 | FALSE
63 MVA 110/10 kV | 0.04 | 22 | 0.32 | 63 | 10 | 110 | 18 | 150 | YNd5 | hv | 0 | -9 | 9 | 0 | 1.5 | FALSE
40 MVA 110/10 kV | 0.05 | 18 | 0.34 | 40 | 10 | 110 | 16.2 | 150 | YNd5 | hv | 0 | -9 | 9 | 0 | 1.5 | FALSE
25 MVA 110/10 kV | 0.07 | 14 | 0.41 | 25 | 10 | 110 | 12 | 150 | YNd5 | hv | 0 | -9 | 9 | 0 | 1.5 | FALSE
0.25 MVA 20/0.4 kV | 0.32 | 0.8 | 1.44 | 0.25 | 0.4 | 20 | 6 | 150 | Yzn5 | hv | 0 | -2 | 2 | 0 | 2.5 | FALSE
0.4 MVA 20/0.4 kV | 0.3375 | 1.35 | 1.425 | 0.4 | 0.4 | 20 | 6 | 150 | Dyn5 | hv | 0 | -2 | 2 | 0 | 2.5 | FALSE
0.63 MVA 20/0.4 kV | 0.2619 | 1.65 | 1.206 | 0.63 | 0.4 | 20 | 6 | 150 | Dyn5 | hv | 0 | -2 | 2 | 0 | 2.5 | FALSE
0.25 MVA 10/0.4 kV | 0.24 | 0.6 | 1.2 | 0.25 | 0.4 | 10 | 4 | 150 | Dyn5 | hv | 0 | -2 | 2 | 0 | 2.5 | FALSE
0.4 MVA 10/0.4 kV | 0.2375 | 0.95 | 1.325 | 0.4 | 0.4 | 10 | 4 | 150 | Dyn5 | hv | 0 | -2 | 2 | 0 | 2.5 | FALSE
0.63 MVA 10/0.4 kV | 0.1873 | 1.18 | 1.0794 | 0.63 | 0.4 | 10 | 4 | 150 | Dyn5 | hv | 0 | -2 | 2 | 0 | 2.5 | FALSE

## trafo3w_std_types
| sn_hv_mva | sn_mv_mva | sn_lv_mva | vn_hv_kv | vn_mv_kv | vn_lv_kv | vk_hv_percent | vk_mv_percent | vk_lv_percent | vkr_hv_percent | vkr_mv_percent | vkr_lv_percent | pfe_kw | i0_percent | shift_mv_degree | shift_lv_degree | vector_group | tap_side | tap_neutral | tap_min | tap_max | tap_step_percent
63/25/38 MVA 110/20/10 kV | 63 | 25 | 38 | 110 | 20 | 10 | 10.4 | 10.4 | 10.4 | 0.28 | 0.32 | 0.35 | 35 | 0.89 | 0 | 0 | YN0yn0yn0 | hv | 0 | -10 | 10 | 1.2
63/25/38 MVA 110/10/10 kV | 63 | 25 | 38 | 110 | 10 | 10 | 10.4 | 10.4 | 10.4 | 0.28 | 0.32 | 0.35 | 35 | 0.89 | 0 | 0 | YN0yn0yn0 | hv | 0 | -10 | 10 | 1.2

## fuse_std_types
| fuse_type | i_rated_a | t_avg | t_min | t_total | x_avg | x_min | x_total
HV 100A | HV 100A | 100 | 0 | [10.0, 3.64, 0.854, 0.281, 0.1, 0.0531, 0.022, 0.01] | [10.0, 4.267, 1.21, 0.403, 0.1, 0.058, 0.022, 0.01] | 0 | [300.0, 350.0, 450.0, 550.0, 700.0, 850.0, 1200.0, 1752.0] | [600.0, 700.0, 900.0, 1150.0, 1665.0, 2000.0, 3000.0, 4313.0]
HV 10A | HV 10A | 10 | 0 | [10.0, 1675.0, 0.344, 0.156, 0.1, 0.0417, 0.0171, 0.01] | [10.0, 1.3, 0.3, 0.155, 0.1, 0.0555, 0.023, 0.01] | 0 | [30.0, 32.0, 35.0, 37.0, 39.0, 50.0, 70.0, 88.0] | [60.0, 70.0, 80.0, 87.0, 94.0, 110.0, 150.0, 216.0]
HV 125A | HV 125A | 125 | 0 | [10.0, 1.82, 0.344, 0.1, 0.0467, 0.0269, 0.01] | [10.0, 2.478, 0.426, 0.1, 0.0427, 0.0211, 0.01] | 0 | [375.0, 500.0, 700.0, 925.0, 1200.0, 1500.0, 2341.0] | [750.0, 1000.0, 1500.0, 2200.0, 3000.0, 4000.0, 5765.0]
HV 160A | HV 160A | 160 | 0 | [10.0, 4.15, 1.03, 0.198, 0.1, 0.051, 0.0172, 0.01] | [10.0, 2.3, 0.734, 0.274, 0.1, 0.046, 0.0177, 0.01] | 0 | [480.0, 550.0, 700.0, 1000.0, 1260.0, 1600.0, 2500.0, 3227.0] | [960.0, 1300.0, 1700.0, 2200.0, 2996.0, 4000.0, 6000.0, 7946.0]
HV 16A | HV 16A | 16 | 0 | [10.0, 0.352, 0.164, 0.1, 0.0649, 0.0342, 0.01] | [10.0, 2.34, 0.722, 0.181, 0.1, 0.055, 0.0296, 0.01] | 0 | [48.0, 60.0, 65.0, 71.0, 80.0, 100.0, 162.0] | [96.0, 110.0, 125.0, 150.0, 168.0, 200.0, 250.0, 398.0]
HV 200A | HV 200A | 200 | 0 | [10.0, 4.267, 1.21, 0.403, 0.1, 0.058, 0.022, 0.01] | [10.0, 3.73, 1.654, 0.328, 0.1, 0.0531, 0.019, 0.01] | 0 | [600.0, 700.0, 900.0, 1150.0, 1665.0, 2000.0, 3000.0, 4313.0] | [1200.0, 1500.0, 1800.0, 2700.0, 3960.0, 5000.0, 7500.0, 10620.0]
HV 20A | HV 20A | 20 | 0 | [10.0, 1.3, 0.3, 0.155, 0.1, 0.0555, 0.023, 0.01] | [10.0, 1.3, 0.161, 0.1, 0.0611, 0.0399, 0.0141, 0.01] | 0 | [60.0, 70.0, 80.0, 87.0, 94.0, 110.0, 150.0, 216.0] | [120.0, 150.0, 200.0, 223.0, 260.0, 300.0, 450.0, 532.0]
HV 25A | HV 25A | 25 | 0 | [10.0, 2.512, 0.833, 0.299, 0.1, 0.0372, 0.0223, 0.01] | [10.0, 3.125, 0.597, 0.198, 0.1, 0.0378, 0.022, 0.01] | 0 | [75.0, 82.0, 90.0, 100.0, 124.0, 170.0, 200.0, 289.0] | [150.0, 170.0, 210.0, 250.0, 294.0, 400.0, 500.0, 711.0]
HV 31.5A | HV 31.5A | 31.5 | 0 | [10.0, 2.34, 0.722, 0.181, 0.1, 0.055, 0.0296, 0.01] | [10.0, 2.84, 0.368, 0.164, 0.1, 0.0621, 0.0378, 0.0195, 0.01] | 0 | [95.0, 110.0, 125.0, 150.0, 165.0, 200.0, 250.0, 390.0] | [189.0, 220.0, 300.0, 350.0, 393.0, 450.0, 530.0, 700.0, 960.0]
HV 40A | HV 40A | 40 | 0 | [10.0, 1.3, 0.161, 0.1, 0.0611, 0.0399, 0.0141, 0.01] | [10.0, 2.05, 0.369, 0.198, 0.1, 0.051, 0.0298, 0.01] | 0 | [120.0, 150.0, 200.0, 223.0, 260.0, 300.0, 450.0, 532.0] | [240.0, 300.0, 400.0, 450.0, 530.0, 650.0, 800.0, 1311.0]
HV 50A | HV 50A | 50 | 0 | [10.0, 3.215, 0.597, 0.198, 0.1, 0.0378, 0.022, 0.01] | [10.0, 3.64, 0.854, 0.281, 0.1, 0.0531, 0.022, 0.01] | 0 | [150.0, 170.0, 210.0, 250.0, 294.0, 400.0, 500.0, 711.0] | [300.0, 350.0, 450.0, 550.0, 700.0, 850.0, 1200.0, 1752.0]
HV 6.3A | HV 6.3A | 6.3 | 0 | [10.0, 1.39, 0.344, 0.168, 0.1, 0.056, 0.0263, 0.01] | [10.0, 1.711, 0.516, 0.198, 0.1, 0.0634, 0.0303, 0.01] | 0 | [19.0, 19.5, 20.4, 20.8, 22.0, 25.0, 32.0, 48.0] | [38.0, 40.0, 43.0, 48.0, 53.0, 60.0, 75.0, 118.0]
HV 63A | HV 63A | 63 | 0 | [10.0, 2.84, 0.368, 0.164, 0.1, 0.0621, 0.0378, 0.0195, 0.01] | [10.0, 1.82, 0.344, 0.1, 0.0467, 0.0269, 0.01] | 0 | [189.0, 220.0, 300.0, 350.0, 393.0, 450.0, 530.0, 700.0, 961.0] | [378.0, 500.0, 700.0, 934.0, 1200.0, 1500.0, 2366.0]
HV 80A | HV 80A | 80 | 0 | [10.0, 2.05, 0.369, 0.198, 0.1, 0.051, 0.0298, 0.01] | [10.0, 4.15, 1.03, 0.198, 0.1, 0.051, 0.0172, 0.01] | 0 | [240.0, 300.0, 400.0, 450.0, 530.0, 650.0, 800.0, 1311.0] | [480.0, 550.0, 700.0, 1000.0, 1260.0, 1600.0, 2500.0, 3227.0]
Siemens NH-1-100 | Siemens NH-1-100 | 100 | [5400.0, 2000.0, 400.0, 20.0, 1.0, 0.2, 0.012, 0.004] | 0 | 0 | [150.0, 190.0, 250.0, 430.0, 900.0, 1250.0, 2700.0, 3600.0] | 0 | 0
Siemens NH-1-125 | Siemens NH-1-125 | 125 | [4800.0, 120.0, 7.0, 0.1, 0.004] | 0 | 0 | [180.0, 400.0, 740.0, 2000.0, 4250.0] | 0 | 0
Siemens NH-1-16 | Siemens NH-1-16 | 16 | [4000.0, 400.0, 2.0, 0.1, 0.04, 0.01] | 0 | 0 | [26.0, 35.0, 75.0, 150.0, 200.0, 300.0] | 0 | 0
Siemens NH-1-160 | Siemens NH-1-160 | 160 | [4800.0, 120.0, 7.0, 0.1, 0.004] | 0 | 0 | [210.0, 500.0, 900.0, 2300.0, 5000.0] | 0 | 0
Siemens NH-1-25 | Siemens NH-1-25 | 25 | [4000.0, 1000.0, 10.0, 0.2, 0.02, 0.01] | 0 | 0 | [40.0, 50.0, 100.0, 210.0, 400.0, 500.0] | 0 | 0
Siemens NH-1-50 | Siemens NH-1-50 | 50 | [4000.0, 40.0, 4.0, 1.0, 0.02, 0.01] | 0 | 0 | [86.0, 200.0, 300.0, 400.0, 1000.0, 1280.0] | 0 | 0
Siemens NH-1-63 | Siemens NH-1-63 | 63 | [4000.0, 100.0, 10.0, 2.0, 0.04, 0.01] | 0 | 0 | [100.0, 200.0, 300.0, 400.0, 1000.0, 1500.0] | 0 | 0
Siemens NH-1-80 | Siemens NH-1-80 | 80 | [4800.0, 120.0, 7.0, 0.1, 0.01] | 0 | 0 | [150.58, 250.0, 450.0, 1150.0, 2470.0] | 0 | 0
Siemens NH-2-1000 | Siemens NH-2-1000 | 1000 | [4800.0, 120.0, 7.0, 0.1, 0.004] | 0 | 0 | [1900.0, 3500.0, 8400.0, 24000.0, 52000.0] | 0 | 0
Siemens NH-2-200 | Siemens NH-2-200 | 200 | [4800.0, 120.0, 7.0, 0.1, 0.004] | 0 | 0 | [280.0, 650.0, 1200.0, 3000.0, 7000.0] | 0 | 0
Siemens NH-2-224 | Siemens NH-2-224 | 224 | [4800.0, 120.0, 7.0, 0.2, 0.04, 0.004] | 0 | 0 | [400.0, 750.0, 1453.0, 3025.0, 4315.0, 7600.0] | 0 | 0
Siemens NH-2-250 | Siemens NH-2-250 | 250 | [4800.0, 120.0, 7.0, 0.1, 0.004] | 0 | 0 | [450.0, 800.0, 1650.0, 4000.0, 8500.0] | 0 | 0
Siemens NH-2-315 | Siemens NH-2-315 | 315 | [4800.0, 120.0, 7.0, 0.1, 0.004] | 0 | 0 | [550.0, 920.0, 1900.0, 5000.0, 11000.0] | 0 | 0
Siemens NH-2-355 | Siemens NH-2-355 | 355 | [4800.0, 120.0, 6.0, 0.1, 0.004] | 0 | 0 | [650.0, 1116.27, 2350.0, 5840.0, 12790.0] | 0 | 0
Siemens NH-2-400 | Siemens NH-2-400 | 400 | [4800.0, 120.0, 7.0, 0.1, 0.004] | 0 | 0 | [720.0, 1350.0, 2800.0, 6500.0, 15000.0] | 0 | 0
Siemens NH-2-425 | Siemens NH-2-425 | 425 | [4800.0, 120.0, 7.0, 0.1, 0.004] | 0 | 0 | [850.0, 1500.0, 3050.0, 7500.0, 16500.0] | 0 | 0
Siemens NH-2-630 | Siemens NH-2-630 | 630 | [4800.0, 120.0, 7.0, 0.1, 0.004] | 0 | 0 | [1200.0, 2000.0, 4800.0, 12000.0, 26000.0] | 0 | 0

## dtypes
| element | column | dtype
0 | bus | name | object
1 | bus | vn_kv | float64
2 | bus | type | object
3 | bus | zone | object
4 | bus | in_service | bool
5 | load | name | object
6 | load | bus | uint32
7 | load | p_mw | float64
8 | load | q_mvar | float64
9 | load | const_z_percent | float64
10 | load | const_i_percent | float64
11 | load | sn_mva | float64
12 | load | scaling | float64
13 | load | in_service | bool
14 | load | type | object
15 | ext_grid | name | object
16 | ext_grid | bus | uint32
17 | ext_grid | vm_pu | float64
18 | ext_grid | va_degree | float64
19 | ext_grid | slack_weight | float64
20 | ext_grid | in_service | bool
21 | line | name | object
22 | line | std_type | object
23 | line | from_bus | uint32
24 | line | to_bus | uint32
25 | line | length_km | float64
26 | line | r_ohm_per_km | float64
27 | line | x_ohm_per_km | float64
28 | line | c_nf_per_km | float64
29 | line | g_us_per_km | float64
30 | line | max_i_ka | float64
31 | line | df | float64
32 | line | parallel | uint32
33 | line | type | object
34 | line | in_service | bool
35 | trafo | name | object
36 | trafo | std_type | object
37 | trafo | hv_bus | uint32
38 | trafo | lv_bus | uint32
39 | trafo | sn_mva | float64
40 | trafo | vn_hv_kv | float64
41 | trafo | vn_lv_kv | float64
42 | trafo | vk_percent | float64
43 | trafo | vkr_percent | float64
44 | trafo | pfe_kw | float64
45 | trafo | i0_percent | float64
46 | trafo | shift_degree | float64
47 | trafo | tap_side | object
48 | trafo | tap_neutral | int32
49 | trafo | tap_min | int32
50 | trafo | tap_max | int32
51 | trafo | tap_step_percent | float64
52 | trafo | tap_step_degree | float64
53 | trafo | tap_pos | int32
54 | trafo | tap_phase_shifter | bool
55 | trafo | parallel | uint32
56 | trafo | df | float64
57 | trafo | in_service | bool
58 | line_geodata | coords | object
59 | bus_geodata | x | float64
60 | bus_geodata | y | float64
61 | bus_geodata | coords | object

## parameters
| version | format_version | converged | OPF_converged | name | f_hz | sn_mva
0 | 2.14.6 | 2.14.0 | FALSE | FALSE |  | 50 | 1