## bus
| name | vn_kv | type | zone | in_service
0 | bus_LV_5704-1_1_3_node_131 | 0.4 | n |  | TRUE
1 | bus_LV_5704-1_1_3_node_132 | 0.4 | n |  | TRUE
2 | bus_LV_5704-1_1_3_node_133 | 0.4 | n |  | TRUE
3 | bus_LV_5704-1_1_3_node_134 | 0.4 | n |  | TRUE
4 | bus_LV_5704-1_1_3_node_135 | 0.4 | n |  | TRUE
5 | bus_LV_5704-1_1_3_node_136 | 0.4 | n |  | TRUE
6 | bus_LV_5704-1_1_3_node_152 | 0.4 | n |  | TRUE
7 | bus_LV_5704-1_1_3_node_137 | 0.4 | n |  | TRUE
8 | bus_LV_5704-1_1_3_node_144 | 0.4 | n |  | TRUE
9 | bus_LV_5704-1_1_3_node_138 | 0.4 | n |  | TRUE
10 | bus_LV_5704-1_1_3_node_105 | 0.4 | n |  | TRUE
11 | bus_LV_5704-1_1_3_node_141 | 0.4 | n |  | TRUE
12 | bus_LV_5704-1_1_3_node_156 | 0.4 | n |  | TRUE
13 | bus_LV_5704-1_1_3_node_155 | 0.4 | n |  | TRUE
14 | bus_LV_5704-1_1_3_node_142 | 0.4 | n |  | TRUE
15 | bus_LV_5704-1_1_3_node_178 | 0.4 | n |  | TRUE
16 | bus_LV_5704-1_1_3_node_143 | 0.4 | n |  | TRUE
17 | bus_LV_5704-1_1_3_node_183 | 0.4 | n |  | TRUE
18 | bus_LV_5704-1_1_3_node_161 | 0.4 | n |  | TRUE
19 | bus_LV_5704-1_1_3_node_145 | 0.4 | n |  | TRUE
20 | bus_LV_5704-1_1_3_node_146 | 0.4 | n |  | TRUE
21 | bus_LV_5704-1_1_3_node_147 | 0.4 | n |  | TRUE
22 | bus_LV_5704-1_1_3_node_167 | 0.4 | n |  | TRUE
23 | bus_LV_5704-1_1_3_node_148 | 0.4 | n |  | TRUE
24 | bus_LV_5704-1_1_3_node_149 | 0.4 | n |  | TRUE
25 | bus_LV_5704-1_1_3_node_150 | 0.4 | n |  | TRUE
26 | bus_LV_5704-1_1_3_node_175 | 0.4 | n |  | TRUE
27 | bus_LV_5704-1_1_3_node_151 | 0.4 | n |  | TRUE
28 | bus_LV_5704-1_1_3_node_153 | 0.4 | n |  | TRUE
29 | bus_LV_5704-1_1_3_node_154 | 0.4 | n |  | TRUE
30 | bus_LV_5704-1_1_3_node_180 | 0.4 | n |  | TRUE
31 | bus_LV_5704-1_1_3_node_181 | 0.4 | n |  | TRUE
32 | bus_LV_5704-1_1_3_node_157 | 0.4 | n |  | TRUE
33 | bus_LV_5704-1_1_3_node_158 | 0.4 | n |  | TRUE
34 | bus_LV_5704-1_1_3_node_159 | 0.4 | n |  | TRUE
35 | bus_LV_5704-1_1_3_node_160 | 0.4 | n |  | TRUE
36 | bus_LV_5704-1_1_3_node_164 | 0.4 | n |  | TRUE
37 | bus_LV_5704-1_1_3_node_179 | 0.4 | n |  | TRUE
38 | bus_LV_5704-1_1_3_node_162 | 0.4 | n |  | TRUE
39 | bus_LV_5704-1_1_3_node_163 | 0.4 | n |  | TRUE
40 | bus_LV_5704-1_1_3_node_168 | 0.4 | n |  | TRUE
41 | bus_LV_5704-1_1_3_node_165 | 0.4 | n |  | TRUE
42 | bus_LV_5704-1_1_3_node_166 | 0.4 | n |  | TRUE
43 | bus_LV_5704-1_1_3_node_173 | 0.4 | n |  | TRUE
44 | bus_LV_5704-1_1_3_node_169 | 0.4 | n |  | TRUE
45 | bus_LV_5704-1_1_3_node_170 | 0.4 | n |  | TRUE
46 | bus_LV_5704-1_1_3_node_171 | 0.4 | n |  | TRUE
47 | bus_LV_5704-1_1_3_node_172 | 0.4 | n |  | TRUE
48 | bus_LV_5704-1_1_3_node_174 | 0.4 | n |  | TRUE
49 | bus_LV_5704-1_1_3_node_182 | 0.4 | n |  | TRUE
50 | bus_MV_0_node_183 | 20 | n |  | TRUE

## load
| name | bus | p_mw | q_mvar | const_z_percent | const_i_percent | sn_mva | scaling | in_service | type
0 | LV_5704-1_1_3_load_131 | 0 | 0.0039809 | 0.0009977 | 0 | 0 |  | 1 | TRUE | wye
1 | LV_5704-1_1_3_load_132 | 1 | 0.001277 | 0.00032004 | 0 | 0 |  | 1 | TRUE | wye
2 | LV_5704-1_1_3_load_135 | 4 | 0.00019982 | 5.0079e-05 | 0 | 0 |  | 1 | TRUE | wye
3 | LV_5704-1_1_3_load_152 | 6 | 0.0010071 | 0.0002524 | 0 | 0 |  | 1 | TRUE | wye
4 | LV_5704-1_1_3_load_137 | 7 | 0.00074702 | 0.00018722 | 0 | 0 |  | 1 | TRUE | wye
5 | LV_5704-1_1_3_load_144 | 8 | 0.00044676 | 0.00011197 | 0 | 0 |  | 1 | TRUE | wye
6 | LV_5704-1_1_3_load_138 | 9 | 0.0016137 | 0.00040443 | 0 | 0 |  | 1 | TRUE | wye
7 | LV_5704-1_1_3_load_155 | 13 | 0.00080529 | 0.00020182 | 0 | 0 |  | 1 | TRUE | wye
8 | LV_5704-1_1_3_load_178 | 15 | 0.00078893 | 0.00019773 | 0 | 0 |  | 1 | TRUE | wye
9 | LV_5704-1_1_3_load_183 | 17 | 0.0020489 | 0.0005135 | 0 | 0 |  | 1 | TRUE | wye
10 | LV_5704-1_1_3_load_145 | 19 | 0.0045852 | 0.0011492 | 0 | 0 |  | 1 | TRUE | wye
11 | LV_5704-1_1_3_load_146 | 20 | 0.00095609 | 0.00023962 | 0 | 0 |  | 1 | TRUE | wye
12 | LV_5704-1_1_3_load_147 | 21 | 0.0038444 | 0.00096349 | 0 | 0 |  | 1 | TRUE | wye
13 | LV_5704-1_1_3_load_167 | 22 | 0.00043872 | 0.00010995 | 0 | 0 |  | 1 | TRUE | wye
14 | LV_5704-1_1_3_load_148 | 23 | 0.00035111 | 8.7997e-05 | 0 | 0 |  | 1 | TRUE | wye
15 | LV_5704-1_1_3_load_151 | 27 | 0.010855 | 0.0027206 | 0 | 0 |  | 1 | TRUE | wye
16 | LV_5704-1_1_3_load_180 | 30 | 0.0014146 | 0.00035453 | 0 | 0 |  | 1 | TRUE | wye
17 | LV_5704-1_1_3_load_157 | 32 | 0.0026895 | 0.00067405 | 0 | 0 |  | 1 | TRUE | wye
18 | LV_5704-1_1_3_load_159 | 34 | 0.0012398 | 0.00031071 | 0 | 0 |  | 1 | TRUE | wye
19 | LV_5704-1_1_3_load_160 | 35 | 0.0019369 | 0.00048543 | 0 | 0 |  | 1 | TRUE | wye
20 | LV_5704-1_1_3_load_179 | 37 | 0.0023711 | 0.00059426 | 0 | 0 |  | 1 | TRUE | wye
21 | LV_5704-1_1_3_load_162 | 38 | 0.0011761 | 0.00029477 | 0 | 0 |  | 1 | TRUE | wye
22 | LV_5704-1_1_3_load_165 | 41 | 0.0019529 | 0.00048944 | 0 | 0 |  | 1 | TRUE | wye
23 | LV_5704-1_1_3_load_166 | 42 | 0.0010089 | 0.00025286 | 0 | 0 |  | 1 | TRUE | wye
24 | LV_5704-1_1_3_load_173 | 43 | 0.00017434 | 4.3693e-05 | 0 | 0 |  | 1 | TRUE | wye
25 | LV_5704-1_1_3_load_169 | 44 | 0.00057392 | 0.00014384 | 0 | 0 |  | 1 | TRUE | wye
26 | LV_5704-1_1_3_load_170 | 45 | 0.00048916 | 0.00012259 | 0 | 0 |  | 1 | TRUE | wye
27 | LV_5704-1_1_3_load_174 | 48 | 8.4473e-05 | 2.1171e-05 | 0 | 0 |  | 1 | TRUE | wye
28 | LV_5704-1_1_3_load_182 | 49 | 0.0015482 | 0.00038802 | 0 | 0 |  | 1 | TRUE | wye

## ext_grid
| name | bus | vm_pu | va_degree | slack_weight | in_service
0 |  | 17 | 1 | 0 | 1 | TRUE

## line
| name | std_type | from_bus | to_bus | length_km | r_ohm_per_km | x_ohm_per_km | c_nf_per_km | g_us_per_km | max_i_ka | df | parallel | type | in_service
0 | LV_5704-1_1_3_line_0 |  | 0 | 1 | 0.054386 | 0.125 | 0.08 | 261 | 0 | 0.364 | 1 | 1 | cs | TRUE
1 | LV_5704-1_1_3_line_1 |  | 0 | 2 | 0.03849 | 0.125 | 0.08 | 261 | 0 | 0.364 | 1 | 1 | cs | TRUE
2 | LV_5704-1_1_3_line_2 |  | 1 | 3 | 0.073102 | 0.125 | 0.08 | 261 | 0 | 0.364 | 1 | 1 | cs | TRUE
3 | LV_5704-1_1_3_line_3 |  | 2 | 4 | 0.026508 | 0.125 | 0.08 | 261 | 0 | 0.364 | 1 | 1 | cs | TRUE
4 | LV_5704-1_1_3_line_4 |  | 2 | 5 | 0.045801 | 0.125 | 0.08 | 261 | 0 | 0.364 | 1 | 1 | cs | TRUE
5 | LV_5704-1_1_3_line_5 |  | 3 | 6 | 0.3624 | 0.125 | 0.08 | 261 | 0 | 0.364 | 1 | 1 | cs | TRUE
6 | LV_5704-1_1_3_line_6 |  | 4 | 7 | 0.016216 | 0.125 | 0.08 | 261 | 0 | 0.364 | 1 | 1 | cs | TRUE
7 | LV_5704-1_1_3_line_7 |  | 5 | 8 | 0.09463 | 0.125 | 0.08 | 261 | 0 | 0.364 | 1 | 1 | cs | TRUE
8 | LV_5704-1_1_3_line_8 |  | 6 | 27 | 0.030748 | 0.125 | 0.08 | 261 | 0 | 0.364 | 1 | 1 | cs | TRUE
9 | LV_5704-1_1_3_line_9 |  | 8 | 19 | 0.070545 | 0.125 | 0.08 | 261 | 0 | 0.364 | 1 | 2 | cs | TRUE
10 | LV_5704-1_1_3_line_10 |  | 9 | 10 | 0.20674 | 0.125 | 0.08 | 261 | 0 | 0.364 | 1 | 1 | cs | TRUE
11 | LV_5704-1_1_3_line_11 |  | 10 | 14 | 0.24503 | 0.125 | 0.08 | 261 | 0 | 0.364 | 1 | 1 | cs | TRUE
12 | LV_5704-1_1_3_line_12 |  | 11 | 12 | 0.09985 | 0.125 | 0.08 | 261 | 0 | 0.364 | 1 | 1 | cs | TRUE
13 | LV_5704-1_1_3_line_13 |  | 11 | 13 | 0.02119 | 0.125 | 0.08 | 261 | 0 | 0.364 | 1 | 1 | cs | TRUE
14 | LV_5704-1_1_3_line_14 |  | 12 | 30 | 0.040745 | 0.125 | 0.08 | 261 | 0 | 0.364 | 1 | 1 | cs | TRUE
15 | LV_5704-1_1_3_line_15 |  | 12 | 31 | 0.025711 | 0.125 | 0.08 | 261 | 0 | 0.364 | 1 | 1 | cs | TRUE
16 | LV_5704-1_1_3_line_16 |  | 14 | 15 | 0.042679 | 0.125 | 0.08 | 261 | 0 | 0.364 | 1 | 1 | cs | TRUE
17 | LV_5704-1_1_3_line_17 |  | 15 | 18 | 0.16267 | 0.125 | 0.08 | 261 | 0 | 0.364 | 1 | 1 | cs | TRUE
18 | LV_5704-1_1_3_line_18 |  | 16 | 17 | 0.23617 | 0.125 | 0.08 | 261 | 0 | 0.364 | 1 | 3 | cs | TRUE
19 | LV_5704-1_1_3_line_19 |  | 16 | 18 | 0.13884 | 0.125 | 0.08 | 261 | 0 | 0.364 | 1 | 3 | cs | TRUE
20 | LV_5704-1_1_3_line_20 |  | 18 | 37 | 0.037729 | 0.125 | 0.08 | 261 | 0 | 0.364 | 1 | 1 | cs | TRUE
21 | LV_5704-1_1_3_line_21 |  | 18 | 33 | 0.1956 | 0.125 | 0.08 | 261 | 0 | 0.364 | 1 | 3 | cs | TRUE
22 | LV_5704-1_1_3_line_22 |  | 19 | 20 | 0.16826 | 0.125 | 0.08 | 261 | 0 | 0.364 | 1 | 3 | cs | TRUE
23 | LV_5704-1_1_3_line_23 |  | 20 | 21 | 0.035549 | 0.125 | 0.08 | 261 | 0 | 0.364 | 1 | 3 | cs | TRUE
24 | LV_5704-1_1_3_line_24 |  | 21 | 22 | 0.10158 | 0.125 | 0.08 | 261 | 0 | 0.364 | 1 | 3 | cs | TRUE
25 | LV_5704-1_1_3_line_25 |  | 22 | 43 | 0.17002 | 0.125 | 0.08 | 261 | 0 | 0.364 | 1 | 1 | cs | TRUE
26 | LV_5704-1_1_3_line_26 |  | 22 | 42 | 0.029508 | 0.125 | 0.08 | 261 | 0 | 0.364 | 1 | 3 | cs | TRUE
27 | LV_5704-1_1_3_line_27 |  | 23 | 24 | 0.022258 | 0.125 | 0.08 | 261 | 0 | 0.364 | 1 | 1 | cs | TRUE
28 | LV_5704-1_1_3_line_28 |  | 24 | 25 | 0.15384 | 0.125 | 0.08 | 261 | 0 | 0.364 | 1 | 1 | cs | TRUE
29 | LV_5704-1_1_3_line_29 |  | 25 | 26 | 0.058068 | 0.125 | 0.08 | 261 | 0 | 0.364 | 1 | 1 | cs | TRUE
30 | LV_5704-1_1_3_line_30 |  | 26 | 48 | 0.0087041 | 0.125 | 0.08 | 261 | 0 | 0.364 | 1 | 1 | cs | TRUE
31 | LV_5704-1_1_3_line_31 |  | 27 | 28 | 0.037851 | 0.125 | 0.08 | 261 | 0 | 0.364 | 1 | 1 | cs | TRUE
32 | LV_5704-1_1_3_line_32 |  | 28 | 29 | 0.029342 | 0.125 | 0.08 | 261 | 0 | 0.364 | 1 | 1 | cs | TRUE
33 | LV_5704-1_1_3_line_33 |  | 29 | 30 | 0.32638 | 0.125 | 0.08 | 261 | 0 | 0.364 | 1 | 1 | cs | TRUE
34 | LV_5704-1_1_3_line_34 |  | 31 | 49 | 0.024111 | 0.125 | 0.08 | 261 | 0 | 0.364 | 1 | 1 | cs | TRUE
35 | LV_5704-1_1_3_line_35 |  | 32 | 33 | 0.021367 | 0.125 | 0.08 | 261 | 0 | 0.364 | 1 | 1 | cs | TRUE
36 | LV_5704-1_1_3_line_36 |  | 32 | 34 | 0.0050971 | 0.125 | 0.08 | 261 | 0 | 0.364 | 1 | 1 | cs | TRUE
37 | LV_5704-1_1_3_line_37 |  | 33 | 35 | 0.074112 | 0.125 | 0.08 | 261 | 0 | 0.364 | 1 | 3 | cs | TRUE
38 | LV_5704-1_1_3_line_38 |  | 35 | 36 | 0.048676 | 0.125 | 0.08 | 261 | 0 | 0.364 | 1 | 3 | cs | TRUE
39 | LV_5704-1_1_3_line_39 |  | 36 | 41 | 0.019272 | 0.125 | 0.08 | 261 | 0 | 0.364 | 1 | 1 | cs | TRUE
40 | LV_5704-1_1_3_line_40 |  | 36 | 38 | 0.017571 | 0.125 | 0.08 | 261 | 0 | 0.364 | 1 | 3 | cs | TRUE
41 | LV_5704-1_1_3_line_41 |  | 38 | 39 | 0.044897 | 0.125 | 0.08 | 261 | 0 | 0.364 | 1 | 3 | cs | TRUE
42 | LV_5704-1_1_3_line_42 |  | 39 | 40 | 0.13329 | 0.125 | 0.08 | 261 | 0 | 0.364 | 1 | 3 | cs | TRUE
43 | LV_5704-1_1_3_line_43 |  | 40 | 42 | 0.10077 | 0.125 | 0.08 | 261 | 0 | 0.364 | 1 | 3 | cs | TRUE
44 | LV_5704-1_1_3_line_44 |  | 43 | 46 | 0.0085105 | 0.125 | 0.08 | 261 | 0 | 0.364 | 1 | 1 | cs | TRUE
45 | LV_5704-1_1_3_line_45 |  | 44 | 45 | 0.019711 | 0.125 | 0.08 | 261 | 0 | 0.364 | 1 | 1 | cs | TRUE
46 | LV_5704-1_1_3_line_46 |  | 44 | 46 | 0.016276 | 0.125 | 0.08 | 261 | 0 | 0.364 | 1 | 1 | cs | TRUE
47 | LV_5704-1_1_3_line_47 |  | 45 | 47 | 0.022562 | 0.125 | 0.08 | 261 | 0 | 0.364 | 1 | 1 | cs | TRUE
48 | LV_5704-1_1_3_line_48 |  | 47 | 48 | 0.0097066 | 0.125 | 0.08 | 261 | 0 | 0.364 | 1 | 1 | cs | TRUE

## trafo
| name | std_type | hv_bus | lv_bus | sn_mva | vn_hv_kv | vn_lv_kv | vk_percent | vkr_percent | pfe_kw | i0_percent | shift_degree | tap_side | tap_neutral | tap_min | tap_max | tap_step_percent | tap_step_degree | tap_pos | tap_phase_shifter | parallel | df | in_service
0 | LV_5704-1_1_3_trafo_183 | 0.63 MVA 20/0.4 kV | 50 | 17 | 0.63 | 20 | 0.4 | 6 | 1.206 | 1.65 | 0.2619 | 150 | hv | 0 | -2 | 2 | 2.5 | 0 | 0 | FALSE | 1 | 1 | TRUE

## line_geodata
| x0 | y0 | x1 | y1 | x2 | y2 | x3 | y3 | x4 | y4 | x5 | y5 | x6 | y6 | x7 | y7 | x8 | y8 | x9 | y9 | x10 | y10 | x11 | y11 | x12 | y12 | x13 | y13 | x14 | y14 | x15 | y15 | x16 | y16 | x17 | y17 | x18 | y18 | x19 | y19 | x20 | y20
0 | 2509492.2372 | 1144412.0546 | 2509495.615 | 1144414.3732 | 2509513.2934 | 1144426.8039 | 2509517.3106 | 1144430.2345 | 2509519.3497 | 1144433.4725 | 2509522.3602 | 1144440.9985 | 2509525.5156 | 1144452.0178
1 | 2509463.4934 | 1144386.9618 | 2509474.3766 | 1144399.7948 | 2509492.2372 | 1144412.0546
2 | 2509583.512 | 1144492.2108 | 2509571.3557 | 1144485.1557 | 2509556.5343 | 1144479.2303 | 2509543.945 | 1144473.5382 | 2509536.1443 | 1144468.9192 | 2509531.1205 | 1144463.447 | 2509526.1642 | 1144454.2826 | 2509525.5156 | 1144452.0178
3 | 2509463.4934 | 1144386.9618 | 2509486.951 | 1144392.7238 | 2509489.0845 | 1144393.7176
4 | 2509420.3072 | 1144371.4574 | 2509440.4143 | 1144378.7705 | 2509458.5943 | 1144384.6785 | 2509463.4934 | 1144386.9618
5 | 2509583.512 | 1144492.2108 | 2509536.2155 | 1144851.5079
6 | 2509503.7843 | 1144400.5644 | 2509489.0845 | 1144393.7176
7 | 2509420.3072 | 1144371.4574 | 2509405.4906 | 1144364.3538 | 2509398.0107 | 1144359.1076 | 2509394.2219 | 1144354.006 | 2509390.5381 | 1144337.4959 | 2509389.0241 | 1144332.3934 | 2509385.7843 | 1144325.9828 | 2509374.3003 | 1144313.0812 | 2509362.4028 | 1144302.3626
8 | 2509506.8878 | 1144858.9813 | 2509512.1103 | 1144858.7805 | 2509532.7742 | 1144854.1672 | 2509536.2155 | 1144851.5079
9 | 2509362.4028 | 1144302.3626 | 2509354.176 | 1144294.9509 | 2509326.1685 | 1144270.3355 | 2509322.5191 | 1144260.718 | 2509322.6089 | 1144248.8207 | 2509322.6089 | 1144248.8207
10 | 2508771.0084 | 1144472.9516 | 2508802.5455 | 1144466.1699 | 2508818.7487 | 1144469.9046 | 2508859.7033 | 1144487.184 | 2508900.5946 | 1144502.3189 | 2508914.5907 | 1144507.4992 | 2508940.0052 | 1144520.6895 | 2508960.7153 | 1144536.8103
11 | 2508771.0084 | 1144472.9516 | 2508777.7471 | 1144456.1394 | 2508794.5832 | 1144428.1009 | 2508798.6328 | 1144421.469 | 2508804.3841 | 1144415.5672 | 2508812.1372 | 1144410.9137 | 2508823.8468 | 1144407.1786 | 2508841.2051 | 1144403.447 | 2508859.0455 | 1144400.0861 | 2508896.0363 | 1144284.924
12 | 2509029.1953 | 1144850.9732 | 2509036.7158 | 1144861.4659 | 2509083.6392 | 1144900.1806 | 2509094.2452 | 1144912.9837 | 2509097.9829 | 1144921.8326
13 | 2509029.1953 | 1144850.9732 | 2509050.3427 | 1144849.6334
14 | 2509097.9829 | 1144921.8326 | 2509132.5984 | 1144943.4788
15 | 2509097.9829 | 1144921.8326 | 2509099.9354 | 1144926.4504 | 2509100.9824 | 1144930.6482 | 2509104.9416 | 1144946.5313
16 | 2508896.0363 | 1144284.924 | 2508907.6979 | 1144284.6029 | 2508926.8871 | 1144286.0469 | 2508938.6232 | 1144286.935
17 | 2509088.0403 | 1144346.4597 | 2509083.5367 | 1144343.915 | 2509062.9027 | 1144332.2862 | 2509021.6967 | 1144311.6294 | 2509002.2298 | 1144302.4847 | 2508986.0679 | 1144294.891 | 2508973.5934 | 1144290.7548 | 2508960.9263 | 1144288.6228 | 2508938.6232 | 1144286.935
18 | 2509061.4657 | 1144407.5864 | 2509061.3418 | 1144412.1021 | 2509044.4379 | 1144433.7037 | 2509030.9881 | 1144453.9968 | 2509022.082 | 1144465.7606 | 2509019.8426 | 1144472.176 | 2509020.8025 | 1144475.1744 | 2509024.0958 | 1144478.4933 | 2509029.2821 | 1144478.415 | 2509041.6803 | 1144474.4809 | 2509049.7418 | 1144475.482 | 2509071.1723 | 1144488.9887 | 2509077.3794 | 1144492.8974 | 2509095.9666 | 1144503.8789 | 2509105.7392 | 1144509.2902 | 2509117.4259 | 1144515.7511 | 2509130.3273 | 1144524.7841 | 2509151.9977 | 1144545.5585
19 | 2509061.4657 | 1144407.5864 | 2509089.5453 | 1144384.0262 | 2509099.37 | 1144378.6191 | 2509110.5465 | 1144375.7042 | 2509123.7339 | 1144374.1376 | 2509135.4819 | 1144372.9374 | 2509130.9515 | 1144370.6489 | 2509093.8073 | 1144349.7079 | 2509088.0403 | 1144346.4597
20 | 2509088.0403 | 1144346.4597 | 2509104.0619 | 1144345.7953 | 2509110.9465 | 1144347.2256 | 2509125.0094 | 1144351.7272
21 | 2509088.0403 | 1144346.4597 | 2509093.8073 | 1144349.7079 | 2509130.9515 | 1144370.6489 | 2509135.4819 | 1144372.9374 | 2509139.6399 | 1144372.9525 | 2509144.5115 | 1144371.3669 | 2509148.7762 | 1144368.2674 | 2509151.4693 | 1144363.3905 | 2509153.5115 | 1144359.6909 | 2509157.7607 | 1144351.9999 | 2509161.1533 | 1144344.0773 | 2509162.9425 | 1144339.9034 | 2509163.8629 | 1144337.7438 | 2509163.9446 | 1144327.8811 | 2509160.7169 | 1144318.7243 | 2509155.5795 | 1144307.2838 | 2509143.7764 | 1144298.2231 | 2509129.0106 | 1144286.8835 | 2509114.3724 | 1144278.8995 | 2509112.7991 | 1144278.0339 | 2509105.0666 | 1144274.4039
22 | 2509165.6617 | 1144193.5773 | 2509170.312 | 1144195.2055 | 2509179.8561 | 1144200.209 | 2509226.1919 | 1144227.2156 | 2509234.4641 | 1144230.4484 | 2509251.0882 | 1144234.0445 | 2509264.1665 | 1144236.4378 | 2509322.6089 | 1144248.8207
23 | 2509131.4242 | 1144184.0617 | 2509160.6927 | 1144191.8374 | 2509165.6617 | 1144193.5773
24 | 2509131.4242 | 1144184.0617 | 2509127.4593 | 1144082.5618
25 | 2509127.4593 | 1144082.5618 | 2509266.2697 | 1143984.3798
26 | 2509098.4622 | 1144077.0924 | 2509127.4593 | 1144082.5618
27 | 2509302.7877 | 1143817.2382 | 2509314.4107 | 1143798.2564
28 | 2509242.9171 | 1143928.5957 | 2509238.7694 | 1143927.7576 | 2509224.0414 | 1143925.078 | 2509231.3868 | 1143920.3422 | 2509236.961 | 1143913.8432 | 2509242.4459 | 1143904.9886 | 2509246.9649 | 1143896.8156 | 2509251.5946 | 1143892.9213 | 2509257.6982 | 1143886.3588 | 2509265.1964 | 1143876.451 | 2509272.2254 | 1143865.5052 | 2509288.8092 | 1143839.84 | 2509291.5507 | 1143835.5962 | 2509302.7877 | 1143817.2382
29 | 2509242.9171 | 1143928.5957 | 2509246.3345 | 1143929.4336 | 2509251.7988 | 1143930.4296 | 2509299.853 | 1143940.7787
30 | 2509299.853 | 1143940.7787 | 2509295.5851 | 1143948.3646
31 | 2509477.2838 | 1144882.3068 | 2509479.1879 | 1144881.6889 | 2509486.7911 | 1144874.7372 | 2509500.9394 | 1144864.0626 | 2509506.8878 | 1144858.9813
32 | 2509477.2838 | 1144882.3068 | 2509470.8667 | 1144878.7011 | 2509460.6416 | 1144873.8074 | 2509450.6104 | 1144870.0449
33 | 2509132.5984 | 1144943.4788 | 2509450.6104 | 1144870.0449
34 | 2509104.9416 | 1144946.5313 | 2509080.7706 | 1144945.8179
35 | 2509105.0666 | 1144274.4039 | 2509116.3169 | 1144272.2885 | 2509125.8515 | 1144275.0233
36 | 2509130.7511 | 1144276.4287 | 2509125.8515 | 1144275.0233
37 | 2509105.0666 | 1144274.4039 | 2509103.0385 | 1144273.4451 | 2509096.3896 | 1144270.3213 | 2509081.5196 | 1144261.2514 | 2509062.6543 | 1144248.184 | 2509044.7369 | 1144234.7909 | 2509043.3112 | 1144233.7161
38 | 2509003.5342 | 1144205.7514 | 2509008.0899 | 1144208.1729 | 2509024.7112 | 1144219.7065 | 2509027.7897 | 1144222.0281 | 2509035.8745 | 1144228.1096 | 2509043.3112 | 1144233.7161
39 | 2509003.5342 | 1144205.7514 | 2509013.7561 | 1144205.2522 | 2509022.4575 | 1144207.889
40 | 2509003.5342 | 1144205.7514 | 2508988.0149 | 1144197.5124
41 | 2508947.8256 | 1144177.543 | 2508954.5703 | 1144180.3761 | 2508976.7581 | 1144191.5363 | 2508988.0149 | 1144197.5124
42 | 2508947.8256 | 1144177.543 | 2509000.349 | 1144055.0424
43 | 2509000.349 | 1144055.0424 | 2509005.7467 | 1144057.2288 | 2509012.8506 | 1144059.9231 | 2509019.4593 | 1144061.8912 | 2509035.8889 | 1144065.2895 | 2509080.2541 | 1144073.658 | 2509098.4622 | 1144077.0924
44 | 2509274.6539 | 1143985.8407 | 2509266.2697 | 1143984.3798
45 | 2509287.8022 | 1143991.7805 | 2509293.077 | 1143992.4895 | 2509294.6887 | 1143978.1916
46 | 2509274.6539 | 1143985.8407 | 2509276.3419 | 1143990.2402 | 2509287.8022 | 1143991.7805
47 | 2509290.8257 | 1143956.8242 | 2509294.7012 | 1143964.0924 | 2509295.8363 | 1143968.011 | 2509294.6887 | 1143978.1916
48 | 2509290.8257 | 1143956.8242 | 2509295.5851 | 1143948.3646

## bus_geodata
| x | y | coords
0 | 2509492.2372 | 1144412.0546
1 | 2509525.5156 | 1144452.0178
2 | 2509463.4934 | 1144386.9618
3 | 2509583.512 | 1144492.2108
4 | 2509489.0845 | 1144393.7176
5 | 2509420.3072 | 1144371.4574
6 | 2509536.2155 | 1144851.5079
7 | 2509503.7843 | 1144400.5644
8 | 2509362.4028 | 1144302.3626
9 | 2508960.7153 | 1144536.8103
10 | 2508771.0084 | 1144472.9516
11 | 2509029.1953 | 1144850.9732
12 | 2509097.9829 | 1144921.8326
13 | 2509050.3427 | 1144849.6334
14 | 2508896.0363 | 1144284.924
15 | 2508938.6232 | 1144286.935
16 | 2509061.4657 | 1144407.5864
17 | 2509151.9977 | 1144545.5585
18 | 2509088.0403 | 1144346.4597
19 | 2509322.6089 | 1144248.8207
20 | 2509165.6617 | 1144193.5773
21 | 2509131.4242 | 1144184.0617
22 | 2509127.4593 | 1144082.5618
23 | 2509314.4107 | 1143798.2564
24 | 2509302.7877 | 1143817.2382
25 | 2509242.9171 | 1143928.5957
26 | 2509299.853 | 1143940.7787
27 | 2509506.8878 | 1144858.9813
28 | 2509477.2838 | 1144882.3068
29 | 2509450.6104 | 1144870.0449
30 | 2509132.5984 | 1144943.4788
31 | 2509104.9416 | 1144946.5313
32 | 2509125.8515 | 1144275.0233
33 | 2509105.0666 | 1144274.4039
34 | 2509130.7511 | 1144276.4287
35 | 2509043.3112 | 1144233.7161
36 | 2509003.5342 | 1144205.7514
37 | 2509125.0094 | 1144351.7272
38 | 2508988.0149 | 1144197.5124
39 | 2508947.8256 | 1144177.543
40 | 2509000.349 | 1144055.0424
41 | 2509022.4575 | 1144207.889
42 | 2509098.4622 | 1144077.0924
43 | 2509266.2697 | 1143984.3798
44 | 2509287.8022 | 1143991.7805
45 | 2509294.6887 | 1143978.1916
46 | 2509274.6539 | 1143985.8407
47 | 2509290.8257 | 1143956.8242
48 | 2509295.5851 | 1143948.3646
49 | 2509080.7706 | 1144945.8179
50 | 2509151.9977 | 1144545.5585

## line_std_types
| c_nf_per_km | r_ohm_per_km | x_ohm_per_km | max_i_ka | type | q_mm2 | alpha | voltage_rating
NAYY 4x50 SE | 210 | 0.642 | 0.083 | 0.142 | cs | 50 | 0.00403 | LV
NAYY 4x120 SE | 264 | 0.225 | 0.08 | 0.242 | cs | 120 | 0.00403 | LV
NAYY 4x150 SE | 261 | 0.208 | 0.08 | 0.27 | cs | 150 | 0.00403 | LV
NA2XS2Y 1x95 RM/25 12/20 kV | 216 | 0.313 | 0.132 | 0.252 | cs | 95 | 0.00403 | MV
NA2XS2Y 1x185 RM/25 12/20 kV | 273 | 0.161 | 0.117 | 0.362 | cs | 185 | 0.00403 | MV
NA2XS2Y 1x240 RM/25 12/20 kV | 304 | 0.122 | 0.112 | 0.421 | cs | 240 | 0.00403 | MV
NA2XS2Y 1x95 RM/25 6/10 kV | 315 | 0.313 | 0.123 | 0.249 | cs | 95 | 0.00403 | MV
NA2XS2Y 1x185 RM/25 6/10 kV | 406 | 0.161 | 0.11 | 0.358 | cs | 185 | 0.00403 | MV
NA2XS2Y 1x240 RM/25 6/10 kV | 456 | 0.122 | 0.105 | 0.416 | cs | 240 | 0.00403 | MV
NA2XS2Y 1x150 RM/25 12/20 kV | 250 | 0.206 | 0.116 | 0.319 | cs | 150 | 0.00403 | MV
NA2XS2Y 1x120 RM/25 12/20 kV | 230 | 0.253 | 0.119 | 0.283 | cs | 120 | 0.00403 | MV
NA2XS2Y 1x70 RM/25 12/20 kV | 190 | 0.443 | 0.132 | 0.22 | cs | 70 | 0.00403 | MV
NA2XS2Y 1x150 RM/25 6/10 kV | 360 | 0.206 | 0.11 | 0.315 | cs | 150 | 0.00403 | MV
NA2XS2Y 1x120 RM/25 6/10 kV | 340 | 0.253 | 0.113 | 0.28 | cs | 120 | 0.00403 | MV
NA2XS2Y 1x70 RM/25 6/10 kV | 280 | 0.443 | 0.123 | 0.217 | cs | 70 | 0.00403 | MV
N2XS(FL)2Y 1x120 RM/35 64/110 kV | 112 | 0.153 | 0.166 | 0.366 | cs | 120 | 0.00393 | HV
N2XS(FL)2Y 1x185 RM/35 64/110 kV | 125 | 0.099 | 0.156 | 0.457 | cs | 185 | 0.00393 | HV
N2XS(FL)2Y 1x240 RM/35 64/110 kV | 135 | 0.075 | 0.149 | 0.526 | cs | 240 | 0.00393 | HV
N2XS(FL)2Y 1x300 RM/35 64/110 kV | 144 | 0.06 | 0.144 | 0.588 | cs | 300 | 0.00393 | HV
15-AL1/3-ST1A 0.4 | 11 | 1.8769 | 0.35 | 0.105 | ol | 16 | 0.00403 | LV
24-AL1/4-ST1A 0.4 | 11.25 | 1.2012 | 0.335 | 0.14 | ol | 24 | 0.00403 | LV
48-AL1/8-ST1A 0.4 | 12.2 | 0.5939 | 0.3 | 0.21 | ol | 48 | 0.00403 | LV
94-AL1/15-ST1A 0.4 | 13.2 | 0.306 | 0.29 | 0.35 | ol | 94 | 0.00403 | LV
34-AL1/6-ST1A 10.0 | 9.7 | 0.8342 | 0.36 | 0.17 | ol | 34 | 0.00403 | MV
48-AL1/8-ST1A 10.0 | 10.1 | 0.5939 | 0.35 | 0.21 | ol | 48 | 0.00403 | MV
70-AL1/11-ST1A 10.0 | 10.4 | 0.4132 | 0.339 | 0.29 | ol | 70 | 0.00403 | MV
94-AL1/15-ST1A 10.0 | 10.75 | 0.306 | 0.33 | 0.35 | ol | 94 | 0.00403 | MV
122-AL1/20-ST1A 10.0 | 11.1 | 0.2376 | 0.323 | 0.41 | ol | 122 | 0.00403 | MV
149-AL1/24-ST1A 10.0 | 11.25 | 0.194 | 0.315 | 0.47 | ol | 149 | 0.00403 | MV
34-AL1/6-ST1A 20.0 | 9.15 | 0.8342 | 0.382 | 0.17 | ol | 34 | 0.00403 | MV
48-AL1/8-ST1A 20.0 | 9.5 | 0.5939 | 0.372 | 0.21 | ol | 48 | 0.00403 | MV
70-AL1/11-ST1A 20.0 | 9.7 | 0.4132 | 0.36 | 0.29 | ol | 70 | 0.00403 | MV
94-AL1/15-ST1A 20.0 | 10 | 0.306 | 0.35 | 0.35 | ol | 94 | 0.00403 | MV
122-AL1/20-ST1A 20.0 | 10.3 | 0.2376 | 0.344 | 0.41 | ol | 122 | 0.00403 | MV
149-AL1/24-ST1A 20.0 | 10.5 | 0.194 | 0.337 | 0.47 | ol | 149 | 0.00403 | MV
184-AL1/30-ST1A 20.0 | 10.75 | 0.1571 | 0.33 | 0.535 | ol | 184 | 0.00403 | MV
243-AL1/39-ST1A 20.0 | 11 | 0.1188 | 0.32 | 0.645 | ol | 243 | 0.00403 | MV
48-AL1/8-ST1A 110.0 | 8 | 0.5939 | 0.46 | 0.21 | ol | 48 | 0.00403 | HV
70-AL1/11-ST1A 110.0 | 8.4 | 0.4132 | 0.45 | 0.29 | ol | 70 | 0.00403 | HV
94-AL1/15-ST1A 110.0 | 8.65 | 0.306 | 0.44 | 0.35 | ol | 94 | 0.00403 | HV
122-AL1/20-ST1A 110.0 | 8.5 | 0.2376 | 0.43 | 0.41 | ol | 122 | 0.00403 | HV
149-AL1/24-ST1A 110.0 | 8.75 | 0.194 | 0.41 | 0.47 | ol | 149 | 0.00403 | HV
184-AL1/30-ST1A 110.0 | 8.8 | 0.1571 | 0.4 | 0.535 | ol | 184 | 0.00403 | HV
243-AL1/39-ST1A 110.0 | 9 | 0.1188 | 0.39 | 0.645 | ol | 243 | 0.00403 | HV
305-AL1/39-ST1A 110.0 | 9.2 | 0.0949 | 0.38 | 0.74 | ol | 305 | 0.00403 | HV
490-AL1/64-ST1A 110.0 | 9.75 | 0.059 | 0.37 | 0.96 | ol | 490 | 0.00403 | HV
679-AL1/86-ST1A 110.0 | 9.95 | 0.042 | 0.36 | 1.15 | ol | 679 | 0.00403 | HV
490-AL1/64-ST1A 220.0 | 10 | 0.059 | 0.285 | 0.96 | ol | 490 | 0.00403 | HV
679-AL1/86-ST1A 220.0 | 11.7 | 0.042 | 0.275 | 1.15 | ol | 679 | 0.00403 | HV
490-AL1/64-ST1A 380.0 | 11 | 0.059 | 0.253 | 0.96 | ol | 490 | 0.00403 | HV
679-AL1/86-ST1A 380.0 | 14.6 | 0.042 | 0.25 | 1.15 | ol | 679 | 0.00403 | HV

## trafo_std_types
| i0_percent | pfe_kw | vkr_percent | sn_mva | vn_lv_kv | vn_hv_kv | vk_percent | shift_degree | vector_group | tap_side | tap_neutral | tap_min | tap_max | tap_step_degree | tap_step_percent | tap_phase_shifter
160 MVA 380/110 kV | 0.06 | 60 | 0.25 | 160 | 110 | 380 | 12.2 | 0 | Yy0 | hv | 0 | -9 | 9 | 0 | 1.5 | FALSE
100 MVA 220/110 kV | 0.06 | 55 | 0.26 | 100 | 110 | 220 | 12 | 0 | Yy0 | hv | 0 | -9 | 9 | 0 | 1.5 | FALSE
63 MVA 110/20 kV | 0.04 | 22 | 0.32 | 63 | 20 | 110 | 18 | 150 | YNd5 | hv | 0 | -9 | 9 | 0 | 1.5 | FALSE
40 MVA 110/20 kV | 0.05 | 18 | 0.34 | 40 | 20 | 110 | 16.2 | 150 | YNd5 | hv | 0 | -9 | 9 | 0 | 1.5 | FALSE
25 MVA 110/20 kV | 0.07 | 14 | 0.41 | 25 | 20 | 110 | 12 | 150 | YNd5 | hv | 0 | -9 | 9 | 0 | 1.5 | FALSE
63 MVA 110/10 kV | 0.04 | 22 | 0.32 | 63 | 10 | 110 | 18 | 150 | YNd5 | hv | 0 | -9 | 9 | 0 | 1.5 | FALSE
40 MVA 110/10 kV | 0.05 | 18 | 0.34 | 40 | 10 | 110 | 16.2 | 150 | YNd5 | hv | 0 | -9 | 9 | 0 | 1.5 | FALSE
25 MVA 110/10 kV | 0.07 | 14 | 0.41 | 25 | 10 | 110 | 12 | 150 | YNd5 | hv | 0 | -9 | 9 | 0 | 1.5 | FALSE
0.25 MVA 20/0.4 kV | 0.32 | 0.8 | 1.44 | 0.25 | 0.4 | 20 | 6 | 150 | Yzn5 | hv | 0 | -2 | 2 | 0 | 2.5 | FALSE
0.4 MVA 20/0.4 kV | 0.3375 | 1.35 | 1.425 | 0.4 | 0.4 | 20 | 6 | 150 | Dyn5 | hv | 0 | -2 | 2 | 0 | 2.5 | FALSE
0.63 MVA 20/0.4 kV | 0.2619 | 1.65 | 1.206 | 0.63 | 0.4 | 20 | 6 | 150 | Dyn5 | hv | 0 | -2 | 2 | 0 | 2.5 | FALSE
0.25 MVA 10/0.4 kV | 0.24 | 0.6 | 1.2 | 0.25 | 0.4 | 10 | 4 | 150 | Dyn5 | hv | 0 | -2 | 2 | 0 | 2.5 | FALSE
0.4 MVA 10/0.4 kV | 0.2375 | 0.95 | 1.325 | 0.4 | 0.4 | 10 | 4 | 150 | Dyn5 | hv | 0 | -2 | 2 | 0 | 2.5 | FALSE
0.63 MVA 10/0.4 kV | 0.1873 | 1.18 | 1.0794 | 0.63 | 0.4 | 10 | 4 | 150 | Dyn5 | hv | 0 | -2 | 2 | 0 | 2.5 | FALSE

## trafo3w_std_types
| sn_hv_mva | sn_mv_mva | sn_lv_mva | vn_hv_kv | vn_mv_kv | vn_lv_kv | vk_hv_percent | vk_mv_percent | vk_lv_percent | vkr_hv_percent | vkr_mv_percent | vkr_lv_percent | pfe_kw | i0_percent | shift_mv_degree | shift_lv_degree | vector_group | tap_side | tap_neutral | tap_min | tap_max | tap_step_percent
63/25/38 MVA 110/20/10 kV | 63 | 25 | 38 | 110 | 20 | 10 | 10.4 | 10.4 | 10.4 | 0.28 | 0.32 | 0.35 | 35 | 0.89 | 0 | 0 | YN0yn0yn0 | hv | 0 | -10 | 10 | 1.2
63/25/38 MVA 110/10/10 kV | 63 | 25 | 38 | 110 | 10 | 10 | 10.4 | 10.4 | 10.4 | 0.28 | 0.32 | 0.35 | 35 | 0.89 | 0 | 0 | YN0yn0yn0 | hv | 0 | -10 | 10 | 1.2

## fuse_std_types
| fuse_type | i_rated_a | t_avg | t_min | t_total | x_avg | x_min | x_total
HV 100A | HV 100A | 100 | 0 | [10.0, 3.64, 0.854, 0.281, 0.1, 0.0531, 0.022, 0.01] | [10.0, 4.267, 1.21, 0.403, 0.1, 0.058, 0.022, 0.01] | 0 | [300.0, 350.0, 450.0, 550.0, 700.0, 850.0, 1200.0, 1752.0] | [600.0, 700.0, 900.0, 1150.0, 1665.0, 2000.0, 3000.0, 4313.0]
HV 10A | HV 10A | 10 | 0 | [10.0, 1675.0, 0.344, 0.156, 0.1, 0.0417, 0.0171, 0.01] | [10.0, 1.3, 0.3, 0.155, 0.1, 0.0555, 0.023, 0.01] | 0 | [30.0, 32.0, 35.0, 37.0, 39.0, 50.0, 70.0, 88.0] | [60.0, 70.0, 80.0, 87.0, 94.0, 110.0, 150.0, 216.0]
HV 125A | HV 125A | 125 | 0 | [10.0, 1.82, 0.344, 0.1, 0.0467, 0.0269, 0.01] | [10.0, 2.478, 0.426, 0.1, 0.0427, 0.0211, 0.01] | 0 | [375.0, 500.0, 700.0, 925.0, 1200.0, 1500.0, 2341.0] | [750.0, 1000.0, 1500.0, 2200.0, 3000.0, 4000.0, 5765.0]
HV 160A | HV 160A | 160 | 0 | [10.0, 4.15, 1.03, 0.198, 0.1, 0.051, 0.0172, 0.01] | [10.0, 2.3, 0.734, 0.274, 0.1, 0.046, 0.0177, 0.01] | 0 | [480.0, 550.0, 700.0, 1000.0, 1260.0, 1600.0, 2500.0, 3227.0] | [960.0, 1300.0, 1700.0, 2200.0, 2996.0, 4000.0, 6000.0, 7946.0]
HV 16A | HV 16A | 16 | 0 | [10.0, 0.352, 0.164, 0.1, 0.0649, 0.0342, 0.01] | [10.0, 2.34, 0.722, 0.181, 0.1, 0.055, 0.0296, 0.01] | 0 | [48.0, 60.0, 65.0, 71.0, 80.0, 100.0, 162.0] | [96.0, 110.0, 125.0, 150.0, 168.0, 200.0, 250.0, 398.0]
HV 200A | HV 200A | 200 | 0 | [10.0, 4.267, 1.21, 0.403, 0.1, 0.058, 0.022, 0.01] | [10.0, 3.73, 1.654, 0.328, 0.1, 0.0531, 0.019, 0.01] | 0 | [600.0, 700.0, 900.0, 1150.0, 1665.0, 2000.0, 3000.0, 4313.0] | [1200.0, 1500.0, 1800.0, 2700.0, 3960.0, 5000.0, 7500.0, 10620.0]
HV 20A | HV 20A | 20 | 0 | [10.0, 1.3, 0.3, 0.155, 0.1, 0.0555, 0.023, 0.01] | [10.0, 1.3, 0.161, 0.1, 0.0611, 0.0399, 0.0141, 0.01] | 0 | [60.0, 70.0, 80.0, 87.0, 94.0, 110.0, 150.0, 216.0] | [120.0, 150.0, 200.0, 223.0, 260.0, 300.0, 450.0, 532.0]
HV 25A | HV 25A | 25 | 0 | [10.0, 2.512, 0.833, 0.299, 0.1, 0.0372, 0.0223, 0.01] | [10.0, 3.125, 0.597, 0.198, 0.1, 0.0378, 0.022, 0.01] | 0 | [75.0, 82.0, 90.0, 100.0, 124.0, 170.0, 200.0, 289.0] | [150.0, 170.0, 210.0, 250.0, 294.0, 400.0, 500.0, 711.0]
HV 31.5A | HV 31.5A | 31.5 | 0 | [10.0, 2.34, 0.722, 0.181, 0.1, 0.055, 0.0296, 0.01] | [10.0, 2.84, 0.368, 0.164, 0.1, 0.0621, 0.0378, 0.0195, 0.01] | 0 | [95.0, 110.0, 125.0, 150.0, 165.0, 200.0, 250.0, 390.0] | [189.0, 220.0, 300.0, 350.0, 393.0, 450.0, 530.0, 700.0, 960.0]
HV 40A | HV 40A | 40 | 0 | [10.0, 1.3, 0.161, 0.1, 0.0611, 0.0399, 0.0141, 0.01] | [10.0, 2.05, 0.369, 0.198, 0.1, 0.051, 0.0298, 0.01] | 0 | [120.0, 150.0, 200.0, 223.0, 260.0, 300.0, 450.0, 532.0] | [240.0, 300.0, 400.0, 450.0, 530.0, 650.0, 800.0, 1311.0]
HV 50A | HV 50A | 50 | 0 | [10.0, 3.215, 0.597, 0.198, 0.1, 0.0378, 0.022, 0.01] | [10.0, 3.64, 0.854, 0.281, 0.1, 0.0531, 0.022, 0.01] | 0 | [150.0, 170.0, 210.0, 250.0, 294.0, 400.0, 500.0, 711.0] | [300.0, 350.0, 450.0, 550.0, 700.0, 850.0, 1200.0, 1752.0]
HV 6.3A | HV 6.3A | 6.3 | 0 | [10.0, 1.39, 0.344, 0.168, 0.1, 0.056, 0.0263, 0.01] | [10.0, 1.711, 0.516, 0.198, 0.1, 0.0634, 0.0303, 0.01] | 0 | [19.0, 19.5, 20.4, 20.8, 22.0, 25.0, 32.0, 48.0] | [38.0, 40.0, 43.0, 48.0, 53.0, 60.0, 75.0, 118.0]
HV 63A | HV 63A | 63 | 0 | [10.0, 2.84, 0.368, 0.164, 0.1, 0.0621, 0.0378, 0.0195, 0.01] | [10.0, 1.82, 0.344, 0.1, 0.0467, 0.0269, 0.01] | 0 | [189.0, 220.0, 300.0, 350.0, 393.0, 450.0, 530.0, 700.0, 961.0] | [378.0, 500.0, 700.0, 934.0, 1200.0, 1500.0, 2366.0]
HV 80A | HV 80A | 80 | 0 | [10.0, 2.05, 0.369, 0.198, 0.1, 0.051, 0.0298, 0.01] | [10.0, 4.15, 1.03, 0.198, 0.1, 0.051, 0.0172, 0.01] | 0 | [240.0, 300.0, 400.0, 450.0, 530.0, 650.0, 800.0, 1311.0] | [480.0, 550.0, 700.0, 1000.0, 1260.0, 1600.0, 2500.0, 3227.0]
Siemens NH-1-100 | Siemens NH-1-100 | 100 | [5400.0, 2000.0, 400.0, 20.0, 1.0, 0.2, 0.012, 0.004] | 0 | 0 | [150.0, 190.0, 250.0, 430.0, 900.0, 1250.0, 2700.0, 3600.0] | 0 | 0
Siemens NH-1-125 | Siemens NH-1-125 | 125 | [4800.0, 120.0, 7.0, 0.1, 0.004] | 0 | 0 | [180.0, 400.0, 740.0, 2000.0, 4250.0] | 0 | 0
Siemens NH-1-16 | Siemens NH-1-16 | 16 | [4000.0, 400.0, 2.0, 0.1, 0.04, 0.01] | 0 | 0 | [26.0, 35.0, 75.0, 150.0, 200.0, 300.0] | 0 | 0
Siemens NH-1-160 | Siemens NH-1-160 | 160 | [4800.0, 120.0, 7.0, 0.1, 0.004] | 0 | 0 | [210.0, 500.0, 900.0, 2300.0, 5000.0] | 0 | 0
Siemens NH-1-25 | Siemens NH-1-25 | 25 | [4000.0, 1000.0, 10.0, 0.2, 0.02, 0.01] | 0 | 0 | [40.0, 50.0, 100.0, 210.0, 400.0, 500.0] | 0 | 0
Siemens NH-1-50 | Siemens NH-1-50 | 50 | [4000.0, 40.0, 4.0, 1.0, 0.02, 0.01] | 0 | 0 | [86.0, 200.0, 300.0, 400.0, 1000.0, 1280.0] | 0 | 0
Siemens NH-1-63 | Siemens NH-1-63 | 63 | [4000.0, 100.0, 10.0, 2.0, 0.04, 0.01] | 0 | 0 | [100.0, 200.0, 300.0, 400.0, 1000.0, 1500.0] | 0 | 0
Siemens NH-1-80 | Siemens NH-1-80 | 80 | [4800.0, 120.0, 7.0, 0.1, 0.01] | 0 | 0 | [150.58, 250.0, 450.0, 1150.0, 2470.0] | 0 | 0
Siemens NH-2-1000 | Siemens NH-2-1000 | 1000 | [4800.0, 120.0, 7.0, 0.1, 0.004] | 0 | 0 | [1900.0, 3500.0, 8400.0, 24000.0, 52000.0] | 0 | 0
Siemens NH-2-200 | Siemens NH-2-200 | 200 | [4800.0, 120.0, 7.0, 0.1, 0.004] | 0 | 0 | [280.0, 650.0, 1200.0, 3000.0, 7000.0] | 0 | 0
Siemens NH-2-224 | Siemens NH-2-224 | 224 | [4800.0, 120.0, 7.0, 0.2, 0.04, 0.004] | 0 | 0 | [400.0, 750.0, 1453.0, 3025.0, 4315.0, 7600.0] | 0 | 0
Siemens NH-2-250 | Siemens NH-2-250 | 250 | [4800.0, 120.0, 7.0, 0.1, 0.004] | 0 | 0 | [450.0, 800.0, 1650.0, 4000.0, 8500.0] | 0 | 0
Siemens NH-2-315 | Siemens NH-2-315 | 315 | [4800.0, 120.0, 7.0, 0.1, 0.004] | 0 | 0 | [550.0, 920.0, 1900.0, 5000.0, 11000.0] | 0 | 0
Siemens NH-2-355 | Siemens NH-2-355 | 355 | [4800.0, 120.0, 6.0, 0.1, 0.004] | 0 | 0 | [650.0, 1116.27, 2350.0, 5840.0, 12790.0] | 0 | 0
Siemens NH-2-400 | Siemens NH-2-400 | 400 | [4800.0, 120.0, 7.0, 0.1, 0.004] | 0 | 0 | [720.0, 1350.0, 2800.0, 6500.0, 15000.0] | 0 | 0
Siemens NH-2-425 | Siemens NH-2-425 | 425 | [4800.0, 120.0, 7.0, 0.1, 0.004] | 0 | 0 | [850.0, 1500.0, 3050.0, 7500.0, 16500.0] | 0 | 0
Siemens NH-2-630 | Siemens NH-2-630 | 630 | [4800.0, 120.0, 7.0, 0.1, 0.004] | 0 | 0 | [1200.0, 2000.0, 4800.0, 12000.0, 26000.0] | 0 | 0

## dtypes
| element | column | dtype
0 | bus | name | object
1 | bus | vn_kv | float64
2 | bus | type | object
3 | bus | zone | object
4 | bus | in_service | bool
5 | load | name | object
6 | load | bus | uint32
7 | load | p_mw | float64
8 | load | q_mvar | float64
9 | load | const_z_percent | float64
10 | load | const_i_percent | float64
11 | load | sn_mva | float64
12 | load | scaling | float64
13 | load | in_service | bool
14 | load | type | object
15 | ext_grid | name | object
16 | ext_grid | bus | uint32
17 | ext_grid | vm_pu | float64
18 | ext_grid | va_degree | float64
19 | ext_grid | slack_weight | float64
20 | ext_grid | in_service | bool
21 | line | name | object
22 | line | std_type | object
23 | line | from_bus | uint32
24 | line | to_bus | uint32
25 | line | length_km | float64
26 | line | r_ohm_per_km | float64
27 | line | x_ohm_per_km | float64
28 | line | c_nf_per_km | float64
29 | line | g_us_per_km | float64
30 | line | max_i_ka | float64
31 | line | df | float64
32 | line | parallel | uint32
33 | line | type | object
34 | line | in_service | bool
35 | trafo | name | object
36 | trafo | std_type | object
37 | trafo | hv_bus | uint32
38 | trafo | lv_bus | uint32
39 | trafo | sn_mva | float64
40 | trafo | vn_hv_kv | float64
41 | trafo | vn_lv_kv | float64
42 | trafo | vk_percent | float64
43 | trafo | vkr_percent | float64
44 | trafo | pfe_kw | float64
45 | trafo | i0_percent | float64
46 | trafo | shift_degree | float64
47 | trafo | tap_side | object
48 | trafo | tap_neutral | int32
49 | trafo | tap_min | int32
50 | trafo | tap_max | int32
51 | trafo | tap_step_percent | float64
52 | trafo | tap_step_degree | float64
53 | trafo | tap_pos | int32
54 | trafo | tap_phase_shifter | bool
55 | trafo | parallel | uint32
56 | trafo | df | float64
57 | trafo | in_service | bool
58 | line_geodata | coords | object
59 | bus_geodata | x | float64
60 | bus_geodata | y | float64
61 | bus_geodata | coords | object

## parameters
| version | format_version | converged | OPF_converged | name | f_hz | sn_mva
0 | 2.14.6 | 2.14.0 | FALSE | FALSE |  | 50 | 1