## bus
| name | vn_kv | type | zone | in_service
0 | bus_LV_5704-2_0_4_node_0 | 0.4 | n |  | TRUE
1 | bus_LV_5704-2_0_4_node_1 | 0.4 | n |  | TRUE
2 | bus_LV_5704-2_0_4_node_2 | 0.4 | n |  | TRUE
3 | bus_LV_5704-2_0_4_node_3 | 0.4 | n |  | TRUE
4 | bus_LV_5704-2_0_4_node_4 | 0.4 | n |  | TRUE
5 | bus_LV_5704-2_0_4_node_5 | 0.4 | n |  | TRUE
6 | bus_LV_5704-2_0_4_node_13 | 0.4 | n |  | TRUE
7 | bus_LV_5704-2_0_4_node_23 | 0.4 | n |  | TRUE
8 | bus_LV_5704-2_0_4_node_75 | 0.4 | n |  | TRUE
9 | bus_LV_5704-2_0_4_node_48 | 0.4 | n |  | TRUE
10 | bus_LV_5704-2_0_4_node_15 | 0.4 | n |  | TRUE
11 | bus_LV_5704-2_0_4_node_11 | 0.4 | n |  | TRUE
12 | bus_LV_5704-2_0_4_node_21 | 0.4 | n |  | TRUE
13 | bus_LV_5704-2_0_4_node_74 | 0.4 | n |  | TRUE
14 | bus_LV_5704-2_0_4_node_47 | 0.4 | n |  | TRUE
15 | bus_LV_5704-2_0_4_node_6 | 0.4 | n |  | TRUE
16 | bus_LV_5704-2_0_4_node_7 | 0.4 | n |  | TRUE
17 | bus_LV_5704-2_0_4_node_8 | 0.4 | n |  | TRUE
18 | bus_LV_5704-2_0_4_node_10 | 0.4 | n |  | TRUE
19 | bus_LV_5704-2_0_4_node_42 | 0.4 | n |  | TRUE
20 | bus_LV_5704-2_0_4_node_44 | 0.4 | n |  | TRUE
21 | bus_LV_5704-2_0_4_node_40 | 0.4 | n |  | TRUE
22 | bus_LV_5704-2_0_4_node_12 | 0.4 | n |  | TRUE
23 | bus_LV_5704-2_0_4_node_14 | 0.4 | n |  | TRUE
24 | bus_LV_5704-2_0_4_node_82 | 0.4 | n |  | TRUE
25 | bus_LV_5704-2_0_4_node_16 | 0.4 | n |  | TRUE
26 | bus_LV_5704-2_0_4_node_17 | 0.4 | n |  | TRUE
27 | bus_LV_5704-2_0_4_node_18 | 0.4 | n |  | TRUE
28 | bus_LV_5704-2_0_4_node_76 | 0.4 | n |  | TRUE
29 | bus_LV_5704-2_0_4_node_77 | 0.4 | n |  | TRUE
30 | bus_LV_5704-2_0_4_node_19 | 0.4 | n |  | TRUE
31 | bus_LV_5704-2_0_4_node_20 | 0.4 | n |  | TRUE
32 | bus_LV_5704-2_0_4_node_22 | 0.4 | n |  | TRUE
33 | bus_LV_5704-2_0_4_node_24 | 0.4 | n |  | TRUE
34 | bus_LV_5704-2_0_4_node_25 | 0.4 | n |  | TRUE
35 | bus_LV_5704-2_0_4_node_26 | 0.4 | n |  | TRUE
36 | bus_LV_5704-2_0_4_node_27 | 0.4 | n |  | TRUE
37 | bus_LV_5704-2_0_4_node_28 | 0.4 | n |  | TRUE
38 | bus_LV_5704-2_0_4_node_29 | 0.4 | n |  | TRUE
39 | bus_LV_5704-2_0_4_node_38 | 0.4 | n |  | TRUE
40 | bus_LV_5704-2_0_4_node_30 | 0.4 | n |  | TRUE
41 | bus_LV_5704-2_0_4_node_33 | 0.4 | n |  | TRUE
42 | bus_LV_5704-2_0_4_node_31 | 0.4 | n |  | TRUE
43 | bus_LV_5704-2_0_4_node_32 | 0.4 | n |  | TRUE
44 | bus_LV_5704-2_0_4_node_34 | 0.4 | n |  | TRUE
45 | bus_LV_5704-2_0_4_node_35 | 0.4 | n |  | TRUE
46 | bus_LV_5704-2_0_4_node_36 | 0.4 | n |  | TRUE
47 | bus_LV_5704-2_0_4_node_37 | 0.4 | n |  | TRUE
48 | bus_LV_5704-2_0_4_node_49 | 0.4 | n |  | TRUE
49 | bus_LV_5704-2_0_4_node_50 | 0.4 | n |  | TRUE
50 | bus_LV_5704-2_0_4_node_39 | 0.4 | n |  | TRUE
51 | bus_LV_5704-2_0_4_node_87 | 0.4 | n |  | TRUE
52 | bus_LV_5704-2_0_4_node_88 | 0.4 | n |  | TRUE
53 | bus_LV_5704-2_0_4_node_41 | 0.4 | n |  | TRUE
54 | bus_LV_5704-2_0_4_node_43 | 0.4 | n |  | TRUE
55 | bus_LV_5704-2_0_4_node_45 | 0.4 | n |  | TRUE
56 | bus_LV_5704-2_0_4_node_46 | 0.4 | n |  | TRUE
57 | bus_LV_5704-2_0_4_node_100 | 0.4 | n |  | TRUE
58 | bus_LV_5704-2_0_4_node_99 | 0.4 | n |  | TRUE
59 | bus_LV_5704-2_0_4_node_58 | 0.4 | n |  | TRUE
60 | bus_LV_5704-2_0_4_node_60 | 0.4 | n |  | TRUE
61 | bus_LV_5704-2_0_4_node_56 | 0.4 | n |  | TRUE
62 | bus_LV_5704-2_0_4_node_98 | 0.4 | n |  | TRUE
63 | bus_LV_5704-2_0_4_node_83 | 0.4 | n |  | TRUE
64 | bus_LV_5704-2_0_4_node_84 | 0.4 | n |  | TRUE
65 | bus_LV_5704-2_0_4_node_51 | 0.4 | n |  | TRUE
66 | bus_LV_5704-2_0_4_node_52 | 0.4 | n |  | TRUE
67 | bus_LV_5704-2_0_4_node_54 | 0.4 | n |  | TRUE
68 | bus_LV_5704-2_0_4_node_55 | 0.4 | n |  | TRUE
69 | bus_LV_5704-2_0_4_node_91 | 0.4 | n |  | TRUE
70 | bus_LV_5704-2_0_4_node_92 | 0.4 | n |  | TRUE
71 | bus_LV_5704-2_0_4_node_90 | 0.4 | n |  | TRUE
72 | bus_LV_5704-2_0_4_node_93 | 0.4 | n |  | TRUE
73 | bus_LV_5704-2_0_4_node_57 | 0.4 | n |  | TRUE
74 | bus_LV_5704-2_0_4_node_59 | 0.4 | n |  | TRUE
75 | bus_LV_5704-2_0_4_node_64 | 0.4 | n |  | TRUE
76 | bus_LV_5704-2_0_4_node_61 | 0.4 | n |  | TRUE
77 | bus_LV_5704-2_0_4_node_66 | 0.4 | n |  | TRUE
78 | bus_LV_5704-2_0_4_node_97 | 0.4 | n |  | TRUE
79 | bus_LV_5704-2_0_4_node_62 | 0.4 | n |  | TRUE
80 | bus_LV_5704-2_0_4_node_67 | 0.4 | n |  | TRUE
81 | bus_LV_5704-2_0_4_node_63 | 0.4 | n |  | TRUE
82 | bus_LV_5704-2_0_4_node_65 | 0.4 | n |  | TRUE
83 | bus_LV_5704-2_0_4_node_68 | 0.4 | n |  | TRUE
84 | bus_LV_5704-2_0_4_node_69 | 0.4 | n |  | TRUE
85 | bus_LV_5704-2_0_4_node_73 | 0.4 | n |  | TRUE
86 | bus_LV_5704-2_0_4_node_70 | 0.4 | n |  | TRUE
87 | bus_LV_5704-2_0_4_node_89 | 0.4 | n |  | TRUE
88 | bus_LV_5704-2_0_4_node_71 | 0.4 | n |  | TRUE
89 | bus_LV_5704-2_0_4_node_72 | 0.4 | n |  | TRUE
90 | bus_LV_5704-2_0_4_node_80 | 0.4 | n |  | TRUE
91 | bus_LV_5704-2_0_4_node_78 | 0.4 | n |  | TRUE
92 | bus_LV_5704-2_0_4_node_79 | 0.4 | n |  | TRUE
93 | bus_LV_5704-2_0_4_node_86 | 0.4 | n |  | TRUE
94 | bus_LV_5704-2_0_4_node_94 | 0.4 | n |  | TRUE
95 | bus_MV_452_0_node_1 | 20 | n |  | TRUE

## load
| name | bus | p_mw | q_mvar | const_z_percent | const_i_percent | sn_mva | scaling | in_service | type
0 | LV_5704-2_0_4_load_0 | 0 | 0.032708 | 0.0081974 | 0 | 0 |  | 1 | TRUE | wye
1 | LV_5704-2_0_4_load_1 | 1 | 0.010041 | 0.0025165 | 0 | 0 |  | 1 | TRUE | wye
2 | LV_5704-2_0_4_load_4 | 4 | 0.015265 | 0.0038257 | 0 | 0 |  | 1 | TRUE | wye
3 | LV_5704-2_0_4_load_23 | 7 | 0.005868 | 0.0014706 | 0 | 0 |  | 1 | TRUE | wye
4 | LV_5704-2_0_4_load_75 | 8 | 0.010125 | 0.0025375 | 0 | 0 |  | 1 | TRUE | wye
5 | LV_5704-2_0_4_load_48 | 9 | 0.00068123 | 0.00017073 | 0 | 0 |  | 1 | TRUE | wye
6 | LV_5704-2_0_4_load_15 | 10 | 0.01001 | 0.0025086 | 0 | 0 |  | 1 | TRUE | wye
7 | LV_5704-2_0_4_load_11 | 11 | 0.0093003 | 0.0023309 | 0 | 0 |  | 1 | TRUE | wye
8 | LV_5704-2_0_4_load_21 | 12 | 0.0071299 | 0.0017869 | 0 | 0 |  | 1 | TRUE | wye
9 | LV_5704-2_0_4_load_74 | 13 | 0.0077973 | 0.0019542 | 0 | 0 |  | 1 | TRUE | wye
10 | LV_5704-2_0_4_load_47 | 14 | 0.0044101 | 0.0011053 | 0 | 0 |  | 1 | TRUE | wye
11 | LV_5704-2_0_4_load_6 | 15 | 0.0052029 | 0.001304 | 0 | 0 |  | 1 | TRUE | wye
12 | LV_5704-2_0_4_load_7 | 16 | 0.0048804 | 0.0012231 | 0 | 0 |  | 1 | TRUE | wye
13 | LV_5704-2_0_4_load_8 | 17 | 0.0016964 | 0.00042516 | 0 | 0 |  | 1 | TRUE | wye
14 | LV_5704-2_0_4_load_44 | 20 | 0.00055822 | 0.0001399 | 0 | 0 |  | 1 | TRUE | wye
15 | LV_5704-2_0_4_load_40 | 21 | 0.0016456 | 0.00041243 | 0 | 0 |  | 1 | TRUE | wye
16 | LV_5704-2_0_4_load_12 | 22 | 0.0093059 | 0.0023323 | 0 | 0 |  | 1 | TRUE | wye
17 | LV_5704-2_0_4_load_82 | 24 | 0.0010594 | 0.00026551 | 0 | 0 |  | 1 | TRUE | wye
18 | LV_5704-2_0_4_load_16 | 25 | 0.005702 | 0.001429 | 0 | 0 |  | 1 | TRUE | wye
19 | LV_5704-2_0_4_load_17 | 26 | 0.00085405 | 0.00021404 | 0 | 0 |  | 1 | TRUE | wye
20 | LV_5704-2_0_4_load_18 | 27 | 0.0045147 | 0.0011315 | 0 | 0 |  | 1 | TRUE | wye
21 | LV_5704-2_0_4_load_76 | 28 | 0.0057592 | 0.0014434 | 0 | 0 |  | 1 | TRUE | wye
22 | LV_5704-2_0_4_load_77 | 29 | 0.00090997 | 0.00022806 | 0 | 0 |  | 1 | TRUE | wye
23 | LV_5704-2_0_4_load_19 | 30 | 0.0061993 | 0.0015537 | 0 | 0 |  | 1 | TRUE | wye
24 | LV_5704-2_0_4_load_20 | 31 | 0.0090341 | 0.0022642 | 0 | 0 |  | 1 | TRUE | wye
25 | LV_5704-2_0_4_load_22 | 32 | 0.015014 | 0.0037629 | 0 | 0 |  | 1 | TRUE | wye
26 | LV_5704-2_0_4_load_24 | 33 | 0.0061338 | 0.0015373 | 0 | 0 |  | 1 | TRUE | wye
27 | LV_5704-2_0_4_load_25 | 34 | 0.0057057 | 0.00143 | 0 | 0 |  | 1 | TRUE | wye
28 | LV_5704-2_0_4_load_27 | 36 | 0.014152 | 0.0035467 | 0 | 0 |  | 1 | TRUE | wye
29 | LV_5704-2_0_4_load_28 | 37 | 0.0082073 | 0.0020569 | 0 | 0 |  | 1 | TRUE | wye
30 | LV_5704-2_0_4_load_29 | 38 | 0.016747 | 0.0041972 | 0 | 0 |  | 1 | TRUE | wye
31 | LV_5704-2_0_4_load_38 | 39 | 0.0030636 | 0.0007678 | 0 | 0 |  | 1 | TRUE | wye
32 | LV_5704-2_0_4_load_30 | 40 | 0.0052585 | 0.0013179 | 0 | 0 |  | 1 | TRUE | wye
33 | LV_5704-2_0_4_load_33 | 41 | 0.0076339 | 0.0019132 | 0 | 0 |  | 1 | TRUE | wye
34 | LV_5704-2_0_4_load_31 | 42 | 0.0033646 | 0.00084324 | 0 | 0 |  | 1 | TRUE | wye
35 | LV_5704-2_0_4_load_32 | 43 | 0.0060235 | 0.0015096 | 0 | 0 |  | 1 | TRUE | wye
36 | LV_5704-2_0_4_load_34 | 44 | 0.012299 | 0.0030823 | 0 | 0 |  | 1 | TRUE | wye
37 | LV_5704-2_0_4_load_36 | 46 | 0.0064397 | 0.0016139 | 0 | 0 |  | 1 | TRUE | wye
38 | LV_5704-2_0_4_load_37 | 47 | 0.0059427 | 0.0014894 | 0 | 0 |  | 1 | TRUE | wye
39 | LV_5704-2_0_4_load_49 | 48 | 0.0082516 | 0.002068 | 0 | 0 |  | 1 | TRUE | wye
40 | LV_5704-2_0_4_load_50 | 49 | 0.010213 | 0.0025596 | 0 | 0 |  | 1 | TRUE | wye
41 | LV_5704-2_0_4_load_39 | 50 | 0.0040705 | 0.0010202 | 0 | 0 |  | 1 | TRUE | wye
42 | LV_5704-2_0_4_load_87 | 51 | 0.0092275 | 0.0023126 | 0 | 0 |  | 1 | TRUE | wye
43 | LV_5704-2_0_4_load_88 | 52 | 0.011017 | 0.002761 | 0 | 0 |  | 1 | TRUE | wye
44 | LV_5704-2_0_4_load_41 | 53 | 0.0034677 | 0.00086909 | 0 | 0 |  | 1 | TRUE | wye
45 | LV_5704-2_0_4_load_45 | 55 | 0.002159 | 0.00054108 | 0 | 0 |  | 1 | TRUE | wye
46 | LV_5704-2_0_4_load_100 | 57 | 0.0017374 | 0.00043544 | 0 | 0 |  | 1 | TRUE | wye
47 | LV_5704-2_0_4_load_99 | 58 | 0.0053135 | 0.0013317 | 0 | 0 |  | 1 | TRUE | wye
48 | LV_5704-2_0_4_load_60 | 60 | 0.0024274 | 0.00060837 | 0 | 0 |  | 1 | TRUE | wye
49 | LV_5704-2_0_4_load_56 | 61 | 0.0031362 | 0.00078601 | 0 | 0 |  | 1 | TRUE | wye
50 | LV_5704-2_0_4_load_98 | 62 | 0.017849 | 0.0044733 | 0 | 0 |  | 1 | TRUE | wye
51 | LV_5704-2_0_4_load_83 | 63 | 0.0050192 | 0.0012579 | 0 | 0 |  | 1 | TRUE | wye
52 | LV_5704-2_0_4_load_84 | 64 | 0.017497 | 0.0043853 | 0 | 0 |  | 1 | TRUE | wye
53 | LV_5704-2_0_4_load_51 | 65 | 0.0077643 | 0.0019459 | 0 | 0 |  | 1 | TRUE | wye
54 | LV_5704-2_0_4_load_54 | 67 | 0.007478 | 0.0018742 | 0 | 0 |  | 1 | TRUE | wye
55 | LV_5704-2_0_4_load_55 | 68 | 0.0080293 | 0.0020123 | 0 | 0 |  | 1 | TRUE | wye
56 | LV_5704-2_0_4_load_91 | 69 | 0.0031512 | 0.00078975 | 0 | 0 |  | 1 | TRUE | wye
57 | LV_5704-2_0_4_load_92 | 70 | 0.0035716 | 0.00089512 | 0 | 0 |  | 1 | TRUE | wye
58 | LV_5704-2_0_4_load_90 | 71 | 0.0071962 | 0.0018035 | 0 | 0 |  | 1 | TRUE | wye
59 | LV_5704-2_0_4_load_93 | 72 | 0.0084982 | 0.0021298 | 0 | 0 |  | 1 | TRUE | wye
60 | LV_5704-2_0_4_load_57 | 73 | 0.0026888 | 0.00067387 | 0 | 0 |  | 1 | TRUE | wye
61 | LV_5704-2_0_4_load_61 | 76 | 0.0023746 | 0.00059514 | 0 | 0 |  | 1 | TRUE | wye
62 | LV_5704-2_0_4_load_66 | 77 | 0.00079223 | 0.00019855 | 0 | 0 |  | 1 | TRUE | wye
63 | LV_5704-2_0_4_load_97 | 78 | 0.0072109 | 0.0018072 | 0 | 0 |  | 1 | TRUE | wye
64 | LV_5704-2_0_4_load_62 | 79 | 0.00097902 | 0.00024536 | 0 | 0 |  | 1 | TRUE | wye
65 | LV_5704-2_0_4_load_63 | 81 | 0.003702 | 0.0009278 | 0 | 0 |  | 1 | TRUE | wye
66 | LV_5704-2_0_4_load_65 | 82 | 0.010547 | 0.0026432 | 0 | 0 |  | 1 | TRUE | wye
67 | LV_5704-2_0_4_load_69 | 84 | 0.0089955 | 0.0022545 | 0 | 0 |  | 1 | TRUE | wye
68 | LV_5704-2_0_4_load_73 | 85 | 0.0056693 | 0.0014209 | 0 | 0 |  | 1 | TRUE | wye
69 | LV_5704-2_0_4_load_70 | 86 | 0.0078339 | 0.0019634 | 0 | 0 |  | 1 | TRUE | wye
70 | LV_5704-2_0_4_load_89 | 87 | 0.013781 | 0.0034538 | 0 | 0 |  | 1 | TRUE | wye
71 | LV_5704-2_0_4_load_71 | 88 | 0.0098085 | 0.0024582 | 0 | 0 |  | 1 | TRUE | wye
72 | LV_5704-2_0_4_load_72 | 89 | 0.011105 | 0.0027832 | 0 | 0 |  | 1 | TRUE | wye
73 | LV_5704-2_0_4_load_80 | 90 | 0.0013809 | 0.00034608 | 0 | 0 |  | 1 | TRUE | wye
74 | LV_5704-2_0_4_load_78 | 91 | 0.0052651 | 0.0013196 | 0 | 0 |  | 1 | TRUE | wye
75 | LV_5704-2_0_4_load_79 | 92 | 0.0042552 | 0.0010665 | 0 | 0 |  | 1 | TRUE | wye
76 | LV_5704-2_0_4_load_86 | 93 | 0.0056489 | 0.0014158 | 0 | 0 |  | 1 | TRUE | wye
77 | LV_5704-2_0_4_load_94 | 94 | 0.0069549 | 0.0017431 | 0 | 0 |  | 1 | TRUE | wye

## ext_grid
| name | bus | vm_pu | va_degree | slack_weight | in_service
0 |  | 50 | 1 | 0 | 1 | TRUE

## line
| name | std_type | from_bus | to_bus | length_km | r_ohm_per_km | x_ohm_per_km | c_nf_per_km | g_us_per_km | max_i_ka | df | parallel | type | in_service
0 | LV_5704-2_0_4_line_0 |  | 0 | 1 | 0.0069423 | 0.125 | 0.08 | 261 | 0 | 0.364 | 1 | 4 | cs | TRUE
1 | LV_5704-2_0_4_line_1 |  | 0 | 2 | 0.020513 | 0.125 | 0.08 | 261 | 0 | 0.364 | 1 | 4 | cs | TRUE
2 | LV_5704-2_0_4_line_2 |  | 1 | 3 | 0.016497 | 0.125 | 0.08 | 261 | 0 | 0.364 | 1 | 4 | cs | TRUE
3 | LV_5704-2_0_4_line_3 |  | 2 | 4 | 0.011589 | 0.125 | 0.08 | 261 | 0 | 0.364 | 1 | 4 | cs | TRUE
4 | LV_5704-2_0_4_line_4 |  | 2 | 5 | 0.042135 | 0.125 | 0.08 | 261 | 0 | 0.364 | 1 | 1 | cs | TRUE
5 | LV_5704-2_0_4_line_5 |  | 3 | 6 | 0.016379 | 0.125 | 0.08 | 261 | 0 | 0.364 | 1 | 1 | cs | TRUE
6 | LV_5704-2_0_4_line_6 |  | 3 | 7 | 0.028396 | 0.125 | 0.08 | 261 | 0 | 0.364 | 1 | 4 | cs | TRUE
7 | LV_5704-2_0_4_line_7 |  | 4 | 8 | 0.0059521 | 0.125 | 0.08 | 261 | 0 | 0.364 | 1 | 4 | cs | TRUE
8 | LV_5704-2_0_4_line_8 |  | 5 | 9 | 0.0066269 | 0.125 | 0.08 | 261 | 0 | 0.364 | 1 | 1 | cs | TRUE
9 | LV_5704-2_0_4_line_9 |  | 6 | 10 | 0.0040126 | 0.125 | 0.08 | 261 | 0 | 0.364 | 1 | 1 | cs | TRUE
10 | LV_5704-2_0_4_line_10 |  | 6 | 11 | 0.032976 | 0.125 | 0.08 | 261 | 0 | 0.364 | 1 | 1 | cs | TRUE
11 | LV_5704-2_0_4_line_11 |  | 7 | 12 | 0.0066539 | 0.125 | 0.08 | 261 | 0 | 0.364 | 1 | 4 | cs | TRUE
12 | LV_5704-2_0_4_line_12 |  | 8 | 13 | 0.014146 | 0.125 | 0.08 | 261 | 0 | 0.364 | 1 | 4 | cs | TRUE
13 | LV_5704-2_0_4_line_13 |  | 9 | 14 | 0.0051047 | 0.125 | 0.08 | 261 | 0 | 0.364 | 1 | 1 | cs | TRUE
14 | LV_5704-2_0_4_line_14 |  | 10 | 25 | 0.0126 | 0.125 | 0.08 | 261 | 0 | 0.364 | 1 | 1 | cs | TRUE
15 | LV_5704-2_0_4_line_15 |  | 11 | 22 | 0.039668 | 0.125 | 0.08 | 261 | 0 | 0.364 | 1 | 1 | cs | TRUE
16 | LV_5704-2_0_4_line_16 |  | 12 | 30 | 0.0038076 | 0.125 | 0.08 | 261 | 0 | 0.364 | 1 | 4 | cs | TRUE
17 | LV_5704-2_0_4_line_17 |  | 13 | 89 | 0.022505 | 0.125 | 0.08 | 261 | 0 | 0.364 | 1 | 4 | cs | TRUE
18 | LV_5704-2_0_4_line_18 |  | 14 | 18 | 0.012244 | 0.125 | 0.08 | 261 | 0 | 0.364 | 1 | 1 | cs | TRUE
19 | LV_5704-2_0_4_line_19 |  | 15 | 16 | 0.0098088 | 0.125 | 0.08 | 261 | 0 | 0.364 | 1 | 1 | cs | TRUE
20 | LV_5704-2_0_4_line_20 |  | 15 | 17 | 0.010667 | 0.125 | 0.08 | 261 | 0 | 0.364 | 1 | 1 | cs | TRUE
21 | LV_5704-2_0_4_line_21 |  | 17 | 18 | 0.016353 | 0.125 | 0.08 | 261 | 0 | 0.364 | 1 | 1 | cs | TRUE
22 | LV_5704-2_0_4_line_22 |  | 18 | 19 | 0.026914 | 0.125 | 0.08 | 261 | 0 | 0.364 | 1 | 1 | cs | TRUE
23 | LV_5704-2_0_4_line_23 |  | 19 | 20 | 0.0044051 | 0.125 | 0.08 | 261 | 0 | 0.364 | 1 | 1 | cs | TRUE
24 | LV_5704-2_0_4_line_24 |  | 19 | 21 | 0.014694 | 0.125 | 0.08 | 261 | 0 | 0.364 | 1 | 1 | cs | TRUE
25 | LV_5704-2_0_4_line_25 |  | 21 | 53 | 0.018016 | 0.125 | 0.08 | 261 | 0 | 0.364 | 1 | 1 | cs | TRUE
26 | LV_5704-2_0_4_line_26 |  | 22 | 23 | 0.05559 | 0.125 | 0.08 | 261 | 0 | 0.364 | 1 | 1 | cs | TRUE
27 | LV_5704-2_0_4_line_27 |  | 23 | 24 | 0.053641 | 0.125 | 0.08 | 261 | 0 | 0.364 | 1 | 1 | cs | TRUE
28 | LV_5704-2_0_4_line_28 |  | 25 | 26 | 0.031564 | 0.125 | 0.08 | 261 | 0 | 0.364 | 1 | 1 | cs | TRUE
29 | LV_5704-2_0_4_line_29 |  | 26 | 27 | 0.019972 | 0.125 | 0.08 | 261 | 0 | 0.364 | 1 | 1 | cs | TRUE
30 | LV_5704-2_0_4_line_30 |  | 27 | 28 | 0.0027211 | 0.125 | 0.08 | 261 | 0 | 0.364 | 1 | 1 | cs | TRUE
31 | LV_5704-2_0_4_line_31 |  | 28 | 29 | 0.014019 | 0.125 | 0.08 | 261 | 0 | 0.364 | 1 | 1 | cs | TRUE
32 | LV_5704-2_0_4_line_32 |  | 29 | 90 | 0.017091 | 0.125 | 0.08 | 261 | 0 | 0.364 | 1 | 1 | cs | TRUE
33 | LV_5704-2_0_4_line_33 |  | 30 | 31 | 0.010967 | 0.125 | 0.08 | 261 | 0 | 0.364 | 1 | 4 | cs | TRUE
34 | LV_5704-2_0_4_line_34 |  | 31 | 32 | 0.00082906 | 0.125 | 0.08 | 261 | 0 | 0.364 | 1 | 4 | cs | TRUE
35 | LV_5704-2_0_4_line_35 |  | 32 | 33 | 0.0092829 | 0.125 | 0.08 | 261 | 0 | 0.364 | 1 | 2 | cs | TRUE
36 | LV_5704-2_0_4_line_36 |  | 33 | 34 | 0.0084522 | 0.125 | 0.08 | 261 | 0 | 0.364 | 1 | 1 | cs | TRUE
37 | LV_5704-2_0_4_line_37 |  | 34 | 35 | 0.0060018 | 0.125 | 0.08 | 261 | 0 | 0.364 | 1 | 1 | cs | TRUE
38 | LV_5704-2_0_4_line_38 |  | 35 | 36 | 0.0050645 | 0.125 | 0.08 | 261 | 0 | 0.364 | 1 | 1 | cs | TRUE
39 | LV_5704-2_0_4_line_39 |  | 35 | 37 | 0.0084004 | 0.125 | 0.08 | 261 | 0 | 0.364 | 1 | 1 | cs | TRUE
40 | LV_5704-2_0_4_line_40 |  | 36 | 38 | 0.0050319 | 0.125 | 0.08 | 261 | 0 | 0.364 | 1 | 1 | cs | TRUE
41 | LV_5704-2_0_4_line_41 |  | 37 | 39 | 0.015583 | 0.125 | 0.08 | 261 | 0 | 0.364 | 1 | 1 | cs | TRUE
42 | LV_5704-2_0_4_line_42 |  | 38 | 40 | 0.012271 | 0.125 | 0.08 | 261 | 0 | 0.364 | 1 | 1 | cs | TRUE
43 | LV_5704-2_0_4_line_43 |  | 40 | 41 | 0.0035202 | 0.125 | 0.08 | 261 | 0 | 0.364 | 1 | 1 | cs | TRUE
44 | LV_5704-2_0_4_line_44 |  | 41 | 42 | 0.0013138 | 0.125 | 0.08 | 261 | 0 | 0.364 | 1 | 1 | cs | TRUE
45 | LV_5704-2_0_4_line_45 |  | 42 | 43 | 0.0052741 | 0.125 | 0.08 | 261 | 0 | 0.364 | 1 | 1 | cs | TRUE
46 | LV_5704-2_0_4_line_46 |  | 43 | 44 | 0.006095 | 0.125 | 0.08 | 261 | 0 | 0.364 | 1 | 1 | cs | TRUE
47 | LV_5704-2_0_4_line_47 |  | 44 | 45 | 0.0091217 | 0.125 | 0.08 | 261 | 0 | 0.364 | 1 | 1 | cs | TRUE
48 | LV_5704-2_0_4_line_48 |  | 45 | 46 | 0.0098146 | 0.125 | 0.08 | 261 | 0 | 0.364 | 1 | 1 | cs | TRUE
49 | LV_5704-2_0_4_line_49 |  | 45 | 47 | 0.018095 | 0.125 | 0.08 | 261 | 0 | 0.364 | 1 | 1 | cs | TRUE
50 | LV_5704-2_0_4_line_50 |  | 46 | 48 | 0.020439 | 0.125 | 0.08 | 261 | 0 | 0.364 | 1 | 1 | cs | TRUE
51 | LV_5704-2_0_4_line_51 |  | 48 | 49 | 0.001734 | 0.125 | 0.08 | 261 | 0 | 0.364 | 1 | 1 | cs | TRUE
52 | LV_5704-2_0_4_line_52 |  | 49 | 63 | 0.011691 | 0.125 | 0.08 | 261 | 0 | 0.364 | 1 | 1 | cs | TRUE
53 | LV_5704-2_0_4_line_53 |  | 50 | 51 | 0.0010199 | 0.125 | 0.08 | 261 | 0 | 0.364 | 1 | 4 | cs | TRUE
54 | LV_5704-2_0_4_line_54 |  | 51 | 52 | 0.015597 | 0.125 | 0.08 | 261 | 0 | 0.364 | 1 | 4 | cs | TRUE
55 | LV_5704-2_0_4_line_55 |  | 52 | 85 | 0.0030956 | 0.125 | 0.08 | 261 | 0 | 0.364 | 1 | 4 | cs | TRUE
56 | LV_5704-2_0_4_line_56 |  | 54 | 55 | 0.0009763 | 0.125 | 0.08 | 261 | 0 | 0.364 | 1 | 1 | cs | TRUE
57 | LV_5704-2_0_4_line_57 |  | 54 | 56 | 0.066377 | 0.125 | 0.08 | 261 | 0 | 0.364 | 1 | 1 | cs | TRUE
58 | LV_5704-2_0_4_line_58 |  | 56 | 57 | 0.018662 | 0.125 | 0.08 | 261 | 0 | 0.364 | 1 | 1 | cs | TRUE
59 | LV_5704-2_0_4_line_59 |  | 56 | 58 | 0.030253 | 0.125 | 0.08 | 261 | 0 | 0.364 | 1 | 1 | cs | TRUE
60 | LV_5704-2_0_4_line_60 |  | 58 | 62 | 0.031725 | 0.125 | 0.08 | 261 | 0 | 0.364 | 1 | 1 | cs | TRUE
61 | LV_5704-2_0_4_line_61 |  | 59 | 60 | 0.02166 | 0.125 | 0.08 | 261 | 0 | 0.364 | 1 | 1 | cs | TRUE
62 | LV_5704-2_0_4_line_62 |  | 59 | 61 | 0.0070754 | 0.125 | 0.08 | 261 | 0 | 0.364 | 1 | 1 | cs | TRUE
63 | LV_5704-2_0_4_line_63 |  | 60 | 77 | 0.0032141 | 0.125 | 0.08 | 261 | 0 | 0.364 | 1 | 1 | cs | TRUE
64 | LV_5704-2_0_4_line_64 |  | 61 | 73 | 0.012425 | 0.125 | 0.08 | 261 | 0 | 0.364 | 1 | 1 | cs | TRUE
65 | LV_5704-2_0_4_line_65 |  | 62 | 78 | 0.029691 | 0.125 | 0.08 | 261 | 0 | 0.364 | 1 | 1 | cs | TRUE
66 | LV_5704-2_0_4_line_66 |  | 63 | 64 | 0.015482 | 0.125 | 0.08 | 261 | 0 | 0.364 | 1 | 1 | cs | TRUE
67 | LV_5704-2_0_4_line_67 |  | 65 | 66 | 0.018601 | 0.125 | 0.08 | 261 | 0 | 0.364 | 1 | 1 | cs | TRUE
68 | LV_5704-2_0_4_line_68 |  | 66 | 67 | 0.0041646 | 0.125 | 0.08 | 261 | 0 | 0.364 | 1 | 1 | cs | TRUE
69 | LV_5704-2_0_4_line_69 |  | 66 | 68 | 0.014418 | 0.125 | 0.08 | 261 | 0 | 0.364 | 1 | 1 | cs | TRUE
70 | LV_5704-2_0_4_line_70 |  | 67 | 69 | 0.01186 | 0.125 | 0.08 | 261 | 0 | 0.364 | 1 | 1 | cs | TRUE
71 | LV_5704-2_0_4_line_71 |  | 68 | 70 | 0.0087452 | 0.125 | 0.08 | 261 | 0 | 0.364 | 1 | 1 | cs | TRUE
72 | LV_5704-2_0_4_line_72 |  | 69 | 71 | 0.0030372 | 0.125 | 0.08 | 261 | 0 | 0.364 | 1 | 1 | cs | TRUE
73 | LV_5704-2_0_4_line_73 |  | 70 | 72 | 0.0095087 | 0.125 | 0.08 | 261 | 0 | 0.364 | 1 | 1 | cs | TRUE
74 | LV_5704-2_0_4_line_74 |  | 71 | 82 | 0.019969 | 0.125 | 0.08 | 261 | 0 | 0.364 | 1 | 1 | cs | TRUE
75 | LV_5704-2_0_4_line_75 |  | 72 | 94 | 0.012945 | 0.125 | 0.08 | 261 | 0 | 0.364 | 1 | 1 | cs | TRUE
76 | LV_5704-2_0_4_line_76 |  | 73 | 74 | 0.0092707 | 0.125 | 0.08 | 261 | 0 | 0.364 | 1 | 1 | cs | TRUE
77 | LV_5704-2_0_4_line_77 |  | 74 | 75 | 0.01224 | 0.125 | 0.08 | 261 | 0 | 0.364 | 1 | 1 | cs | TRUE
78 | LV_5704-2_0_4_line_78 |  | 74 | 76 | 0.02653 | 0.125 | 0.08 | 261 | 0 | 0.364 | 1 | 1 | cs | TRUE
79 | LV_5704-2_0_4_line_79 |  | 75 | 78 | 0.014041 | 0.125 | 0.08 | 261 | 0 | 0.364 | 1 | 1 | cs | TRUE
80 | LV_5704-2_0_4_line_80 |  | 76 | 79 | 0.0097265 | 0.125 | 0.08 | 261 | 0 | 0.364 | 1 | 1 | cs | TRUE
81 | LV_5704-2_0_4_line_81 |  | 77 | 80 | 0.02073 | 0.125 | 0.08 | 261 | 0 | 0.364 | 1 | 1 | cs | TRUE
82 | LV_5704-2_0_4_line_82 |  | 79 | 81 | 0.011195 | 0.125 | 0.08 | 261 | 0 | 0.364 | 1 | 1 | cs | TRUE
83 | LV_5704-2_0_4_line_83 |  | 80 | 83 | 0.011548 | 0.125 | 0.08 | 261 | 0 | 0.364 | 1 | 2 | cs | TRUE
84 | LV_5704-2_0_4_line_84 |  | 80 | 84 | 0.0093069 | 0.125 | 0.08 | 261 | 0 | 0.364 | 1 | 1 | cs | TRUE
85 | LV_5704-2_0_4_line_85 |  | 81 | 82 | 0.024568 | 0.125 | 0.08 | 261 | 0 | 0.364 | 1 | 1 | cs | TRUE
86 | LV_5704-2_0_4_line_86 |  | 83 | 85 | 0.015059 | 0.125 | 0.08 | 261 | 0 | 0.364 | 1 | 4 | cs | TRUE
87 | LV_5704-2_0_4_line_87 |  | 83 | 86 | 0.0038072 | 0.125 | 0.08 | 261 | 0 | 0.364 | 1 | 4 | cs | TRUE
88 | LV_5704-2_0_4_line_88 |  | 84 | 87 | 0.0087541 | 0.125 | 0.08 | 261 | 0 | 0.364 | 1 | 1 | cs | TRUE
89 | LV_5704-2_0_4_line_89 |  | 86 | 88 | 0.019151 | 0.125 | 0.08 | 261 | 0 | 0.364 | 1 | 4 | cs | TRUE
90 | LV_5704-2_0_4_line_90 |  | 88 | 89 | 0.0024643 | 0.125 | 0.08 | 261 | 0 | 0.364 | 1 | 4 | cs | TRUE
91 | LV_5704-2_0_4_line_91 |  | 90 | 91 | 0.017609 | 0.125 | 0.08 | 261 | 0 | 0.364 | 1 | 1 | cs | TRUE
92 | LV_5704-2_0_4_line_92 |  | 91 | 92 | 0.012057 | 0.125 | 0.08 | 261 | 0 | 0.364 | 1 | 1 | cs | TRUE
93 | LV_5704-2_0_4_line_93 |  | 93 | 94 | 0.012386 | 0.125 | 0.08 | 261 | 0 | 0.364 | 1 | 1 | cs | TRUE

## trafo
| name | std_type | hv_bus | lv_bus | sn_mva | vn_hv_kv | vn_lv_kv | vk_percent | vkr_percent | pfe_kw | i0_percent | shift_degree | tap_side | tap_neutral | tap_min | tap_max | tap_step_percent | tap_step_degree | tap_pos | tap_phase_shifter | parallel | df | in_service
0 | LV_5704-2_0_4_trafo_39 | 0.63 MVA 20/0.4 kV | 95 | 50 | 0.63 | 20 | 0.4 | 6 | 1.206 | 1.65 | 0.2619 | 150 | hv | 0 | -2 | 2 | 2.5 | 0 | 0 | FALSE | 1 | 1 | TRUE

## line_geodata
| x0 | y0 | x1 | y1 | x2 | y2 | x3 | y3 | x4 | y4 | x5 | y5
0 | 2508494.8158 | 1143954.7204 | 2508494.1198 | 1143956.3191 | 2508491.8511 | 1143960.9966
1 | 2508501.5493 | 1143935.4048 | 2508498.8802 | 1143945.3846 | 2508494.8158 | 1143954.7204
2 | 2508480.6932 | 1143972.5328 | 2508486.4525 | 1143969.1655 | 2508490.6322 | 1143963.5097 | 2508491.8511 | 1143960.9966
3 | 2508501.5493 | 1143935.4048 | 2508511.7112 | 1143936.4955 | 2508513.068 | 1143936.3166
4 | 2508501.5493 | 1143935.4048 | 2508502.9728 | 1143928.4345 | 2508505.635 | 1143916.4869 | 2508506.3206 | 1143913.0522 | 2508508.2379 | 1143904.6847 | 2508510.855 | 1143894.3165
5 | 2508480.6932 | 1143972.5328 | 2508481.8898 | 1143978.4404 | 2508483.2916 | 1143984.2004 | 2508484.6239 | 1143988.416
6 | 2508480.6932 | 1143972.5328 | 2508496.9285 | 1143977.2668 | 2508508.2946 | 1143978.9134
7 | 2508518.969 | 1143935.5384 | 2508513.068 | 1143936.3166
8 | 2508510.855 | 1143894.3165 | 2508512.4281 | 1143887.879
9 | 2508484.6239 | 1143988.416 | 2508486.5807 | 1143991.9191
10 | 2508484.6239 | 1143988.416 | 2508480.7713 | 1143994.8562 | 2508478.6626 | 1144003.7714 | 2508476.5149 | 1144014.6772 | 2508476.7448 | 1144019.8669
11 | 2508514.8797 | 1143979.8674 | 2508508.2946 | 1143978.9134
12 | 2508532.9937 | 1143933.689 | 2508518.969 | 1143935.5384
13 | 2508513.7386 | 1143882.9475 | 2508513.2356 | 1143884.5745 | 2508512.4281 | 1143887.879
14 | 2508486.5807 | 1143991.9191 | 2508492.1059 | 1144001.8104 | 2508492.856 | 1144002.8353
15 | 2508476.7448 | 1144019.8669 | 2508477.1586 | 1144029.2095 | 2508481.6385 | 1144055.9464 | 2508482.1934 | 1144059.1045
16 | 2508514.8797 | 1143979.8674 | 2508518.648 | 1143980.4133
17 | 2508532.9937 | 1143933.689 | 2508538.2972 | 1143932.9896 | 2508555.0914 | 1143929.4881
18 | 2508519.2278 | 1143872.2538 | 2508515.7117 | 1143876.5654 | 2508513.7386 | 1143882.9475
19 | 2508494.7965 | 1143862.1441 | 2508485.1148 | 1143860.57
20 | 2508494.7965 | 1143862.1441 | 2508505.3255 | 1143863.8559
21 | 2508519.2278 | 1143872.2538 | 2508512.775 | 1143867.4156 | 2508506.0358 | 1143863.9714 | 2508505.3255 | 1143863.8559
22 | 2508544.5976 | 1143865.5757 | 2508531.6777 | 1143866.0944 | 2508524.2068 | 1143868.6094 | 2508519.2278 | 1143872.2538
23 | 2508544.5976 | 1143865.5757 | 2508549.0025 | 1143865.6212
24 | 2508544.5976 | 1143865.5757 | 2508543.3423 | 1143850.9357
25 | 2508543.3423 | 1143850.9357 | 2508542.6734 | 1143843.1358 | 2508541.8924 | 1143832.978
26 | 2508493.1902 | 1144113.5833 | 2508486.2241 | 1144082.048 | 2508482.1934 | 1144059.1045
27 | 2508493.1902 | 1144113.5833 | 2508494.6377 | 1144118.8089 | 2508489.1981 | 1144147.242 | 2508483.3357 | 1144165.5986
28 | 2508511.4983 | 1144028.3063 | 2508492.856 | 1144002.8353
29 | 2508511.4983 | 1144028.3063 | 2508518.156 | 1144037.4027 | 2508523.3379 | 1144044.3905
30 | 2508523.3379 | 1144044.3905 | 2508524.9588 | 1144046.5763
31 | 2508524.9588 | 1144046.5763 | 2508531.5264 | 1144055.4327 | 2508533.5856 | 1144057.6044
32 | 2508533.5856 | 1144057.6044 | 2508543.7583 | 1144068.3325 | 2508545.4818 | 1144069.8651
33 | 2508518.648 | 1143980.4133 | 2508529.5013 | 1143981.9857
34 | 2508529.5013 | 1143981.9857 | 2508530.3218 | 1143982.1046
35 | 2508530.3218 | 1143982.1046 | 2508539.5087 | 1143983.4355
36 | 2508539.5087 | 1143983.4355 | 2508547.8736 | 1143984.6473
37 | 2508553.8134 | 1143985.5079 | 2508547.8736 | 1143984.6473
38 | 2508553.8134 | 1143985.5079 | 2508558.8206 | 1143986.2677
39 | 2508553.8134 | 1143985.5079 | 2508554.0288 | 1143982.992 | 2508554.5389 | 1143977.1388
40 | 2508563.8035 | 1143986.9674 | 2508560.9392 | 1143986.5892 | 2508558.8206 | 1143986.2677
41 | 2508554.5389 | 1143977.1388 | 2508555.0106 | 1143971.7258 | 2508555.9182 | 1143961.6168
42 | 2508575.9685 | 1143988.5738 | 2508563.8035 | 1143986.9674
43 | 2508579.1683 | 1143989.9897 | 2508576.4188 | 1143988.6333 | 2508575.9685 | 1143988.5738
44 | 2508580.3465 | 1143990.571 | 2508579.1683 | 1143989.9897
45 | 2508580.3465 | 1143990.571 | 2508585.0763 | 1143992.9044 | 2508585.0763 | 1143992.9044
46 | 2508589.774 | 1143996.7879 | 2508585.0763 | 1143992.9044
47 | 2508596.9191 | 1144002.4527 | 2508594.3076 | 1144000.5356 | 2508589.774 | 1143996.7879
48 | 2508596.9191 | 1144002.4527 | 2508604.8246 | 1144008.269
49 | 2508596.9191 | 1144002.4527 | 2508595.9623 | 1144010.3052 | 2508595.6019 | 1144020.4835
50 | 2508604.8246 | 1144008.269 | 2508608.2749 | 1144010.8076 | 2508615.4071 | 1144014.8463 | 2508622.5226 | 1144016.2614 | 2508623.2251 | 1144016.3167
51 | 2508623.2251 | 1144016.3167 | 2508624.9538 | 1144016.4529
52 | 2508624.9538 | 1144016.4529 | 2508633.1724 | 1144017.1003 | 2508636.6186 | 1144017.0372
53 | 2508576.9288 | 1143950.0651 | 2508576.8666 | 1143951.083
54 | 2508576.9288 | 1143950.0651 | 2508577.8813 | 1143934.4974
55 | 2508578.0703 | 1143931.4075 | 2508577.8813 | 1143934.4974
56 | 2508535.3997 | 1143742.2857 | 2508534.4338 | 1143742.4273
57 | 2508535.3997 | 1143742.2857 | 2508571.0965 | 1143736.3735 | 2508596.4861 | 1143732.4747 | 2508600.5692 | 1143730.5672
58 | 2508600.5692 | 1143730.5672 | 2508596.0026 | 1143712.4721
59 | 2508600.5692 | 1143730.5672 | 2508605.5584 | 1143749.3583 | 2508607.9126 | 1143759.9095
60 | 2508614.4357 | 1143790.9403 | 2508613.9046 | 1143786.7653 | 2508607.9126 | 1143759.9095
61 | 2508594.9193 | 1143864.1666 | 2508596.7472 | 1143873.1887 | 2508592.4032 | 1143884.8614
62 | 2508594.9193 | 1143864.1666 | 2508599.7507 | 1143862.4478 | 2508601.2648 | 1143861.2232
63 | 2508592.4032 | 1143884.8614 | 2508591.2822 | 1143887.8737
64 | 2508601.2648 | 1143861.2232 | 2508605.9008 | 1143857.4737 | 2508609.4718 | 1143852.0878
65 | 2508618.1827 | 1143820.3939 | 2508614.4357 | 1143790.9403
66 | 2508652.0984 | 1144016.7538 | 2508636.6186 | 1144017.0372
67 | 2508681.4018 | 1143931.0506 | 2508699.6234 | 1143934.7875
68 | 2508681.4018 | 1143931.0506 | 2508679.5056 | 1143927.3427
69 | 2508681.4018 | 1143931.0506 | 2508685.3691 | 1143944.9118
70 | 2508679.5056 | 1143927.3427 | 2508676.2057 | 1143920.8899 | 2508674.2841 | 1143916.6969
71 | 2508685.3691 | 1143944.9118 | 2508686.3445 | 1143948.3193 | 2508687.4235 | 1143953.407
72 | 2508674.2841 | 1143916.6969 | 2508673.0187 | 1143913.9359
73 | 2508689.3964 | 1143962.7088 | 2508687.4235 | 1143953.407
74 | 2508661.2381 | 1143898.2165 | 2508669.5365 | 1143906.3378 | 2508673.0187 | 1143913.9359
75 | 2508691.7311 | 1143975.4403 | 2508689.9619 | 1143965.3747 | 2508689.3964 | 1143962.7088
76 | 2508614.1289 | 1143844.0741 | 2508610.0335 | 1143851.2406 | 2508609.4718 | 1143852.0878
77 | 2508614.1289 | 1143844.0741 | 2508621.1553 | 1143834.0393
78 | 2508614.1289 | 1143844.0741 | 2508621.5502 | 1143856.002 | 2508629.862 | 1143865.3145
79 | 2508621.1553 | 1143834.0393 | 2508619.2109 | 1143828.4765 | 2508618.1827 | 1143820.3939
80 | 2508629.862 | 1143865.3145 | 2508636.3388 | 1143872.571
81 | 2508582.6453 | 1143906.7117 | 2508590.5515 | 1143889.8372 | 2508591.2822 | 1143887.8737
82 | 2508636.3388 | 1143872.571 | 2508643.7935 | 1143880.9232
83 | 2508582.6453 | 1143906.7117 | 2508576.7164 | 1143916.6299
84 | 2508582.6453 | 1143906.7117 | 2508591.3427 | 1143910.0242
85 | 2508643.7935 | 1143880.9232 | 2508645.351 | 1143882.6682 | 2508661.2381 | 1143898.2165
86 | 2508576.7164 | 1143916.6299 | 2508578.5816 | 1143923.0499 | 2508578.0703 | 1143931.4075
87 | 2508576.7164 | 1143916.6299 | 2508573.7675 | 1143919.038
88 | 2508591.3427 | 1143910.0242 | 2508599.5236 | 1143913.14
89 | 2508573.7675 | 1143919.038 | 2508567.1584 | 1143924.4352 | 2508557.3645 | 1143928.5363
90 | 2508557.3645 | 1143928.5363 | 2508555.0914 | 1143929.4881 | 2508555.0914 | 1143929.4881
91 | 2508558.641 | 1144081.5658 | 2508545.4818 | 1144069.8651
92 | 2508558.641 | 1144081.5658 | 2508562.1371 | 1144084.6744 | 2508567.963 | 1144089.2026
93 | 2508693.1707 | 1143987.7103 | 2508693.049 | 1143982.9385 | 2508691.7311 | 1143975.4403

## bus_geodata
| x | y | coords
0 | 2508494.8158 | 1143954.7204
1 | 2508491.8511 | 1143960.9966
2 | 2508501.5493 | 1143935.4048
3 | 2508480.6932 | 1143972.5328
4 | 2508513.068 | 1143936.3166
5 | 2508510.855 | 1143894.3165
6 | 2508484.6239 | 1143988.416
7 | 2508508.2946 | 1143978.9134
8 | 2508518.969 | 1143935.5384
9 | 2508512.4281 | 1143887.879
10 | 2508486.5807 | 1143991.9191
11 | 2508476.7448 | 1144019.8669
12 | 2508514.8797 | 1143979.8674
13 | 2508532.9937 | 1143933.689
14 | 2508513.7386 | 1143882.9475
15 | 2508494.7965 | 1143862.1441
16 | 2508485.1148 | 1143860.57
17 | 2508505.3255 | 1143863.8559
18 | 2508519.2278 | 1143872.2538
19 | 2508544.5976 | 1143865.5757
20 | 2508549.0025 | 1143865.6212
21 | 2508543.3423 | 1143850.9357
22 | 2508482.1934 | 1144059.1045
23 | 2508493.1902 | 1144113.5833
24 | 2508483.3357 | 1144165.5986
25 | 2508492.856 | 1144002.8353
26 | 2508511.4983 | 1144028.3063
27 | 2508523.3379 | 1144044.3905
28 | 2508524.9588 | 1144046.5763
29 | 2508533.5857 | 1144057.6044
30 | 2508518.6479 | 1143980.4133
31 | 2508529.5013 | 1143981.9857
32 | 2508530.3218 | 1143982.1046
33 | 2508539.5087 | 1143983.4355
34 | 2508547.8736 | 1143984.6473
35 | 2508553.8134 | 1143985.5079
36 | 2508558.8206 | 1143986.2677
37 | 2508554.5389 | 1143977.1388
38 | 2508563.8035 | 1143986.9674
39 | 2508555.9182 | 1143961.6168
40 | 2508575.9685 | 1143988.5738
41 | 2508579.1683 | 1143989.9897
42 | 2508580.3465 | 1143990.571
43 | 2508585.0763 | 1143992.9044
44 | 2508589.774 | 1143996.7879
45 | 2508596.9191 | 1144002.4527
46 | 2508604.8246 | 1144008.269
47 | 2508595.6019 | 1144020.4835
48 | 2508623.2251 | 1144016.3167
49 | 2508624.9538 | 1144016.4529
50 | 2508576.8666 | 1143951.083
51 | 2508576.9288 | 1143950.0651
52 | 2508577.8813 | 1143934.4974
53 | 2508541.8924 | 1143832.978
54 | 2508535.3997 | 1143742.2857
55 | 2508534.4338 | 1143742.4273
56 | 2508600.5692 | 1143730.5672
57 | 2508596.0026 | 1143712.4721
58 | 2508607.9126 | 1143759.9095
59 | 2508594.9193 | 1143864.1666
60 | 2508592.4032 | 1143884.8614
61 | 2508601.2648 | 1143861.2232
62 | 2508614.4357 | 1143790.9403
63 | 2508636.6186 | 1144017.0372
64 | 2508652.0984 | 1144016.7538
65 | 2508699.6234 | 1143934.7875
66 | 2508681.4018 | 1143931.0506
67 | 2508679.5056 | 1143927.3427
68 | 2508685.3691 | 1143944.9118
69 | 2508674.2841 | 1143916.6969
70 | 2508687.4235 | 1143953.407
71 | 2508673.0187 | 1143913.9359
72 | 2508689.3964 | 1143962.7088
73 | 2508609.4718 | 1143852.0878
74 | 2508614.1289 | 1143844.0741
75 | 2508621.1553 | 1143834.0393
76 | 2508629.862 | 1143865.3145
77 | 2508591.2822 | 1143887.8737
78 | 2508618.1827 | 1143820.3939
79 | 2508636.3388 | 1143872.571
80 | 2508582.6453 | 1143906.7117
81 | 2508643.7935 | 1143880.9232
82 | 2508661.2381 | 1143898.2165
83 | 2508576.7164 | 1143916.6299
84 | 2508591.3427 | 1143910.0242
85 | 2508578.0703 | 1143931.4075
86 | 2508573.7675 | 1143919.038
87 | 2508599.5236 | 1143913.14
88 | 2508557.3645 | 1143928.5363
89 | 2508555.0914 | 1143929.4881
90 | 2508545.4818 | 1144069.8651
91 | 2508558.641 | 1144081.5658
92 | 2508567.963 | 1144089.2026
93 | 2508693.1707 | 1143987.7103
94 | 2508691.7311 | 1143975.4403
95 | 2508576.7164 | 1143916.6299

## line_std_types
| c_nf_per_km | r_ohm_per_km | x_ohm_per_km | max_i_ka | type | q_mm2 | alpha | voltage_rating
NAYY 4x50 SE | 210 | 0.642 | 0.083 | 0.142 | cs | 50 | 0.00403 | LV
NAYY 4x120 SE | 264 | 0.225 | 0.08 | 0.242 | cs | 120 | 0.00403 | LV
NAYY 4x150 SE | 261 | 0.208 | 0.08 | 0.27 | cs | 150 | 0.00403 | LV
NA2XS2Y 1x95 RM/25 12/20 kV | 216 | 0.313 | 0.132 | 0.252 | cs | 95 | 0.00403 | MV
NA2XS2Y 1x185 RM/25 12/20 kV | 273 | 0.161 | 0.117 | 0.362 | cs | 185 | 0.00403 | MV
NA2XS2Y 1x240 RM/25 12/20 kV | 304 | 0.122 | 0.112 | 0.421 | cs | 240 | 0.00403 | MV
NA2XS2Y 1x95 RM/25 6/10 kV | 315 | 0.313 | 0.123 | 0.249 | cs | 95 | 0.00403 | MV
NA2XS2Y 1x185 RM/25 6/10 kV | 406 | 0.161 | 0.11 | 0.358 | cs | 185 | 0.00403 | MV
NA2XS2Y 1x240 RM/25 6/10 kV | 456 | 0.122 | 0.105 | 0.416 | cs | 240 | 0.00403 | MV
NA2XS2Y 1x150 RM/25 12/20 kV | 250 | 0.206 | 0.116 | 0.319 | cs | 150 | 0.00403 | MV
NA2XS2Y 1x120 RM/25 12/20 kV | 230 | 0.253 | 0.119 | 0.283 | cs | 120 | 0.00403 | MV
NA2XS2Y 1x70 RM/25 12/20 kV | 190 | 0.443 | 0.132 | 0.22 | cs | 70 | 0.00403 | MV
NA2XS2Y 1x150 RM/25 6/10 kV | 360 | 0.206 | 0.11 | 0.315 | cs | 150 | 0.00403 | MV
NA2XS2Y 1x120 RM/25 6/10 kV | 340 | 0.253 | 0.113 | 0.28 | cs | 120 | 0.00403 | MV
NA2XS2Y 1x70 RM/25 6/10 kV | 280 | 0.443 | 0.123 | 0.217 | cs | 70 | 0.00403 | MV
N2XS(FL)2Y 1x120 RM/35 64/110 kV | 112 | 0.153 | 0.166 | 0.366 | cs | 120 | 0.00393 | HV
N2XS(FL)2Y 1x185 RM/35 64/110 kV | 125 | 0.099 | 0.156 | 0.457 | cs | 185 | 0.00393 | HV
N2XS(FL)2Y 1x240 RM/35 64/110 kV | 135 | 0.075 | 0.149 | 0.526 | cs | 240 | 0.00393 | HV
N2XS(FL)2Y 1x300 RM/35 64/110 kV | 144 | 0.06 | 0.144 | 0.588 | cs | 300 | 0.00393 | HV
15-AL1/3-ST1A 0.4 | 11 | 1.8769 | 0.35 | 0.105 | ol | 16 | 0.00403 | LV
24-AL1/4-ST1A 0.4 | 11.25 | 1.2012 | 0.335 | 0.14 | ol | 24 | 0.00403 | LV
48-AL1/8-ST1A 0.4 | 12.2 | 0.5939 | 0.3 | 0.21 | ol | 48 | 0.00403 | LV
94-AL1/15-ST1A 0.4 | 13.2 | 0.306 | 0.29 | 0.35 | ol | 94 | 0.00403 | LV
34-AL1/6-ST1A 10.0 | 9.7 | 0.8342 | 0.36 | 0.17 | ol | 34 | 0.00403 | MV
48-AL1/8-ST1A 10.0 | 10.1 | 0.5939 | 0.35 | 0.21 | ol | 48 | 0.00403 | MV
70-AL1/11-ST1A 10.0 | 10.4 | 0.4132 | 0.339 | 0.29 | ol | 70 | 0.00403 | MV
94-AL1/15-ST1A 10.0 | 10.75 | 0.306 | 0.33 | 0.35 | ol | 94 | 0.00403 | MV
122-AL1/20-ST1A 10.0 | 11.1 | 0.2376 | 0.323 | 0.41 | ol | 122 | 0.00403 | MV
149-AL1/24-ST1A 10.0 | 11.25 | 0.194 | 0.315 | 0.47 | ol | 149 | 0.00403 | MV
34-AL1/6-ST1A 20.0 | 9.15 | 0.8342 | 0.382 | 0.17 | ol | 34 | 0.00403 | MV
48-AL1/8-ST1A 20.0 | 9.5 | 0.5939 | 0.372 | 0.21 | ol | 48 | 0.00403 | MV
70-AL1/11-ST1A 20.0 | 9.7 | 0.4132 | 0.36 | 0.29 | ol | 70 | 0.00403 | MV
94-AL1/15-ST1A 20.0 | 10 | 0.306 | 0.35 | 0.35 | ol | 94 | 0.00403 | MV
122-AL1/20-ST1A 20.0 | 10.3 | 0.2376 | 0.344 | 0.41 | ol | 122 | 0.00403 | MV
149-AL1/24-ST1A 20.0 | 10.5 | 0.194 | 0.337 | 0.47 | ol | 149 | 0.00403 | MV
184-AL1/30-ST1A 20.0 | 10.75 | 0.1571 | 0.33 | 0.535 | ol | 184 | 0.00403 | MV
243-AL1/39-ST1A 20.0 | 11 | 0.1188 | 0.32 | 0.645 | ol | 243 | 0.00403 | MV
48-AL1/8-ST1A 110.0 | 8 | 0.5939 | 0.46 | 0.21 | ol | 48 | 0.00403 | HV
70-AL1/11-ST1A 110.0 | 8.4 | 0.4132 | 0.45 | 0.29 | ol | 70 | 0.00403 | HV
94-AL1/15-ST1A 110.0 | 8.65 | 0.306 | 0.44 | 0.35 | ol | 94 | 0.00403 | HV
122-AL1/20-ST1A 110.0 | 8.5 | 0.2376 | 0.43 | 0.41 | ol | 122 | 0.00403 | HV
149-AL1/24-ST1A 110.0 | 8.75 | 0.194 | 0.41 | 0.47 | ol | 149 | 0.00403 | HV
184-AL1/30-ST1A 110.0 | 8.8 | 0.1571 | 0.4 | 0.535 | ol | 184 | 0.00403 | HV
243-AL1/39-ST1A 110.0 | 9 | 0.1188 | 0.39 | 0.645 | ol | 243 | 0.00403 | HV
305-AL1/39-ST1A 110.0 | 9.2 | 0.0949 | 0.38 | 0.74 | ol | 305 | 0.00403 | HV
490-AL1/64-ST1A 110.0 | 9.75 | 0.059 | 0.37 | 0.96 | ol | 490 | 0.00403 | HV
679-AL1/86-ST1A 110.0 | 9.95 | 0.042 | 0.36 | 1.15 | ol | 679 | 0.00403 | HV
490-AL1/64-ST1A 220.0 | 10 | 0.059 | 0.285 | 0.96 | ol | 490 | 0.00403 | HV
679-AL1/86-ST1A 220.0 | 11.7 | 0.042 | 0.275 | 1.15 | ol | 679 | 0.00403 | HV
490-AL1/64-ST1A 380.0 | 11 | 0.059 | 0.253 | 0.96 | ol | 490 | 0.00403 | HV
679-AL1/86-ST1A 380.0 | 14.6 | 0.042 | 0.25 | 1.15 | ol | 679 | 0.00403 | HV

## trafo_std_types
| i0_percent | pfe_kw | vkr_percent | sn_mva | vn_lv_kv | vn_hv_kv | vk_percent | shift_degree | vector_group | tap_side | tap_neutral | tap_min | tap_max | tap_step_degree | tap_step_percent | tap_phase_shifter
160 MVA 380/110 kV | 0.06 | 60 | 0.25 | 160 | 110 | 380 | 12.2 | 0 | Yy0 | hv | 0 | -9 | 9 | 0 | 1.5 | FALSE
100 MVA 220/110 kV | 0.06 | 55 | 0.26 | 100 | 110 | 220 | 12 | 0 | Yy0 | hv | 0 | -9 | 9 | 0 | 1.5 | FALSE
63 MVA 110/20 kV | 0.04 | 22 | 0.32 | 63 | 20 | 110 | 18 | 150 | YNd5 | hv | 0 | -9 | 9 | 0 | 1.5 | FALSE
40 MVA 110/20 kV | 0.05 | 18 | 0.34 | 40 | 20 | 110 | 16.2 | 150 | YNd5 | hv | 0 | -9 | 9 | 0 | 1.5 | FALSE
25 MVA 110/20 kV | 0.07 | 14 | 0.41 | 25 | 20 | 110 | 12 | 150 | YNd5 | hv | 0 | -9 | 9 | 0 | 1.5 | FALSE
63 MVA 110/10 kV | 0.04 | 22 | 0.32 | 63 | 10 | 110 | 18 | 150 | YNd5 | hv | 0 | -9 | 9 | 0 | 1.5 | FALSE
40 MVA 110/10 kV | 0.05 | 18 | 0.34 | 40 | 10 | 110 | 16.2 | 150 | YNd5 | hv | 0 | -9 | 9 | 0 | 1.5 | FALSE
25 MVA 110/10 kV | 0.07 | 14 | 0.41 | 25 | 10 | 110 | 12 | 150 | YNd5 | hv | 0 | -9 | 9 | 0 | 1.5 | FALSE
0.25 MVA 20/0.4 kV | 0.32 | 0.8 | 1.44 | 0.25 | 0.4 | 20 | 6 | 150 | Yzn5 | hv | 0 | -2 | 2 | 0 | 2.5 | FALSE
0.4 MVA 20/0.4 kV | 0.3375 | 1.35 | 1.425 | 0.4 | 0.4 | 20 | 6 | 150 | Dyn5 | hv | 0 | -2 | 2 | 0 | 2.5 | FALSE
0.63 MVA 20/0.4 kV | 0.2619 | 1.65 | 1.206 | 0.63 | 0.4 | 20 | 6 | 150 | Dyn5 | hv | 0 | -2 | 2 | 0 | 2.5 | FALSE
0.25 MVA 10/0.4 kV | 0.24 | 0.6 | 1.2 | 0.25 | 0.4 | 10 | 4 | 150 | Dyn5 | hv | 0 | -2 | 2 | 0 | 2.5 | FALSE
0.4 MVA 10/0.4 kV | 0.2375 | 0.95 | 1.325 | 0.4 | 0.4 | 10 | 4 | 150 | Dyn5 | hv | 0 | -2 | 2 | 0 | 2.5 | FALSE
0.63 MVA 10/0.4 kV | 0.1873 | 1.18 | 1.0794 | 0.63 | 0.4 | 10 | 4 | 150 | Dyn5 | hv | 0 | -2 | 2 | 0 | 2.5 | FALSE

## trafo3w_std_types
| sn_hv_mva | sn_mv_mva | sn_lv_mva | vn_hv_kv | vn_mv_kv | vn_lv_kv | vk_hv_percent | vk_mv_percent | vk_lv_percent | vkr_hv_percent | vkr_mv_percent | vkr_lv_percent | pfe_kw | i0_percent | shift_mv_degree | shift_lv_degree | vector_group | tap_side | tap_neutral | tap_min | tap_max | tap_step_percent
63/25/38 MVA 110/20/10 kV | 63 | 25 | 38 | 110 | 20 | 10 | 10.4 | 10.4 | 10.4 | 0.28 | 0.32 | 0.35 | 35 | 0.89 | 0 | 0 | YN0yn0yn0 | hv | 0 | -10 | 10 | 1.2
63/25/38 MVA 110/10/10 kV | 63 | 25 | 38 | 110 | 10 | 10 | 10.4 | 10.4 | 10.4 | 0.28 | 0.32 | 0.35 | 35 | 0.89 | 0 | 0 | YN0yn0yn0 | hv | 0 | -10 | 10 | 1.2

## fuse_std_types
| fuse_type | i_rated_a | t_avg | t_min | t_total | x_avg | x_min | x_total
HV 100A | HV 100A | 100 | 0 | [10.0, 3.64, 0.854, 0.281, 0.1, 0.0531, 0.022, 0.01] | [10.0, 4.267, 1.21, 0.403, 0.1, 0.058, 0.022, 0.01] | 0 | [300.0, 350.0, 450.0, 550.0, 700.0, 850.0, 1200.0, 1752.0] | [600.0, 700.0, 900.0, 1150.0, 1665.0, 2000.0, 3000.0, 4313.0]
HV 10A | HV 10A | 10 | 0 | [10.0, 1675.0, 0.344, 0.156, 0.1, 0.0417, 0.0171, 0.01] | [10.0, 1.3, 0.3, 0.155, 0.1, 0.0555, 0.023, 0.01] | 0 | [30.0, 32.0, 35.0, 37.0, 39.0, 50.0, 70.0, 88.0] | [60.0, 70.0, 80.0, 87.0, 94.0, 110.0, 150.0, 216.0]
HV 125A | HV 125A | 125 | 0 | [10.0, 1.82, 0.344, 0.1, 0.0467, 0.0269, 0.01] | [10.0, 2.478, 0.426, 0.1, 0.0427, 0.0211, 0.01] | 0 | [375.0, 500.0, 700.0, 925.0, 1200.0, 1500.0, 2341.0] | [750.0, 1000.0, 1500.0, 2200.0, 3000.0, 4000.0, 5765.0]
HV 160A | HV 160A | 160 | 0 | [10.0, 4.15, 1.03, 0.198, 0.1, 0.051, 0.0172, 0.01] | [10.0, 2.3, 0.734, 0.274, 0.1, 0.046, 0.0177, 0.01] | 0 | [480.0, 550.0, 700.0, 1000.0, 1260.0, 1600.0, 2500.0, 3227.0] | [960.0, 1300.0, 1700.0, 2200.0, 2996.0, 4000.0, 6000.0, 7946.0]
HV 16A | HV 16A | 16 | 0 | [10.0, 0.352, 0.164, 0.1, 0.0649, 0.0342, 0.01] | [10.0, 2.34, 0.722, 0.181, 0.1, 0.055, 0.0296, 0.01] | 0 | [48.0, 60.0, 65.0, 71.0, 80.0, 100.0, 162.0] | [96.0, 110.0, 125.0, 150.0, 168.0, 200.0, 250.0, 398.0]
HV 200A | HV 200A | 200 | 0 | [10.0, 4.267, 1.21, 0.403, 0.1, 0.058, 0.022, 0.01] | [10.0, 3.73, 1.654, 0.328, 0.1, 0.0531, 0.019, 0.01] | 0 | [600.0, 700.0, 900.0, 1150.0, 1665.0, 2000.0, 3000.0, 4313.0] | [1200.0, 1500.0, 1800.0, 2700.0, 3960.0, 5000.0, 7500.0, 10620.0]
HV 20A | HV 20A | 20 | 0 | [10.0, 1.3, 0.3, 0.155, 0.1, 0.0555, 0.023, 0.01] | [10.0, 1.3, 0.161, 0.1, 0.0611, 0.0399, 0.0141, 0.01] | 0 | [60.0, 70.0, 80.0, 87.0, 94.0, 110.0, 150.0, 216.0] | [120.0, 150.0, 200.0, 223.0, 260.0, 300.0, 450.0, 532.0]
HV 25A | HV 25A | 25 | 0 | [10.0, 2.512, 0.833, 0.299, 0.1, 0.0372, 0.0223, 0.01] | [10.0, 3.125, 0.597, 0.198, 0.1, 0.0378, 0.022, 0.01] | 0 | [75.0, 82.0, 90.0, 100.0, 124.0, 170.0, 200.0, 289.0] | [150.0, 170.0, 210.0, 250.0, 294.0, 400.0, 500.0, 711.0]
HV 31.5A | HV 31.5A | 31.5 | 0 | [10.0, 2.34, 0.722, 0.181, 0.1, 0.055, 0.0296, 0.01] | [10.0, 2.84, 0.368, 0.164, 0.1, 0.0621, 0.0378, 0.0195, 0.01] | 0 | [95.0, 110.0, 125.0, 150.0, 165.0, 200.0, 250.0, 390.0] | [189.0, 220.0, 300.0, 350.0, 393.0, 450.0, 530.0, 700.0, 960.0]
HV 40A | HV 40A | 40 | 0 | [10.0, 1.3, 0.161, 0.1, 0.0611, 0.0399, 0.0141, 0.01] | [10.0, 2.05, 0.369, 0.198, 0.1, 0.051, 0.0298, 0.01] | 0 | [120.0, 150.0, 200.0, 223.0, 260.0, 300.0, 450.0, 532.0] | [240.0, 300.0, 400.0, 450.0, 530.0, 650.0, 800.0, 1311.0]
HV 50A | HV 50A | 50 | 0 | [10.0, 3.215, 0.597, 0.198, 0.1, 0.0378, 0.022, 0.01] | [10.0, 3.64, 0.854, 0.281, 0.1, 0.0531, 0.022, 0.01] | 0 | [150.0, 170.0, 210.0, 250.0, 294.0, 400.0, 500.0, 711.0] | [300.0, 350.0, 450.0, 550.0, 700.0, 850.0, 1200.0, 1752.0]
HV 6.3A | HV 6.3A | 6.3 | 0 | [10.0, 1.39, 0.344, 0.168, 0.1, 0.056, 0.0263, 0.01] | [10.0, 1.711, 0.516, 0.198, 0.1, 0.0634, 0.0303, 0.01] | 0 | [19.0, 19.5, 20.4, 20.8, 22.0, 25.0, 32.0, 48.0] | [38.0, 40.0, 43.0, 48.0, 53.0, 60.0, 75.0, 118.0]
HV 63A | HV 63A | 63 | 0 | [10.0, 2.84, 0.368, 0.164, 0.1, 0.0621, 0.0378, 0.0195, 0.01] | [10.0, 1.82, 0.344, 0.1, 0.0467, 0.0269, 0.01] | 0 | [189.0, 220.0, 300.0, 350.0, 393.0, 450.0, 530.0, 700.0, 961.0] | [378.0, 500.0, 700.0, 934.0, 1200.0, 1500.0, 2366.0]
HV 80A | HV 80A | 80 | 0 | [10.0, 2.05, 0.369, 0.198, 0.1, 0.051, 0.0298, 0.01] | [10.0, 4.15, 1.03, 0.198, 0.1, 0.051, 0.0172, 0.01] | 0 | [240.0, 300.0, 400.0, 450.0, 530.0, 650.0, 800.0, 1311.0] | [480.0, 550.0, 700.0, 1000.0, 1260.0, 1600.0, 2500.0, 3227.0]
Siemens NH-1-100 | Siemens NH-1-100 | 100 | [5400.0, 2000.0, 400.0, 20.0, 1.0, 0.2, 0.012, 0.004] | 0 | 0 | [150.0, 190.0, 250.0, 430.0, 900.0, 1250.0, 2700.0, 3600.0] | 0 | 0
Siemens NH-1-125 | Siemens NH-1-125 | 125 | [4800.0, 120.0, 7.0, 0.1, 0.004] | 0 | 0 | [180.0, 400.0, 740.0, 2000.0, 4250.0] | 0 | 0
Siemens NH-1-16 | Siemens NH-1-16 | 16 | [4000.0, 400.0, 2.0, 0.1, 0.04, 0.01] | 0 | 0 | [26.0, 35.0, 75.0, 150.0, 200.0, 300.0] | 0 | 0
Siemens NH-1-160 | Siemens NH-1-160 | 160 | [4800.0, 120.0, 7.0, 0.1, 0.004] | 0 | 0 | [210.0, 500.0, 900.0, 2300.0, 5000.0] | 0 | 0
Siemens NH-1-25 | Siemens NH-1-25 | 25 | [4000.0, 1000.0, 10.0, 0.2, 0.02, 0.01] | 0 | 0 | [40.0, 50.0, 100.0, 210.0, 400.0, 500.0] | 0 | 0
Siemens NH-1-50 | Siemens NH-1-50 | 50 | [4000.0, 40.0, 4.0, 1.0, 0.02, 0.01] | 0 | 0 | [86.0, 200.0, 300.0, 400.0, 1000.0, 1280.0] | 0 | 0
Siemens NH-1-63 | Siemens NH-1-63 | 63 | [4000.0, 100.0, 10.0, 2.0, 0.04, 0.01] | 0 | 0 | [100.0, 200.0, 300.0, 400.0, 1000.0, 1500.0] | 0 | 0
Siemens NH-1-80 | Siemens NH-1-80 | 80 | [4800.0, 120.0, 7.0, 0.1, 0.01] | 0 | 0 | [150.58, 250.0, 450.0, 1150.0, 2470.0] | 0 | 0
Siemens NH-2-1000 | Siemens NH-2-1000 | 1000 | [4800.0, 120.0, 7.0, 0.1, 0.004] | 0 | 0 | [1900.0, 3500.0, 8400.0, 24000.0, 52000.0] | 0 | 0
Siemens NH-2-200 | Siemens NH-2-200 | 200 | [4800.0, 120.0, 7.0, 0.1, 0.004] | 0 | 0 | [280.0, 650.0, 1200.0, 3000.0, 7000.0] | 0 | 0
Siemens NH-2-224 | Siemens NH-2-224 | 224 | [4800.0, 120.0, 7.0, 0.2, 0.04, 0.004] | 0 | 0 | [400.0, 750.0, 1453.0, 3025.0, 4315.0, 7600.0] | 0 | 0
Siemens NH-2-250 | Siemens NH-2-250 | 250 | [4800.0, 120.0, 7.0, 0.1, 0.004] | 0 | 0 | [450.0, 800.0, 1650.0, 4000.0, 8500.0] | 0 | 0
Siemens NH-2-315 | Siemens NH-2-315 | 315 | [4800.0, 120.0, 7.0, 0.1, 0.004] | 0 | 0 | [550.0, 920.0, 1900.0, 5000.0, 11000.0] | 0 | 0
Siemens NH-2-355 | Siemens NH-2-355 | 355 | [4800.0, 120.0, 6.0, 0.1, 0.004] | 0 | 0 | [650.0, 1116.27, 2350.0, 5840.0, 12790.0] | 0 | 0
Siemens NH-2-400 | Siemens NH-2-400 | 400 | [4800.0, 120.0, 7.0, 0.1, 0.004] | 0 | 0 | [720.0, 1350.0, 2800.0, 6500.0, 15000.0] | 0 | 0
Siemens NH-2-425 | Siemens NH-2-425 | 425 | [4800.0, 120.0, 7.0, 0.1, 0.004] | 0 | 0 | [850.0, 1500.0, 3050.0, 7500.0, 16500.0] | 0 | 0
Siemens NH-2-630 | Siemens NH-2-630 | 630 | [4800.0, 120.0, 7.0, 0.1, 0.004] | 0 | 0 | [1200.0, 2000.0, 4800.0, 12000.0, 26000.0] | 0 | 0

## dtypes
| element | column | dtype
0 | bus | name | object
1 | bus | vn_kv | float64
2 | bus | type | object
3 | bus | zone | object
4 | bus | in_service | bool
5 | load | name | object
6 | load | bus | uint32
7 | load | p_mw | float64
8 | load | q_mvar | float64
9 | load | const_z_percent | float64
10 | load | const_i_percent | float64
11 | load | sn_mva | float64
12 | load | scaling | float64
13 | load | in_service | bool
14 | load | type | object
15 | ext_grid | name | object
16 | ext_grid | bus | uint32
17 | ext_grid | vm_pu | float64
18 | ext_grid | va_degree | float64
19 | ext_grid | slack_weight | float64
20 | ext_grid | in_service | bool
21 | line | name | object
22 | line | std_type | object
23 | line | from_bus | uint32
24 | line | to_bus | uint32
25 | line | length_km | float64
26 | line | r_ohm_per_km | float64
27 | line | x_ohm_per_km | float64
28 | line | c_nf_per_km | float64
29 | line | g_us_per_km | float64
30 | line | max_i_ka | float64
31 | line | df | float64
32 | line | parallel | uint32
33 | line | type | object
34 | line | in_service | bool
35 | trafo | name | object
36 | trafo | std_type | object
37 | trafo | hv_bus | uint32
38 | trafo | lv_bus | uint32
39 | trafo | sn_mva | float64
40 | trafo | vn_hv_kv | float64
41 | trafo | vn_lv_kv | float64
42 | trafo | vk_percent | float64
43 | trafo | vkr_percent | float64
44 | trafo | pfe_kw | float64
45 | trafo | i0_percent | float64
46 | trafo | shift_degree | float64
47 | trafo | tap_side | object
48 | trafo | tap_neutral | int32
49 | trafo | tap_min | int32
50 | trafo | tap_max | int32
51 | trafo | tap_step_percent | float64
52 | trafo | tap_step_degree | float64
53 | trafo | tap_pos | int32
54 | trafo | tap_phase_shifter | bool
55 | trafo | parallel | uint32
56 | trafo | df | float64
57 | trafo | in_service | bool
58 | line_geodata | coords | object
59 | bus_geodata | x | float64
60 | bus_geodata | y | float64
61 | bus_geodata | coords | object

## parameters
| version | format_version | converged | OPF_converged | name | f_hz | sn_mva
0 | 2.14.6 | 2.14.0 | FALSE | FALSE |  | 50 | 1